## Sheet1
database | hydrogen-distribution
Activity | Hydrogen refuelling station
location | GLO
production amount | 1
reference product | Hydrogen refuelling station
type | process
unit | unit
source | C. Wulf et al. / Journal of Cleaner Production 199 (2018) 431-443
comment | LCI of basic hydrogen fueling station for 850 kg/d based on (Burkhardt et al., 2016). Utilization factor of 70%, so demand is 595 kg H2/day. Assumed lifetime of 40 years. Two tanks of 125 kg of H2 storage capacity are needed within this lifetime.
Exchanges
name | amount | database | location | unit | categories | type | uncertainty type | reference product
Hydrogen refuelling station | 1 | Car db | GLO | unit |  | production |  | hydrogen refuelling station
market for steel, low-alloyed | 26600 | ecoinvent | GLO | kilogram |  | technosphere |  | steel, low-alloyed
market for metal working, average for steel product manufacturing | 26600 | ecoinvent | GLO | kilogram |  | technosphere |  | metal working, average for steel product manufacturing
market for steel, chromium steel 18/8 | 5210 | ecoinvent | GLO | kilogram |  | technosphere |  | steel, chromium steel 18/8
market for metal working, average for chromium steel product manufacturing | 5210 | ecoinvent | GLO | kilogram |  | technosphere |  | metal working, average for chromium steel product manufacturing
market for cast iron | 2940 | ecoinvent | GLO | kilogram |  | technosphere |  | cast iron
market for copper, anode | 1180 | ecoinvent | GLO | kilogram |  | technosphere |  | copper, anode
market for metal working, average for copper product manufacturing | 1180 | ecoinvent | GLO | kilogram |  | technosphere |  | metal working, average for copper product manufacturing
market for aluminium alloy, AlLi | 499 | ecoinvent | GLO | kilogram |  | technosphere |  | aluminium alloy, AlLi
market for metal working, average for aluminium product manufacturing | 499 | ecoinvent | GLO | kilogram |  | technosphere |  | metal working, average for aluminium product manufacturing
market for phenolic resin | 372 | ecoinvent | RER | kilogram |  | technosphere |  | phenolic resin
market for electronics, for control units | 64 | ecoinvent | GLO | kilogram |  | technosphere |  | electronics, for control units
market for concrete, normal | 87.5 | ecoinvent | RoW | cubic meter |  | technosphere |  | concrete, normal
market for waste concrete | -210000 | ecoinvent | RoW | kilogram |  | technosphere |  | waste concrete
high pressure hydrogen storage tank | 250 | Car db | GLO | kilogram |  | technosphere |  | high pressure hydrogen storage tank
Activity | high pressure hydrogen storage tank
location | GLO
production amount | 1
reference product | high pressure hydrogen storage tank
type | process
unit | kilogram
source | C. Wulf et al. / Journal of Cleaner Production 199 (2018) 431-443
comment | LCI for a high pressure storage tank per 1 kg hydrogen (Boureima et al., 2011; Das, 2011). Assumed lifetime of 20 years.
Exchanges
name | amount | database | location | unit | categories | type | uncertainty type | reference product
high pressure hydrogen storage tank | 1 | Car db | GLO | kilogram |  | production |  | high pressure hydrogen storage tank
market for sheet rolling, aluminium | 0.6 | ecoinvent | GLO | kilogram |  | technosphere |  | sheet rolling, aluminium
market for aluminium alloy, AlLi | 0.6 | ecoinvent | GLO | kilogram |  | technosphere |  | aluminium alloy, AlLi
market for sheet rolling, chromium steel | 0.9 | ecoinvent | GLO | kilogram |  | technosphere |  | sheet rolling, chromium steel
market for steel, chromium steel 18/8 | 0.9 | ecoinvent | GLO | kilogram |  | technosphere |  | steel, chromium steel 18/8
carbon fiber production, weaved, at factory | 7.14 | ecoinvent | RER | kilogram |  | technosphere |  | carbon fiber, weaved
market for epoxy resin, liquid | 3.06 | ecoinvent | RER | kilogram |  | technosphere |  | epoxy resin, liquid
market group for electricity, low voltage | 0.45 | ecoinvent | RER | kilowatt hour |  | technosphere |  | electricity, low voltage
market for sheet rolling, steel | 0.9 | ecoinvent | GLO | kilogram |  | technosphere |  | sheet rolling, steel
market for steel, low-alloyed | 0.9 | ecoinvent | GLO | kilogram |  | technosphere |  | steel, low-alloyed
Activity | pipeline, hydrogen, low pressure distribution network
location | RER
Category | main
production amount | 1
reference product | pipeline, for hydrogen distribution
type | process
unit | kilometer
comment | Downscaled from a hydrogen transmission pipeline from Tsiklios et al. 2022. Estimated mass of hydrogen circulated over 40 years: 0.22 Mtons. For more information, refer to Sacchi, R. and Bauer, C. LCA of Power-to-X processes and applications in the residential sector. Paul Scherrer Institut, 2023 for more information. Distribution pipeline (downscaled from transmission pipeline). Lifetime [years]: 40, Operating pressure range [bar]: 19, Annual operating hours [hours]: 8,000. Hydrogen circulated per lifetime [Mt]: 0.22, Mass flow [kg/s]: 0.19, Outer diameter [m]: 0.105, Inner diameter [m]: 0.100, Inner coating layer [micro-m]: 65, Steel layer [mm]: 27.09 * (5/55) = 4.5, Epoxy resin layer [mm]: 0.15 * (5/55) = 0.025, HDPE layer [mm]: 3 * (5/55) = 0.5.
source | C. Tsiklios, M. Hermesmann, T.E. Müller, Hydrogen transport in large-scale transmission pipeline networks: Thermodynamic and environmental assessment of repurposed and new pipeline configurations, Applied Energy, 2022, https://doi.org/10.1016/j.apenergy.2022.120097
Exchanges
name | amount | location | unit | categories | type | reference product | comment | uncertainty type | loc | u1 | u2 | u3 | u4 | u5 | u6 | ub | scale | negative
pipeline, hydrogen, low pressure distribution network | 1 | RER | kilometer |  | production | pipeline, for hydrogen distribution
hydrogen distribution pipeline construction | 1 | RER | kilometer |  | technosphere | pipeline, for hydrogen distribution |  | 2 | 0 | 1.5 | 1.2 | 1.5 | 1.1 | 2 | 1.2 | 3 | 0.72315
hydrogen distribution pipeline installation | 1 | RER | kilometer |  | technosphere | pipeline, for hydrogen distribution |  | 2 | 0 | 1.5 | 1.2 | 1.5 | 1.1 | 2 | 1.2 | 3 | 0.72315
treatment of hydrogen distribution pipeline | -1 | RER | kilometer |  | technosphere | used pipeline, for hydrogen distribution |  | 2 | 0 | 1.5 | 1.2 | 1.5 | 1.1 | 2 | 1.2 | 3 | 0.72315 | TRUE
transport, helicopter | 0.26 | GLO | hour |  | technosphere | transport, helicopter | use and maintenance | 2 | -1.3471 | 1.5 | 1.2 | 1.5 | 1.1 | 2 | 1.2 | 2 | 0.58423
transport, helicopter, LTO cycle | 0.104 | GLO | unit |  | technosphere | transport, helicopter, LTO cycle | use and maintenance | 2 | -2.2634 | 1.5 | 1.2 | 1.5 | 1.1 | 2 | 1.2 | 2 | 0.58423
Transformation, from forest, unspecified | 20 |  | square meter | natural resource::land | biosphere |  |  | 2 | 2.9957 | 1.5 | 1.2 | 1.5 | 1.1 | 2 | 1.2 | 2 | 0.58423
Transformation, to annual crop | 20 |  | square meter | natural resource::land | biosphere |  |  | 2 | 2.9957 | 1.5 | 1.2 | 1.5 | 1.1 | 2 | 1.2 | 2 | 0.58423
Transformation, from unspecified | 0.0249 |  | square meter | natural resource::land | biosphere |  |  | 2 | -3.6929 | 1.5 | 1.2 | 1.5 | 1.1 | 2 | 1.2 | 2 | 0.58423
Transformation, to industrial area | 0.0249 |  | square meter | natural resource::land | biosphere |  |  | 2 | -3.6929 | 1.5 | 1.2 | 1.5 | 1.1 | 2 | 1.2 | 2 | 0.58423
Occupation, construction site | 33 |  | square meter-year | natural resource::land | biosphere |  |  | 2 | 3.4965 | 1.5 | 1.2 | 1.5 | 1.1 | 2 | 1.2 | 1.05 | 0.47096
Water, unspecified natural origin | 1.87 |  | cubic meter | natural resource::in water | biosphere |  |  | 2 | 0.62594 | 1.5 | 1.2 | 1.5 | 1.1 | 2 | 1.2 | 1.05 | 0.47096
Water | 0.2805 |  | cubic meter | air | biosphere |  |  | 2 | -1.2712 | 1.5 | 1.2 | 1.5 | 1.1 | 2 | 1.2 | 1.05 | 0.47096
Water | 1.5895 |  | cubic meter | water | biosphere |  |  | 2 | 0.46342 | 1.5 | 1.2 | 1.5 | 1.1 | 2 | 1.2 | 1.05 | 0.47096
Activity | pipeline, hydrogen, high pressure transmission network
location | RER
Category | main
production amount | 1
reference product | pipeline, for hydrogen transmission
type | process
unit | kilometer
comment | LCI of 1 km of transmission pipeline, source from C. Tsiklios, M. Hermesmann, T.E. Müller, Hydrogen transport in large-scale transmission pipeline networks: Thermodynamic and environmental assessment of repurposed and new pipeline configurations, Applied Energy, 2022, https://doi.org/10.1016/j.apenergy.2022.120097. Lifetime [years]: 40, Operating pressure range [bar]: 16-100, 80 as reference, Annual operating hours [hours]: 8,000, Hydrogen circulated per lifetime [Mt]: 124.81, Mass flow [kg/s]: 108.34, Outer diameter [m]: 1.22, Inner coating layer [micro-m]: 65, Steel layer [mm]: 27.09, Epoxy resin layer [mm]: 0.15: HDPE layer [mm]: 3.
source | C. Tsiklios, M. Hermesmann, T.E. Müller, Hydrogen transport in large-scale transmission pipeline networks: Thermodynamic and environmental assessment of repurposed and new pipeline configurations, Applied Energy, 2022, https://doi.org/10.1016/j.apenergy.2022.120097
Exchanges
name | amount | location | unit | categories | type | reference product | comment | uncertainty type | loc | u1 | u2 | u3 | u4 | u5 | u6 | ub | scale | negative
pipeline, hydrogen, high pressure transmission network | 1 | RER | kilometer |  | production | pipeline, for hydrogen transmission
hydrogen transmission pipeline construction | 1 | RER | kilometer |  | technosphere | pipeline, for hydrogen transmission |  | 2 | 0 | 1.5 | 1.2 | 1.5 | 1.1 | 2 | 1.2 | 3 | 0.72315
hydrogen transmission pipeline installation | 1 | RER | kilometer |  | technosphere | pipeline, for hydrogen transmission |  | 2 | 0 | 1.5 | 1.2 | 1.5 | 1.1 | 2 | 1.2 | 3 | 0.72315
treatment of hydrogen transmission pipeline | -1 | RER | kilometer |  | technosphere | used pipeline, for hydrogen transmission |  | 2 | 0 | 1.5 | 1.2 | 1.5 | 1.1 | 2 | 1.2 | 3 | 0.72315 | TRUE
transport, helicopter | 26 | GLO | hour |  | technosphere | transport, helicopter | use and maintenance | 2 | 3.2581 | 1.5 | 1.2 | 1.5 | 1.1 | 2 | 1.2 | 2 | 0.58423
transport, helicopter, LTO cycle | 10.4 | GLO | unit |  | technosphere | transport, helicopter, LTO cycle | use and maintenance | 2 | 2.3418 | 1.5 | 1.2 | 1.5 | 1.1 | 2 | 1.2 | 2 | 0.58423
Transformation, from forest, unspecified | 2000 |  | square meter | natural resource::land | biosphere |  |  | 2 | 7.6009 | 1.5 | 1.2 | 1.5 | 1.1 | 2 | 1.2 | 2 | 0.58423
Transformation, to annual crop | 2000 |  | square meter | natural resource::land | biosphere |  |  | 2 | 7.6009 | 1.5 | 1.2 | 1.5 | 1.1 | 2 | 1.2 | 2 | 0.58423
Transformation, from unspecified | 2.49 |  | square meter | natural resource::land | biosphere |  |  | 2 | 0.91228 | 1.5 | 1.2 | 1.5 | 1.1 | 2 | 1.2 | 2 | 0.58423
Transformation, to industrial area | 2.49 |  | square meter | natural resource::land | biosphere |  |  | 2 | 0.91228 | 1.5 | 1.2 | 1.5 | 1.1 | 2 | 1.2 | 2 | 0.58423
Occupation, construction site | 3300 |  | square meter-year | natural resource::land | biosphere |  |  | 2 | 8.1017 | 1.5 | 1.2 | 1.5 | 1.1 | 2 | 1.2 | 1.05 | 0.47096
Water, unspecified natural origin | 187 |  | cubic meter | natural resource::in water | biosphere |  |  | 2 | 5.2311 | 1.5 | 1.2 | 1.5 | 1.1 | 2 | 1.2 | 1.05 | 0.47096
Water | 28.05 |  | cubic meter | air | biosphere |  |  | 2 | 3.334 | 1.5 | 1.2 | 1.5 | 1.1 | 2 | 1.2 | 1.05 | 0.47096
Water | 158.95 |  | cubic meter | water | biosphere |  |  | 2 | 5.0686 | 1.5 | 1.2 | 1.5 | 1.1 | 2 | 1.2 | 1.05 | 0.47096
Activity | hydrogen distribution pipeline construction
location | RER
Category | main
production amount | 1
reference product | pipeline, for hydrogen distribution
type | process
unit | kilometer
comment | LCI of 1 km of distribution pipeline, source from C. Tsiklios, M. Hermesmann, T.E. Müller, Hydrogen transport in large-scale distribution pipeline networks: Thermodynamic and environmental assessment of repurposed and new pipeline configurations, Applied Energy, 2022, https://doi.org/10.1016/j.apenergy.2022.120097. distribution pipeline Lifetime [years]: 40 Operating pressure range [bar]: 16-100, 80 as reference Annual operating hours [hours]: 8,000 Hydrogen circulated per lifetime [Mt]: 124.81 Mass flow [kg/s]: 108.34 Outer diameter [m]: 1.22 Inner coating layer [micro-m]: 65 Steel layer [mm]: 27.09 Epoxy resin layer [mm]: 0.15 HDPE layer [mm]: 3
source | C. Tsiklios, M. Hermesmann, T.E. Müller, Hydrogen transport in large-scale distribution pipeline networks: Thermodynamic and environmental assessment of repurposed and new pipeline configurations, Applied Energy, 2022, https://doi.org/10.1016/j.apenergy.2022.120097
Exchanges
name | amount | location | unit | categories | type | reference product | comment | uncertainty type | loc | u1 | u2 | u3 | u4 | u5 | u6 | ub | scale | negative
hydrogen distribution pipeline construction | 1 | RER | kilometer |  | production | pipeline, for hydrogen distribution
building construction, hall, steel construction | 0.002 | CH | square meter |  | technosphere | building, hall, steel construction | manufacture | 2 | -6.2146 | 1.5 | 1.2 | 1.5 | 1.1 | 2 | 1.2 | 3 | 0.72315
building construction, multi-storey | 0.16 | RER | cubic meter |  | technosphere | building, multi-storey | manufacture | 2 | -1.8326 | 1.5 | 1.2 | 1.5 | 1.1 | 2 | 1.2 | 3 | 0.72315
market for drawing of pipe, steel | 7914.4736 | GLO | kilogram |  | technosphere | drawing of pipe, steel | manufacture | 2 | 8.9764 | 1.5 | 1.2 | 1.5 | 1.1 | 2 | 1.2 | 2 | 0.58423
powder coating, steel | 38.3023 | RER | square meter |  | technosphere | powder coat, steel | manufacture | 2 | 3.6455 | 1.5 | 1.2 | 1.5 | 1.1 | 2 | 1.2 | 2 | 0.58423
zinc coating for hydrogen pipeline | 446.05 | RER | kilogram |  | technosphere | zinc coating for hydrogen pipeline | manufacture | 2 | 6.1004 | 1.5 | 1.2 | 1.5 | 1.1 | 2 | 1.2 | 2 | 0.58423
extrusion, plastic film | 55.9917 | RER | kilogram |  | technosphere | extrusion, plastic film | manufacture | 2 | 4.0252 | 1.5 | 1.2 | 1.5 | 1.1 | 2 | 1.2 | 2 | 0.58423
market for steel, low-alloyed | 7914.4736 | GLO | kilogram |  | technosphere | steel, low-alloyed | manufacture | 2 | 8.9764 | 1.5 | 1.2 | 1.5 | 1.1 | 2 | 1.2 | 2 | 0.58423
Activity | hydrogen distribution pipeline installation
location | RER
Category | main
production amount | 1
reference product | pipeline, for hydrogen distribution
type | process
unit | kilometer
comment | LCI of 1 km of distribution pipeline, source from C. Tsiklios, M. Hermesmann, T.E. Müller, Hydrogen transport in large-scale distribution pipeline networks: Thermodynamic and environmental assessment of repurposed and new pipeline configurations, Applied Energy, 2022, https://doi.org/10.1016/j.apenergy.2022.120097. distribution pipeline Lifetime [years]: 40 Operating pressure range [bar]: 16-100, 80 as reference Annual operating hours [hours]: 8,000 Hydrogen circulated per lifetime [Mt]: 124.81 Mass flow [kg/s]: 108.34 Outer diameter [m]: 1.22 Inner coating layer [micro-m]: 65 Steel layer [mm]: 27.09 Epoxy resin layer [mm]: 0.15 HDPE layer [mm]: 3
source | C. Tsiklios, M. Hermesmann, T.E. Müller, Hydrogen transport in large-scale distribution pipeline networks: Thermodynamic and environmental assessment of repurposed and new pipeline configurations, Applied Energy, 2022, https://doi.org/10.1016/j.apenergy.2022.120097
Exchanges
name | amount | location | unit | categories | type | reference product | comment | uncertainty type | loc | u1 | u2 | u3 | u4 | u5 | u6 | ub | scale | negative
hydrogen distribution pipeline installation | 1 | RER | kilometer |  | production | pipeline, for hydrogen distribution
excavation, hydraulic digger | 12 | RER | cubic meter |  | technosphere | excavation, hydraulic digger | installation | 2 | 2.4849 | 1.5 | 1.2 | 1.5 | 1.1 | 2 | 2 | 3 | 0.79671
excavation, skid-steer loader | 190 | RER | cubic meter |  | technosphere | excavation, skid-steer loader | installation | 2 | 5.247 | 1.5 | 1.2 | 1.5 | 1.1 | 2 | 2 | 3 | 0.79671
market for sand | 22800 | CH | kilogram |  | technosphere | sand | installation | 2 | 10.0345 | 1.5 | 1.2 | 1.5 | 1.1 | 2 | 1.05 | 3 | 0.71779
market for transport, freight train | 1201.7149 | Europe without Switzerland | ton kilometer |  | technosphere | transport, freight train | installation | 2 | 7.0915 | 1.5 | 1.2 | 1.5 | 1.1 | 2 | 2 | 3 | 0.79671
Activity | treatment of hydrogen distribution pipeline
location | RER
Category | main
production amount | 1
reference product | used pipeline, for hydrogen distribution
type | waste treatment
unit | kilometer
comment | LCI of 1 km of distribution pipeline, source from C. Tsiklios, M. Hermesmann, T.E. Müller, Hydrogen transport in large-scale distribution pipeline networks: Thermodynamic and environmental assessment of repurposed and new pipeline configurations, Applied Energy, 2022, https://doi.org/10.1016/j.apenergy.2022.120097. distribution pipeline Lifetime [years]: 40 Operating pressure range [bar]: 16-100, 80 as reference Annual operating hours [hours]: 8,000 Hydrogen circulated per lifetime [Mt]: 124.81 Mass flow [kg/s]: 108.34 Outer diameter [m]: 1.22 Inner coating layer [micro-m]: 65 Steel layer [mm]: 27.09 Epoxy resin layer [mm]: 0.15 HDPE layer [mm]: 3
source | C. Tsiklios, M. Hermesmann, T.E. Müller, Hydrogen transport in large-scale distribution pipeline networks: Thermodynamic and environmental assessment of repurposed and new pipeline configurations, Applied Energy, 2022, https://doi.org/10.1016/j.apenergy.2022.120097
Exchanges
name | amount | location | unit | categories | type | reference product | comment | uncertainty type | loc | u1 | u2 | u3 | u4 | u5 | u6 | ub | scale | negative
treatment of hydrogen distribution pipeline | -1 | RER | kilometer |  | production | used pipeline, for hydrogen distribution
treatment of decommissioned pipeline, natural gas, inert material landfill | -3958.9524 | CH | kilogram |  | technosphere | decommissioned pipeline, natural gas | end-of-life treatment | 2 | 8.2837 | 1.5 | 1.2 | 1.5 | 1.1 | 2 | 2 | 1.05 | 0.57758 | TRUE
market for waste plastic, mixture | -27.324 | DE | kilogram |  | technosphere | waste plastic, mixture | end-of-life treatment | 2 | 3.3078 | 1.5 | 1.2 | 1.5 | 1.1 | 2 | 2 | 1.05 | 0.57758 | TRUE
Activity | hydrogen transmission pipeline construction
location | RER
Category | main
production amount | 1
reference product | pipeline, for hydrogen transmission
type | process
unit | kilometer
comment | LCI of 1 km of transmission pipeline, source from C. Tsiklios, M. Hermesmann, T.E. Müller, Hydrogen transport in large-scale transmission pipeline networks: Thermodynamic and environmental assessment of repurposed and new pipeline configurations, Applied Energy, 2022, https://doi.org/10.1016/j.apenergy.2022.120097. Transmission pipeline Lifetime [years]: 40 Operating pressure range [bar]: 16-100, 80 as reference Annual operating hours [hours]: 8,000 Hydrogen circulated per lifetime [Mt]: 124.81 Mass flow [kg/s]: 108.34 Outer diameter [m]: 1.22 Inner coating layer [micro-m]: 65 Steel layer [mm]: 27.09 Epoxy resin layer [mm]: 0.15 HDPE layer [mm]: 3
source | C. Tsiklios, M. Hermesmann, T.E. Müller, Hydrogen transport in large-scale transmission pipeline networks: Thermodynamic and environmental assessment of repurposed and new pipeline configurations, Applied Energy, 2022, https://doi.org/10.1016/j.apenergy.2022.120097
Exchanges
name | amount | location | unit | categories | type | reference product | comment | uncertainty type | loc | u1 | u2 | u3 | u4 | u5 | u6 | ub | scale | negative
hydrogen transmission pipeline construction | 1 | RER | kilometer |  | production | pipeline, for hydrogen transmission
building construction, hall, steel construction | 0.2 | CH | square meter |  | technosphere | building, hall, steel construction | manufacture | 2 | -1.6094 | 1.5 | 1.2 | 1.5 | 1.1 | 2 | 1.2 | 3 | 0.72315
building construction, multi-storey | 16 | RER | cubic meter |  | technosphere | building, multi-storey | manufacture | 2 | 2.7726 | 1.5 | 1.2 | 1.5 | 1.1 | 2 | 1.2 | 3 | 0.72315
market for drawing of pipe, steel | 791447.36 | GLO | kilogram |  | technosphere | drawing of pipe, steel | manufacture | 2 | 13.5816 | 1.5 | 1.2 | 1.5 | 1.1 | 2 | 1.2 | 2 | 0.58423
powder coating, steel | 3830.23 | RER | square meter |  | technosphere | powder coat, steel | manufacture | 2 | 8.2507 | 1.5 | 1.2 | 1.5 | 1.1 | 2 | 1.2 | 2 | 0.58423
zinc coating for hydrogen pipeline | 446.05 | RER | kilogram |  | technosphere | zinc coating for hydrogen pipeline | manufacture | 2 | 6.1004 | 1.5 | 1.2 | 1.5 | 1.1 | 2 | 1.2 | 2 | 0.58423
extrusion, plastic film | 5599.17 | RER | kilogram |  | technosphere | extrusion, plastic film | manufacture | 2 | 8.6304 | 1.5 | 1.2 | 1.5 | 1.1 | 2 | 1.2 | 2 | 0.58423
market for steel, low-alloyed | 791447.36 | GLO | kilogram |  | technosphere | steel, low-alloyed | manufacture | 2 | 13.5816 | 1.5 | 1.2 | 1.5 | 1.1 | 2 | 1.2 | 2 | 0.58423
Activity | hydrogen transmission pipeline installation
location | RER
Category | main
production amount | 1
reference product | pipeline, for hydrogen transmission
type | process
unit | kilometer
comment | LCI of 1 km of transmission pipeline, source from C. Tsiklios, M. Hermesmann, T.E. Müller, Hydrogen transport in large-scale transmission pipeline networks: Thermodynamic and environmental assessment of repurposed and new pipeline configurations, Applied Energy, 2022, https://doi.org/10.1016/j.apenergy.2022.120097. Transmission pipeline Lifetime [years]: 40 Operating pressure range [bar]: 16-100, 80 as reference Annual operating hours [hours]: 8,000 Hydrogen circulated per lifetime [Mt]: 124.81 Mass flow [kg/s]: 108.34 Outer diameter [m]: 1.22 Inner coating layer [micro-m]: 65 Steel layer [mm]: 27.09 Epoxy resin layer [mm]: 0.15 HDPE layer [mm]: 3
source | C. Tsiklios, M. Hermesmann, T.E. Müller, Hydrogen transport in large-scale transmission pipeline networks: Thermodynamic and environmental assessment of repurposed and new pipeline configurations, Applied Energy, 2022, https://doi.org/10.1016/j.apenergy.2022.120097
Exchanges
name | amount | location | unit | categories | type | reference product | comment | uncertainty type | loc | u1 | u2 | u3 | u4 | u5 | u6 | ub | scale | negative
hydrogen transmission pipeline installation | 1 | RER | kilometer |  | production | pipeline, for hydrogen transmission
excavation, hydraulic digger | 1200 | RER | cubic meter |  | technosphere | excavation, hydraulic digger | installation | 2 | 7.0901 | 1.5 | 1.2 | 1.5 | 1.1 | 2 | 2 | 3 | 0.79671
excavation, skid-steer loader | 19000 | RER | cubic meter |  | technosphere | excavation, skid-steer loader | installation | 2 | 9.8522 | 1.5 | 1.2 | 1.5 | 1.1 | 2 | 2 | 3 | 0.79671
market for sand | 2280000 | CH | kilogram |  | technosphere | sand | installation | 2 | 14.6397 | 1.5 | 1.2 | 1.5 | 1.1 | 2 | 1.05 | 3 | 0.71779
market for transport, freight train | 120171.49 | Europe without Switzerland | ton kilometer |  | technosphere | transport, freight train | installation | 2 | 11.6967 | 1.5 | 1.2 | 1.5 | 1.1 | 2 | 2 | 3 | 0.79671
Activity | treatment of hydrogen transmission pipeline
location | RER
Category | main
production amount | 1
reference product | used pipeline, for hydrogen transmission
type | process
unit | kilometer
comment | LCI of 1 km of transmission pipeline, source from C. Tsiklios, M. Hermesmann, T.E. Müller, Hydrogen transport in large-scale transmission pipeline networks: Thermodynamic and environmental assessment of repurposed and new pipeline configurations, Applied Energy, 2022, https://doi.org/10.1016/j.apenergy.2022.120097. Transmission pipeline Lifetime [years]: 40 Operating pressure range [bar]: 16-100, 80 as reference Annual operating hours [hours]: 8,000 Hydrogen circulated per lifetime [Mt]: 124.81 Mass flow [kg/s]: 108.34 Outer diameter [m]: 1.22 Inner coating layer [micro-m]: 65 Steel layer [mm]: 27.09 Epoxy resin layer [mm]: 0.15 HDPE layer [mm]: 3
source | C. Tsiklios, M. Hermesmann, T.E. Müller, Hydrogen transport in large-scale transmission pipeline networks: Thermodynamic and environmental assessment of repurposed and new pipeline configurations, Applied Energy, 2022, https://doi.org/10.1016/j.apenergy.2022.120097
Exchanges
name | amount | location | unit | categories | type | reference product | comment | uncertainty type | loc | u1 | u2 | u3 | u4 | u5 | u6 | ub | scale | negative
treatment of hydrogen transmission pipeline | -1 | RER | kilometer |  | production | used pipeline, for hydrogen transmission
treatment of decommissioned pipeline, natural gas, inert material landfill | -395895.24 | CH | kilogram |  | technosphere | decommissioned pipeline, natural gas | end-of-life treatment | 2 | 12.8889 | 1.5 | 1.2 | 1.5 | 1.1 | 2 | 2 | 1.05 | 0.57758 | TRUE
market for waste plastic, mixture | -2732.4 | DE | kilogram |  | technosphere | waste plastic, mixture | end-of-life treatment | 2 | 7.9129 | 1.5 | 1.2 | 1.5 | 1.1 | 2 | 2 | 1.05 | 0.57758 | TRUE
Activity | zinc coating for hydrogen pipeline
location | RER
Category | main
production amount | 1
reference product | zinc coating for hydrogen pipeline
type | process
unit | kilogram
comment | LCI of the process of applying 1 kg of zinc coating (Faist Emmenegger et al., 2007a, b; Krieg, 2012)
source | C. Wulf et al. / Journal of Cleaner Production 199 (2018) 431-443
Exchanges
name | amount | location | unit | categories | type | reference product | comment | uncertainty type | loc | u1 | u2 | u3 | u4 | u5 | u6 | ub | scale | negative
zinc coating for hydrogen pipeline | 1 | RER | kilogram |  | production | zinc coating for hydrogen pipeline
market for electric arc furnace dust | -1.4e-05 | RER | kilogram |  | technosphere | electric arc furnace dust |  | 2 | -11.1765 | 1.5 | 1.2 | 1.5 | 1.1 | 2 | 1.2 | 1.05 | 0.47096 | TRUE
treatment of waste mineral oil, hazardous waste incineration | -0.00016 | Europe without Switzerland | kilogram |  | technosphere | waste mineral oil |  | 2 | -8.7403 | 1.5 | 1.2 | 1.5 | 1.1 | 2 | 1.2 | 1.05 | 0.47096 | TRUE
market for sludge from steel rolling | -9.06e-05 | GLO | kilogram |  | technosphere | sludge from steel rolling |  | 2 | -9.3091 | 1.5 | 1.2 | 1.5 | 1.1 | 2 | 1.2 | 1.05 | 0.47096 | TRUE
market for water, deionised | 0.2 | Europe without Switzerland | kilogram |  | technosphere | water, deionised |  | 2 | -1.6094 | 1.5 | 1.2 | 1.5 | 1.1 | 2 | 1.2 | 1.05 | 0.47096
market for chemicals, inorganic | 0.0015 | GLO | kilogram |  | technosphere | chemical, inorganic |  | 2 | -6.5023 | 1.5 | 1.2 | 1.5 | 1.1 | 2 | 1.2 | 1.05 | 0.47096
market for aluminium sulfate, powder | 9.06e-07 | RER | kilogram |  | technosphere | aluminium sulfate, powder |  | 2 | -13.9142 | 1.5 | 1.2 | 1.5 | 1.1 | 2 | 1.2 | 1.05 | 0.47096
market for ammonia, anhydrous, liquid | 3.6e-05 | RER | kilogram |  | technosphere | ammonia, anhydrous, liquid |  | 2 | -10.232 | 1.5 | 1.2 | 1.5 | 1.1 | 2 | 1.2 | 1.05 | 0.47096
heat production, light fuel oil, at boiler 100kW, non-modulating | 0.768 | Europe without Switzerland | megajoule |  | technosphere | heat, central or small-scale, other than natural gas |  | 2 | -0.26397 | 1.5 | 1.2 | 1.5 | 1.1 | 2 | 1.2 | 1.05 | 0.47096
market for heat, from steam, in chemical industry | 0.0201 | RER | megajoule |  | technosphere | heat, from steam, in chemical industry |  | 2 | -3.907 | 1.5 | 1.2 | 1.5 | 1.1 | 2 | 1.2 | 1.05 | 0.47096
market for hydrochloric acid, without water, in 30% solution state | 0.0222 | RER | kilogram |  | technosphere | hydrochloric acid, without water, in 30% solution state |  | 2 | -3.8077 | 1.5 | 1.2 | 1.5 | 1.1 | 2 | 1.2 | 1.05 | 0.47096
market for heat, central or small-scale, natural gas | 0.768 | Europe without Switzerland | megajoule |  | technosphere | heat, central or small-scale, natural gas |  | 2 | -0.26397 | 1.5 | 1.2 | 1.5 | 1.1 | 2 | 1.2 | 1.05 | 0.47096
market for rolling mill | 1.63e-13 | GLO | unit |  | technosphere | rolling mill |  | 2 | -29.445 | 1.5 | 1.2 | 1.5 | 1.1 | 2 | 1.2 | 3 | 0.72315
market for soda ash, light, crystalline, heptahydrate | 1 | GLO | kilogram |  | technosphere | soda ash, light, crystalline, heptahydrate |  | 2 | 0 | 1.5 | 1.2 | 1.5 | 1.1 | 2 | 1.2 | 1.05 | 0.47096
market for sodium hydroxide, without water, in 50% solution state | 0.00038 | GLO | kilogram |  | technosphere | sodium hydroxide, without water, in 50% solution state |  | 2 | -7.8753 | 1.5 | 1.2 | 1.5 | 1.1 | 2 | 1.2 | 1.05 | 0.47096
market for transport, freight, lorry, unspecified | 0.00804 | RER | ton kilometer |  | technosphere | transport, freight, lorry, unspecified |  | 2 | -4.8233 | 1.5 | 1.2 | 1.5 | 1.1 | 2 | 1.2 | 2 | 0.58423
market group for electricity, low voltage | 0.020333 | RER | kilowatt hour |  | technosphere | electricity, low voltage |  | 2 | -3.8955 | 1.5 | 1.2 | 1.5 | 1.1 | 2 | 1.2 | 1.05 | 0.47096
Ammonia | 4.36e-05 |  | kilogram | air | biosphere |  |  | 2 | -10.0405 | 1.5 | 1.2 | 1.5 | 1.1 | 2 | 1.2 | 1.5 | 0.51216
Arsenic ion | 1.9e-10 |  | kilogram | air | biosphere |  |  | 2 | -22.384 | 1.5 | 1.2 | 1.5 | 1.1 | 2 | 1.2 | 5 | 0.93208
BOD5, Biological Oxygen Demand | 1.32e-05 |  | kilogram | water::ground- | biosphere |  |  | 2 | -11.2353 | 1.5 | 1.2 | 1.5 | 1.1 | 2 | 1.2 | 1.5 | 0.51216
Cadmium II | 1.31e-09 |  | kilogram | air | biosphere |  |  | 2 | -20.4532 | 1.5 | 1.2 | 1.5 | 1.1 | 2 | 1.2 | 5 | 0.93208
COD, Chemical Oxygen Demand | 0.000132 |  | kilogram | water::ground- | biosphere |  |  | 2 | -8.9327 | 1.5 | 1.2 | 1.5 | 1.1 | 2 | 1.2 | 1.5 | 0.51216
Chloride | 1.88e-06 |  | kilogram | water::ground- | biosphere |  |  | 2 | -13.1842 | 1.5 | 1.2 | 1.5 | 1.1 | 2 | 1.2 | 1.5 | 0.51216
Chromium VI | 7.6e-09 |  | kilogram | water::ground- | biosphere |  |  | 2 | -18.6951 | 1.5 | 1.2 | 1.5 | 1.1 | 2 | 1.2 | 5 | 0.93208
Particulate Matter, > 10 um | 0.000157 |  | kilogram | air | biosphere |  |  | 2 | -8.7593 | 1.5 | 1.2 | 1.5 | 1.1 | 2 | 1.2 | 1.5 | 0.51216
Particulate Matter, > 2.5 um and < 10um | 0.00762 |  | kilogram | air | biosphere |  |  | 2 | -4.877 | 1.5 | 1.2 | 1.5 | 1.1 | 2 | 1.2 | 2 | 0.58423
Hydrocarbons, unspecified | 1.19e-07 |  | kilogram | water::ground- | biosphere |  |  | 2 | -15.9441 | 1.5 | 1.2 | 1.5 | 1.1 | 2 | 1.2 | 1.5 | 0.51216
Hydrochloric acid | 1.83e-05 |  | kilogram | air | biosphere |  |  | 2 | -10.9086 | 1.5 | 1.2 | 1.5 | 1.1 | 2 | 1.2 | 1.5 | 0.51216
Iron ion | 1.4e-06 |  | kilogram | air | biosphere |  |  | 2 | -13.479 | 1.5 | 1.2 | 1.5 | 1.1 | 2 | 1.2 | 5 | 0.93208
Iron ion | 5.65e-06 |  | kilogram | water::ground- | biosphere |  |  | 2 | -12.0839 | 1.5 | 1.2 | 1.5 | 1.1 | 2 | 1.2 | 5 | 0.93208
Lead II | 3.4e-09 |  | kilogram | air | biosphere |  |  | 2 | -19.4995 | 1.5 | 1.2 | 1.5 | 1.1 | 2 | 1.2 | 5 | 0.93208
Lead II | 1.51e-09 |  | kilogram | water::ground- | biosphere |  |  | 2 | -20.3112 | 1.5 | 1.2 | 1.5 | 1.1 | 2 | 1.2 | 5 | 0.93208
Nickel II | 1e-09 |  | kilogram | water::ground- | biosphere |  |  | 2 | -20.7233 | 1.5 | 1.2 | 1.5 | 1.1 | 2 | 1.2 | 5 | 0.93208
Oils, unspecified | 1.04e-07 |  | kilogram | water::ground- | biosphere |  |  | 2 | -16.0789 | 1.5 | 1.2 | 1.5 | 1.1 | 2 | 1.2 | 1.5 | 0.51216
Phosphorus | 9e-08 |  | kilogram | water::ground- | biosphere |  |  | 2 | -16.2235 | 1.5 | 1.2 | 1.5 | 1.1 | 2 | 1.2 | 1.5 | 0.51216
Suspended solids, unspecified | 2.24e-07 |  | kilogram | water::ground- | biosphere |  |  | 2 | -15.3116 | 1.5 | 1.2 | 1.5 | 1.1 | 2 | 1.2 | 1.5 | 0.51216
TOC, Total Organic Carbon | 2.97e-07 |  | kilogram | water::ground- | biosphere |  |  | 2 | -15.0295 | 1.5 | 1.2 | 1.5 | 1.1 | 2 | 1.2 | 1.5 | 0.51216
Zinc II | 2.75e-05 |  | kilogram | air | biosphere |  |  | 2 | -10.5013 | 1.5 | 1.2 | 1.5 | 1.1 | 2 | 1.2 | 5 | 0.93208
Zinc II | 1.9e-06 |  | kilogram | water::ground- | biosphere |  |  | 2 | -13.1737 | 1.5 | 1.2 | 1.5 | 1.1 | 2 | 1.2 | 5 | 0.93208
Activity | compressor assembly for transmission hydrogen pipeline
location | RER
Category | main
production amount | 1
reference product | compressor, for hydrogen transmission
type | process
unit | unit
comment | LCI of 32-MW hydrogen compressor for transmission pipeline. The compressor operates at 27.7 MW, and is required every 125 km. Sourced from C. Tsiklios, M. Hermesmann, T.E. Müller, Hydrogen transport in large-scale transmission pipeline networks: Thermodynamic and environmental assessment of repurposed and new pipeline configurations, Applied Energy, 2022, https://doi.org/10.1016/j.apenergy.2022.120097. Lifetime [years]: 20 Number of compressors per 500 km [unit]: 4 Pressure drop per 500 km [bar]: 46.54 Compression capacity [MW]: 32 Power consumption [MW]: 27.7
source | C. Tsiklios, M. Hermesmann, T.E. Müller, Hydrogen transport in large-scale transmission pipeline networks: Thermodynamic and environmental assessment of repurposed and new pipeline configurations, Applied Energy, 2022, https://doi.org/10.1016/j.apenergy.2022.120097
Exchanges
name | amount | location | unit | categories | type | reference product | comment | uncertainty type | loc | u1 | u2 | u3 | u4 | u5 | u6 | ub | scale | negative
compressor assembly for transmission hydrogen pipeline | 1 | RER | unit |  | production | compressor, for hydrogen transmission
building construction, hall, steel construction | 0.2 | CH | square meter |  | technosphere | building, hall, steel construction |  | 2 | -1.6094 | 1.5 | 1.2 | 1.5 | 1.1 | 2 | 1.2 | 3 | 0.72315
market for compressed air, 700 kPa gauge | 7204.07 | RER | cubic meter |  | technosphere | compressed air, 700 kPa gauge |  | 2 | 8.8824 | 1.5 | 1.2 | 1.5 | 1.1 | 2 | 1.2 | 3 | 0.72315
market group for electricity, low voltage | 391840.89 | RER | kilowatt hour |  | technosphere | electricity, low voltage |  | 2 | 12.8786 | 1.5 | 1.2 | 1.5 | 1.1 | 2 | 1.2 | 1.05 | 0.47096
market for energy and auxilliary inputs, metal working factory | 106169.51 | RER | kilogram |  | technosphere | energy and auxilliary inputs, metal working factory |  | 2 | 11.5728 | 1.5 | 1.2 | 1.5 | 1.1 | 2 | 1.2 | 1.05 | 0.47096
market for lubricating oil | 21.5 | RER | kilogram |  | technosphere | lubricating oil |  | 2 | 3.0681 | 1.5 | 1.2 | 1.5 | 1.1 | 2 | 1.2 | 1.05 | 0.47096
metal working factory construction | 4.86e-05 | RER | unit |  | technosphere | metal working factory |  | 2 | -9.9319 | 1.5 | 1.2 | 1.5 | 1.1 | 2 | 1.2 | 3 | 0.72315
market for metal working machine, unspecified | 4.19 | RER | kilogram |  | technosphere | metal working machine, unspecified |  | 2 | 1.4327 | 1.5 | 1.2 | 1.5 | 1.1 | 2 | 1.2 | 3 | 0.72315
steel production, low-alloyed, hot rolled | 22088.9 | RER | kilogram |  | technosphere | steel, low-alloyed, hot rolled |  | 2 | 10.0028 | 1.5 | 1.2 | 1.5 | 1.1 | 2 | 1.2 | 1.05 | 0.47096
market for reinforcing steel | 69.75 | GLO | kilogram |  | technosphere | reinforcing steel |  | 2 | 4.2449 | 1.5 | 1.2 | 1.5 | 1.1 | 2 | 1.2 | 1.05 | 0.47096
market for steel, chromium steel 18/8, hot rolled | 95397.05 | GLO | kilogram |  | technosphere | steel, chromium steel 18/8, hot rolled |  | 2 | 11.4658 | 1.5 | 1.2 | 1.5 | 1.1 | 2 | 1.2 | 1.05 | 0.47096
market for synthetic rubber | 0.36 | GLO | kilogram |  | technosphere | synthetic rubber |  | 2 | -1.0217 | 1.5 | 1.2 | 1.5 | 1.1 | 2 | 1.2 | 1.05 | 0.47096
market for transport, freight train | 35266.71 | Europe without Switzerland | ton kilometer |  | technosphere | transport, freight train |  | 2 | 10.4707 | 1.5 | 1.2 | 1.5 | 1.1 | 2 | 1.2 | 2 | 0.58423
market for scrap steel | -46740.49 | Europe without Switzerland | kilogram |  | technosphere | scrap steel |  | 2 | 10.7524 | 1.5 | 1.2 | 1.5 | 1.1 | 2 | 1.2 | 1.05 | 0.47096 | TRUE
market for waste mineral oil | -21.5 | Europe without Switzerland | kilogram |  | technosphere | waste mineral oil |  | 2 | 3.0681 | 1.5 | 1.2 | 1.5 | 1.1 | 2 | 1.2 | 1.05 | 0.47096 | TRUE
Water, unspecified natural origin | 10.77 |  | cubic meter | natural resource::in water | biosphere |  |  | 2 | 2.3768 | 1.5 | 1.2 | 1.5 | 1.1 | 2 | 1.2 | 3 | 0.72315
Water, cooling, unspecified natural origin | 83.18 |  | cubic meter | natural resource::in water | biosphere |  |  | 2 | 4.421 | 1.5 | 1.2 | 1.5 | 1.1 | 2 | 1.2 | 3 | 0.72315
Water | 35.46 |  | cubic meter | air | biosphere |  |  | 2 | 3.5684 | 1.5 | 1.2 | 1.5 | 1.1 | 2 | 1.2 | 1.5 | 0.51216
Water | 58.48 |  | cubic meter | water | biosphere |  |  | 2 | 4.0687 | 1.5 | 1.2 | 1.5 | 1.1 | 2 | 1.2 | 1.5 | 0.51216
Activity | hydrogenation of hydrogen
location | RER
production amount | 1
reference product | hydrogen, hydrogenated
type | process
unit | kilogram
comment | LCI of hydrogenation for 1 kg hydrogen (Adametz, 2016; Adametz et al., 2015; Teichmann, 2015). Inccurs a 1% hydrogen loss that should be considered somehwere.
source | C. Wulf et al. / Journal of Cleaner Production 199 (2018) 431-443
Exchanges
name | amount | database | location | categories | unit | type | reference product
hydrogenation of hydrogen | 1 | hydrogen | RER |  | kilogram | production | hydrogen, hydrogenated
market for platinum | 1.61e-07 | ecoinvent | GLO |  | kilogram | technosphere | platinum
market for aluminium oxide, metallurgical | 3.2e-05 | ecoinvent | IAI Area, EU27 & EFTA |  | kilogram | technosphere | aluminium oxide, metallurgical
chemical factory construction | 0.00032 | ecoinvent | RER |  | kilogram | technosphere | chemical factory
dibenzyltoluene production | 0.166 | ecoinvent | RER |  | kilogram | technosphere | dibenzyltoluene
market group for electricity, low voltage | 0.66 | ecoinvent | RER |  | kilowatt hour | technosphere | electricity, low voltage
Activity | dehydrogenation of hydrogen
location | RER
production amount | 1
reference product | hydrogen, dehydrogenated
type | process
unit | kilogram
comment | LCI of hydrogenation for 1 kg hydrogen (Adametz, 2016; Adametz et al., 2015; Teichmann, 2015). Inccurs a 1% hydrogen loss that should be considered somehwere.
source | C. Wulf et al. / Journal of Cleaner Production 199 (2018) 431-443
Exchanges
name | amount | database | location | categories | unit | type | reference product
dehydrogenation of hydrogen | 1 | hydrogen | RER |  | kilogram | production | hydrogen, dehydrogenated
market for platinum | 1.61e-07 | ecoinvent | GLO |  | kilogram | technosphere | platinum
market for aluminium oxide, metallurgical | 3.2e-05 | ecoinvent | IAI Area, EU27 & EFTA |  | kilogram | technosphere | aluminium oxide, metallurgical
chemical factory construction | 0.00032 | ecoinvent | RER |  | kilogram | technosphere | chemical factory
dibenzyltoluene production | 0.166 | ecoinvent | RER |  | kilogram | technosphere | dibenzyltoluene
market group for electricity, low voltage | 0.366 | ecoinvent | RER |  | kilowatt hour | technosphere | electricity, low voltage
steam production, as energy carrier, in chemical industry | 34.2 | ecoinvent | RER |  | megajoule | technosphere | heat, from steam, in chemical industry
Activity | dibenzyltoluene production
location | RER
production amount | 1
reference product | dibenzyltoluene
type | process
unit | kilogram
comment | LCI of hydrogenation for 1 kg hydrogen (Adametz, 2016; Adametz et al., 2015; Teichmann, 2015). Inccurs a 1% hydrogen loss that should be considered somehwere.
source | C. Wulf et al. / Journal of Cleaner Production 199 (2018) 431-443
Exchanges
name | amount | database | location | categories | unit | type | reference product
dibenzyltoluene production | 1 | ecoinvent | RER |  | kilogram | production | dibenzyltoluene
market for water, decarbonised | 1.2 | ecoinvent | CH |  | kilogram | technosphere | water, decarbonised
market for toluene, liquid | 1.03 | ecoinvent | RER |  | kilogram | technosphere | toluene, liquid
market for chlorine, liquid | 0.26 | ecoinvent | RER |  | kilogram | technosphere | chlorine, liquid
market for iron(III) sulfate, without water, in 12.5% iron solution state | 2e-06 | ecoinvent | GLO |  | kilogram | technosphere | iron(III) sulfate, without water, in 12.5% iron solution state
market group for electricity, low voltage | 42.1 | ecoinvent | RER |  | kilowatt hour | technosphere | electricity, low voltage
steam production, as energy carrier, in chemical industry | 2.7 | ecoinvent | RER |  | megajoule | technosphere | heat, from steam, in chemical industry
market for transport, freight, lorry, unspecified | 0.2 | ecoinvent | RER |  | ton kilometer | technosphere | transport, freight, lorry, unspecified
Activity | solution mining for geological hydrogen storage
location | RER
production amount | 1
reference product | solution mining
type | process
unit | kilogram
comment | LCI of solution mining for the future storage of 1 kg of hydrogen. Includes mostly the water demand, the water injection and the brine pumping. We use tap water for now, which is probably wrong. The salt cavern is assumed to be 500,000 m3 large. The available hydrogen amount is 4,000 tons per year, with a lifetime of 40 years, for a total capacity of 6,350 tons per year. Hence the inputs are normalized by 4,000 tons * 40 years. Here are some additional parameters. Water demand 10 m³/m³ (Niquet, 1978), Water demand, total 5,000,000 m³, Capacity pump 570 kW (van Ohlen, 2015), Efficiency pump 76 % (Flowserve, 2015), Pumping rate, water 250 m³/h (van Ohlen, 2015), Time for solution mining 20,000 h, Electricity demand pump 750 kWh/h, Electricity demand, total 15,000 MWh
source | C. Wulf et al. / Journal of Cleaner Production 199 (2018) 431-443
Exchanges
name | amount | database | location | categories | unit | type | reference product
solution mining for geological hydrogen storage | 1 | ecoinvent | RER |  | kilogram | production | solution mining
market group for electricity, low voltage | 0.09375 | ecoinvent | RER |  | kilowatt hour | technosphere | electricity, low voltage
market for tap water | 31.25 | ecoinvent | Europe without Switzerland |  | kilogram | technosphere | tap water
Activity | geological hydrogen storage
location | RER
production amount | 1
reference product | hydrogen storage
type | process
unit | kilogram
comment | LCI of storing 1 kg of hydrogen in a salt cavern. Includes only the electricity to inject the hydrogen in, and pump it out. Some additional parameters: Electricity demand compressor 0.240 kWh/kg H2 (Injection pressure for cavern between 85 and 170 bar. On average 44.25 bar difference of pressure). Electricity demand dryer 0.104 kWh/kg H2 (Hydrogen needs to be dried before reinjection into the pipeline). Lifetime 40 a (Noack et al., 2015; Stolzenburg et al., 2014). Inlet pressure cavern 85 bar. Inlet pressure dryer 50 bar. Electricity demand compressor 0.48 kWh/kg H2 (Injection pressure for pipeline from 50 bar (drier) to 100 bar pipeline).
source | C. Wulf et al. / Journal of Cleaner Production 199 (2018) 431-443
Exchanges
name | amount | database | location | categories | unit | type | reference product
geological hydrogen storage | 1 | ecoinvent | RER |  | kilogram | production | hydrogen storage
market group for electricity, low voltage | 0.344 | ecoinvent | RER |  | kilowatt hour | technosphere | electricity, low voltage
solution mining for geological hydrogen storage | 1 | ecoinvent | RER |  | kilogram | technosphere | solution mining
Activity | hydrogen embrittlement inhibition
location | RER
production amount | 1
reference product | hydrogen embrittlement inhibition
type | process
unit | kilogram
comment | LCI of inhibiting the embrittlement effect of 1 kg of distributed hydrogen when using reassigned CNG pipelines. It consists of adding inhibiting gases (oxygen, in this case) prior to injection and separating the hydrogen from the other gases at the exit. The inihibting gases are assumed to be released to the air afterwards.
source | Simonas Cerniauskas, Antonio Jose Chavez Junco, Thomas Grube, Martin Robinius, Detlef Stolten, Options of natural gas pipeline reassignment for hydrogen: Cost assessment for a Germany case study, International Journal of Hydrogen Energy, Volume 45, Issue 21, 2020, Pages 12095-12107, ISSN 0360-3199, https://doi.org/10.1016/j.ijhydene.2020.02.121.
Exchanges
name | amount | database | location | categories | unit | type | reference product
hydrogen embrittlement inhibition | 1 | hydrogen | RER |  | kilogram | production | hydrogen embrittlement inhibition
market group for electricity, low voltage | 2.46 | ecoinvent | RER |  | kilowatt hour | technosphere | electricity, low voltage
market for oxygen, liquid | 0.0024 | ecoinvent | RER |  | kilogram | technosphere | oxygen, liquid
Activity | Fuel tank, compressed hydrogen gas, 700bar, with aluminium liner
location | RER
production amount | 1
reference product | Hydrogen tank
type | process
unit | kilogram
worksheet name | None
source | Evangelisti et al. 2017, doi: 10.1016/j.jclepro.2016.11.159
description | An aluminium lined hydrogen tank (Type III), weighting 93 kg per unit.
special remark
comment
Exchanges
name | amount | database | location | unit | categories | type | reference product | tag
carbon fiber production, weaved, at factory | 0.21369 | lci-pass_cars | RER | kilogram |  | technosphere | carbon fiber, weaved | other
Fuel tank, compressed hydrogen gas, 700bar, with aluminium liner | 1 | lci-pass_cars | RER | kilogram |  | production | Hydrogen tank | energy storage
epoxy resin production, liquid | 0.31989 | lci-pass_cars | RER | kilogram |  | technosphere | epoxy resin, liquid | energy storage
market for aluminium alloy, AlLi | 0.45937 | lci-pass_cars | GLO | kilogram |  | technosphere | aluminium alloy, AlLi | other
market for glass fibre | 0.06014 | lci-pass_cars | GLO | kilogram |  | technosphere | glass fibre | energy storage
market for polyurethane, flexible foam | 0.049903 | lci-pass_cars | RER | kilogram |  | technosphere | polyurethane, flexible foam | other
market for sheet rolling, aluminium | 0.38387 | lci-pass_cars | GLO | kilogram |  | technosphere | sheet rolling, aluminium | other
market for steel, chromium steel 18/8 | 0.11388 | lci-pass_cars | GLO | kilogram |  | technosphere | steel, chromium steel 18/8 | other
market group for electricity, low voltage | 0.17658 | lci-pass_cars | ENTSO-E | kilowatt hour |  | technosphere | electricity, low voltage | energy chain
metal working, average for chromium steel product manufacturing | 0.11388 | lci-pass_cars | RER | kilogram |  | technosphere | metal working, average for chromium steel product manufacturing | other