## PV
Database | PV
Activity | 1,1-difluoroethane production, HFC-152a
comment | Basic inventory based on cumulative data. Pre-products, energy use, infrastructure, some air emissions and transports. No full information on all air and water emissions available. Location: Production plant of DuPont in the United States. Technology: Fluoropolymer chemistry. Time period: Time of publications. Production volume: Not known Sampling: Publication of cumulative data. Extrapolations: Desaggregation of published cumulative results for global warming potential and cumulative energy demand. Uncertainty: None
location | US
production amount | 1
reference product | 1,1-difluoroethane, HFC-152a
source | Fthenakis, V., Leccisi, E., & Frischknecht, Rolf; Stolz, Philippe; Krebs, Luana; de Wild-Scholten, Mariska; Sinha, P. (2021). Life Cycle Inventories and Life Cycle Assessments of Photovoltaic Systems 2020 Task 12 PV Sustainability. Progress in Photovoltaics: Research and Applications, 29(10), 1068–1077. www.iea-pvps.org
type | process
unit | kilogram
Exchanges
name | amount | location | unit | categories | type | uncertainty type | loc | scale | comment | negative | reference product
Ethane, 1,1-difluoro-, HFC-152a | 0.013583 |  | kilogram | air::urban air close to ground | biosphere | 2 | -4.2989 | 0.30183 | (5,3,1,1,1,5); Rough estimation based on cumulative data, Krieger et al. 2006
Heat, waste | 3.92 |  | megajoule | air | biosphere | 2 | 1.3661 | 0.22493 | (5,3,1,1,1,5); Rough estimation based on cumulative data, Krieger et al. 2006
1,1-difluoroethane production, HFC-152a | 1 | US | kilogram | chemicals::organics | production | 0 | 1 |  |  |  | 1,1-difluoroethane, HFC-152a
acetylene production | 0.42733 | RER | kilogram |  | technosphere | 2 | -0.8502 | 0.22493 | (5,3,1,1,1,5); Acetylen yield is 92.4% |  | acetylene
chemical factory construction, organics | 4e-10 | RER | unit |  | technosphere | 2 | -21.6396 | 0.59308 | (5,3,1,1,1,5); Rough estimation based on cumulative data, Krieger et al. 2006 |  | chemical factory, organics
heat production, natural gas, at industrial furnace >100kW | 0.98 | Europe without Switzerland | megajoule |  | technosphere | 2 | -0.020203 | 0.22493 | (5,3,1,1,1,5); Rough estimation based on cumulative data, Krieger et al. 2006 |  | heat, district or industrial, natural gas
hydrogen fluoride production | 0.63699 | GLO | kilogram |  | technosphere | 2 | -0.451 | 0.22493 | (5,3,1,1,1,5); Rough estimation based on cumulative data, Krieger et al. 2006 |  | hydrogen fluoride
lime production, hydrated, packed | 0.021387 | CH | kilogram |  | technosphere | 2 | -3.845 | 0.22493 | (5,3,1,1,1,5); Rough estimation based on cumulative data, Krieger et al. 2006 |  | lime, hydrated, packed
market for electricity, medium voltage | 1.0889 | RS | kilowatt hour |  | technosphere | 2 | 0.085168 | 0.22493 | (5,3,1,1,1,5); Rough estimation based on cumulative data, Krieger et al. 2006 |  | electricity, medium voltage
market for transport, freight, sea, container ship | 6.3699 | GLO | ton kilometer |  | technosphere | 2 | 1.8516 | 0.41246 | (5,3,1,1,1,5); Rough estimation based on cumulative data, Krieger et al. 2006 |  | transport, freight, sea, container ship
market for zinc | 0.0019676 | GLO | kilogram |  | technosphere | 2 | -6.2309 | 0.22493 | (5,3,1,1,1,5); Rough estimation based on cumulative data, Krieger et al. 2006 |  | zinc
transport, freight train, diesel | 0.27041 | Europe without Switzerland | ton kilometer |  | technosphere | 2 | -1.3078 | 0.41246 | (5,3,1,1,1,5); Rough estimation based on cumulative data, Krieger et al. 2006 |  | transport, freight train
transport, freight, lorry 7.5-16 metric ton, EURO4 | 0.10877 | RER | ton kilometer |  | technosphere | 2 | -2.2185 | 0.41246 | (5,3,1,1,1,5); Rough estimation based on cumulative data, Krieger et al. 2006 |  | transport, freight, lorry 7.5-16 metric ton, EURO4
Activity | photovoltaic slanted-roof installation, 1.3 MWp, multi-Si, panel, mounted, on roof
comment | Photovoltaic installation with a capacity of 1300kWp and a life time of 30 years installed in Switzerland. The efficiency of multi-Si PV modules is 16.8% (Fraunhofer ISE Photovoltaics Report 2019). The share of rejected or replaced PV modules is estimated at 3%. The inverter is assumed to be replaced once during the service life of the PV system. All components (modules, mounting system, electric installation, inverter) for the installation of a 1300 kWp photovoltaic plant, energy use for the mounting, transport of materials to the place of installation. Disposal of components after end of life. Location: Installation in CH Technology: Current technology for mounting of panels or laminates, electric installations and other components. Sampling: Questionnaire filled in by the engineer of the plant (Hostettler). Extrapolations: none Uncertainty: none
location | CH
production amount | 1
reference product | photovoltaic slanted-roof installation, 1.3 MWp, multi-Si, panel, mounted, on roof
source | Fthenakis, V., Leccisi, E., & Frischknecht, Rolf; Stolz, Philippe; Krebs, Luana; de Wild-Scholten, Mariska; Sinha, P. (2021). Life Cycle Inventories and Life Cycle Assessments of Photovoltaic Systems 2020 Task 12 PV Sustainability. Progress in Photovoltaics: Research and Applications, 29(10), 1068–1077. www.iea-pvps.org
type | process
unit | unit
Exchanges
name | amount | location | unit | categories | type | uncertainty type | loc | scale | comment | negative | reference product
Heat, waste | 371.5 |  | megajoule | air::urban air close to ground | biosphere | 2 | 5.9175 | 0.36099 | (1,na,na,na,na,na); calculated with electricity use
photovoltaic slanted-roof installation, 1.3 MWp, multi-Si, panel, mounted, on roof | 1 | CH | unit | Electricity by fuel::Photovoltaic\Infrastructure | production | 0 | 1 |  |  |  | photovoltaic slanted-roof installation, 1.3 MWp, multi-Si, panel, mounted, on roof
electric installation, 1.3 MWp photovoltaic plant, at plant | 1 | CH | unit |  | technosphere | 2 | 0 | 0.74825 | (3,4,1,1,1,5);
inverter production, 500kW | 4.4132 | RER | unit |  | technosphere | 2 | 1.4846 | 0.74825 | (2,4,1,1,1,5); 1 replacement in the life time |  | inverter, 500kW
market for electricity, low voltage | 103.19 | CH | kilowatt hour |  | technosphere | 2 | 4.6366 | 0.50933 | (3,4,3,1,1,5); scaled from a 3kWp plant over capacity |  | electricity, low voltage
photovoltaic panel, multi-Si, at regional storage | 7438.9 | RER | square meter |  | technosphere | 2 | 8.9145 | 0.74825 | (3,4,1,1,1,5); calculation with maximum power output and module efficiency; 2% of modules replaced in the life time, 1% rejects
slanted-roof construction, mounted, on roof, Stade de Suisse | 7222.2 | CH | square meter |  | technosphere | 2 | 8.8849 | 0.74825 | (3,4,1,1,1,5); calculation with maximum power output and module efficiency
transport, freight, lorry 7.5-16 metric ton, EURO4 | 13765 | RER | ton kilometer |  | technosphere | 2 | 9.5299 | 0.54702 | (4,5,na,na,na,na); 100km for transport of modules, substructure, electric installation and inverters to the place of installation |  | transport, freight, lorry 7.5-16 metric ton, EURO4
treatment, c-Si PV module | 98155 | RER | kilogram |  | technosphere | 2 | 11.4943 | 0.50865 | (3,4,1,1,1,5); recycling of PV modules at the end of life
Activity | photovoltaic flat-roof installation, 156 kWp, multi-Si, on roof
comment | Photovoltaic installation with a capacity of 156kWp and a life time of 30 years installed in Switzerland. The efficiency of multi-Si PV modules is 16.8% (Fraunhofer ISE Photovoltaics Report 2019). The share of rejected or replaced PV modules is estimated at 3%. The inverter is assumed to be replaced once during the service life of the PV system. All components (modules, mounting system, electric installation, inverter) for the installation of a 156 kWp photovoltaic plant, energy use for the mounting, transport of materials to the place of installation. Disposal of components after end of life. Location: Installation in CH Technology: Current technology for mounting of panels or laminates, electric installations and other components. Sampling: Questionnaire filled in by the operator of the plant (Edisun Power AG). Extrapolations: none Uncertainty: none
location | CH
production amount | 1
reference product | photovoltaic flat-roof installation, 156 kWp, multi-Si, on roof
source | Fthenakis, V., Leccisi, E., & Frischknecht, Rolf; Stolz, Philippe; Krebs, Luana; de Wild-Scholten, Mariska; Sinha, P. (2021). Life Cycle Inventories and Life Cycle Assessments of Photovoltaic Systems 2020 Task 12 PV Sustainability. Progress in Photovoltaics: Research and Applications, 29(10), 1068–1077. www.iea-pvps.org
type | process
unit | unit
Exchanges
name | amount | location | unit | categories | type | uncertainty type | loc | scale | comment | negative | reference product
Heat, waste | 42.99 |  | megajoule | air::urban air close to ground | biosphere | 2 | 3.761 | 0.034483 | (1,na,na,na,na,na); calculated with electricity use
photovoltaic flat-roof installation, 156 kWp, multi-Si, on roof | 1 | CH | unit | Electricity by fuel::Photovoltaic\Infrastructure | production | 0 | 1 |  |  |  | photovoltaic flat-roof installation, 156 kWp, multi-Si, on roof
electric installation, 156 kWp photovoltaic plant, at plant | 1 | CH | unit |  | technosphere | 2 | 0 | 0.92753 | (3,4,1,1,1,5);
inverter production, 500kW | 1.0498 | RER | unit |  | technosphere | 2 | 0.0486 | 0.92753 | (2,4,1,1,1,5); 1 replacement in the life time |  | inverter, 500kW
market for electricity, low voltage | 11.942 | CH | kilowatt hour |  | technosphere | 2 | 2.4801 | 0.50933 | (3,4,3,1,1,5); scaled from a 3kWp plant over capacity |  | electricity, low voltage
photovoltaic mounting system production, for flat-roof installation | 866.67 | RER | square meter |  | technosphere | 2 | 6.7647 | 0.92753 | (3,4,1,1,1,5); calculation with maximum power output and module efficiency |  | photovoltaic mounting system, for flat-roof installation
photovoltaic panel, multi-Si, at regional storage | 892.67 | RER | square meter |  | technosphere | 2 | 6.7942 | 0.92753 | (3,4,1,1,1,5); calculation with maximum power output and module efficiency; 2% of modules replaced in the life time, 1% rejects
transport, freight, lorry 7.5-16 metric ton, EURO4 | 1966.6 | RER | ton kilometer |  | technosphere | 2 | 7.5841 | 0.58228 | (4,5,na,na,na,na); 100km for transport of modules, substructure, electric installation and inverters to the place of installation |  | transport, freight, lorry 7.5-16 metric ton, EURO4
treatment, c-Si PV module | 11779 | RER | kilogram |  | technosphere | 2 | 9.3741 | 0.50798 | (3,4,1,1,1,5); recycling of PV modules at the end of life
Activity | photovoltaic flat-roof installation, 156 kWp, single-Si, on roof
comment | Photovoltaic installation with a capacity of 156kWp and a life time of 30 years installed in Switzerland. The efficiency of single-Si PV modules is 17.9% (Fraunhofer ISE Photovoltaics Report 2019). The share of rejected or replaced PV modules is estimated at 3%. The inverter is assumed to be replaced once during the service life of the PV system. All components (modules, mounting system, electric installation, inverter) for the installation of a 156 kWp photovoltaic plant, energy use for the mounting, transport of materials to the place of installation. Disposal of components after end of life. Location: Installation in CH Technology: Current technology for mounting of panels or laminates, electric installations and other components. Sampling: Questionnaire filled in by the operator of the plant (Edisun Power AG). Extrapolations: none Uncertainty: none
location | CH
production amount | 1
reference product | photovoltaic flat-roof installation, 156 kWp, single-Si, on roof
source | Fthenakis, V., Leccisi, E., & Frischknecht, Rolf; Stolz, Philippe; Krebs, Luana; de Wild-Scholten, Mariska; Sinha, P. (2021). Life Cycle Inventories and Life Cycle Assessments of Photovoltaic Systems 2020 Task 12 PV Sustainability. Progress in Photovoltaics: Research and Applications, 29(10), 1068–1077. www.iea-pvps.org
type | process
unit | unit
Exchanges
name | amount | location | unit | categories | type | uncertainty type | loc | scale | comment | negative | reference product
Heat, waste | 42.99 |  | megajoule | air::urban air close to ground | biosphere | 2 | 3.761 | 0.034483 | (1,na,na,na,na,na); calculated with electricity use
photovoltaic flat-roof installation, 156 kWp, single-Si, on roof | 1 | CH | unit | Electricity by fuel::Photovoltaic\Infrastructure | production | 0 | 1 |  |  |  | photovoltaic flat-roof installation, 156 kWp, single-Si, on roof
electric installation, 156 kWp photovoltaic plant, at plant | 1 | CH | unit |  | technosphere | 2 | 0 | 0.92753 | (3,4,1,1,1,5);
inverter production, 500kW | 1.0498 | RER | unit |  | technosphere | 2 | 0.0486 | 0.92753 | (2,4,1,1,1,5); 1 replacement in the life time |  | inverter, 500kW
market for electricity, low voltage | 11.942 | CH | kilowatt hour |  | technosphere | 2 | 2.4801 | 0.50933 | (3,4,3,1,1,5); scaled from a 3kWp plant over capacity |  | electricity, low voltage
photovoltaic mounting system production, for flat-roof installation | 800 | RER | square meter |  | technosphere | 2 | 6.6846 | 0.92753 | (3,4,1,1,1,5); calculation with maximum power output and module efficiency |  | photovoltaic mounting system, for flat-roof installation
photovoltaic panel, single-Si, at regional storage | 824 | RER | square meter |  | technosphere | 2 | 6.7142 | 0.92753 | (3,4,1,1,1,5); calculation with maximum power output and module efficiency; 2% of modules replaced in the life time, 1% rejects
transport, freight, lorry 7.5-16 metric ton, EURO4 | 1840.7 | RER | ton kilometer |  | technosphere | 2 | 7.5179 | 0.58228 | (4,5,na,na,na,na); 100km for transport of modules, substructure, electric installation and inverters to the place of installation |  | transport, freight, lorry 7.5-16 metric ton, EURO4
treatment, c-Si PV module | 10836 | RER | kilogram |  | technosphere | 2 | 9.2906 | 0.50798 | (3,4,1,1,1,5); recycling of PV modules at the end of life
Activity | photovoltaic flat-roof installation, 280 kWp, multi-Si, on roof
comment | Photovoltaic installation with a capacity of 280kWp and a life time of 30 years installed in Switzerland. The efficiency of multi-Si PV modules is 16.8% (Fraunhofer ISE Photovoltaics Report 2019). The share of rejected or replaced PV modules is estimated at 3%. The inverter is assumed to be replaced once during the service life of the PV system. All components (modules, mounting system, electric installation, inverter) for the installation of a 280 kWp photovoltaic plant, energy use for the mounting, transport of materials to the place of installation. Disposal of components after end of life. Location: Installation in CH Technology: Current technology for mounting of panels or laminates, electric installations and other components. Sampling: Publication of plant specific (partly aggregated) data and literature information. Extrapolations: none Uncertainty: none
location | CH
production amount | 1
reference product | photovoltaic flat-roof installation, 280 kWp, multi-Si, on roof
source | Fthenakis, V., Leccisi, E., & Frischknecht, Rolf; Stolz, Philippe; Krebs, Luana; de Wild-Scholten, Mariska; Sinha, P. (2021). Life Cycle Inventories and Life Cycle Assessments of Photovoltaic Systems 2020 Task 12 PV Sustainability. Progress in Photovoltaics: Research and Applications, 29(10), 1068–1077. www.iea-pvps.org
type | process
unit | unit
Exchanges
name | amount | location | unit | categories | type | uncertainty type | loc | scale | comment | negative | reference product
Heat, waste | 77.28 |  | megajoule | air::urban air close to ground | biosphere | 2 | 4.3474 | 0.36099 | (1,na,na,na,na,na); calculated with electricity use
photovoltaic flat-roof installation, 280 kWp, multi-Si, on roof | 1 | CH | unit | Electricity by fuel::Photovoltaic\Infrastructure | production | 0 | 1 |  |  |  | photovoltaic flat-roof installation, 280 kWp, multi-Si, on roof
electric installation, 280 kWp photovoltaic plant, at plant | 1 | CH | unit |  | technosphere | 2 | 0 | 0.74825 | (3,4,1,1,1,5);
inverter production, 500kW | 1.6182 | RER | unit |  | technosphere | 2 | 0.48131 | 0.74825 | (2,4,1,1,1,5); 1 replacement in the life time |  | inverter, 500kW
market for electricity, low voltage | 21.467 | CH | kilowatt hour |  | technosphere | 2 | 3.0665 | 0.50933 | (3,4,3,1,1,5); scaled from a 3kWp plant over capacity |  | electricity, low voltage
photovoltaic mounting system production, for flat-roof installation | 1555.6 | RER | square meter |  | technosphere | 2 | 7.3496 | 0.74825 | (3,4,1,1,1,5); calculation with maximum power output and module efficiency |  | photovoltaic mounting system, for flat-roof installation
photovoltaic panel, multi-Si, at regional storage | 1602.2 | RER | square meter |  | technosphere | 2 | 7.3791 | 0.74825 | (3,4,1,1,1,5); calculation with maximum power output and module efficiency; 2% of modules replaced in the life time, 1% rejects
transport, freight, lorry 7.5-16 metric ton, EURO4 | 3406.2 | RER | ton kilometer |  | technosphere | 2 | 8.1334 | 0.54702 | (4,5,na,na,na,na); 100km for transport of modules, substructure, electric installation and inverters to the place of installation |  | transport, freight, lorry 7.5-16 metric ton, EURO4
treatment, c-Si PV module | 21141 | RER | kilogram |  | technosphere | 2 | 9.959 | 0.50865 | (3,4,1,1,1,5); recycling of PV modules at the end of life
Activity | photovoltaic flat-roof installation, 280 kWp, single-Si, on roof
comment | Photovoltaic installation with a capacity of 280kWp and a life time of 30 years installed in Switzerland. The efficiency of single-Si PV modules is 17.9% (Fraunhofer ISE Photovoltaics Report 2019). The share of rejected or replaced PV modules is estimated at 3%. The inverter is assumed to be replaced once during the service life of the PV system. All components (modules, mounting system, electric installation, inverter) for the installation of a 280 kWp photovoltaic plant, energy use for the mounting, transport of materials to the place of installation. Disposal of components after end of life. Location: Installation in CH Technology: Current technology for mounting of panels or laminates, electric installations and other components. Sampling: Publication of plant specific (partly aggregated) data and literature information. Extrapolations: none Uncertainty: none
location | CH
production amount | 1
reference product | photovoltaic flat-roof installation, 280 kWp, single-Si, on roof
source | Fthenakis, V., Leccisi, E., & Frischknecht, Rolf; Stolz, Philippe; Krebs, Luana; de Wild-Scholten, Mariska; Sinha, P. (2021). Life Cycle Inventories and Life Cycle Assessments of Photovoltaic Systems 2020 Task 12 PV Sustainability. Progress in Photovoltaics: Research and Applications, 29(10), 1068–1077. www.iea-pvps.org
type | process
unit | unit
Exchanges
name | amount | location | unit | categories | type | uncertainty type | loc | scale | comment | negative | reference product
Heat, waste | 77.28 |  | megajoule | air::urban air close to ground | biosphere | 2 | 4.3474 | 0.36099 | (1,na,na,na,na,na); calculated with electricity use
photovoltaic flat-roof installation, 280 kWp, single-Si, on roof | 1 | CH | unit | Electricity by fuel::Photovoltaic\Infrastructure | production | 0 | 1 |  |  |  | photovoltaic flat-roof installation, 280 kWp, single-Si, on roof
electric installation, 280 kWp photovoltaic plant, at plant | 1 | CH | unit |  | technosphere | 2 | 0 | 0.74825 | (3,4,1,1,1,5);
inverter production, 500kW | 1.6182 | RER | unit |  | technosphere | 2 | 0.48131 | 0.74825 | (2,4,1,1,1,5); 1 replacement in the life time |  | inverter, 500kW
market for electricity, low voltage | 21.467 | CH | kilowatt hour |  | technosphere | 2 | 3.0665 | 0.50933 | (3,4,3,1,1,5); scaled from a 3kWp plant over capacity |  | electricity, low voltage
photovoltaic mounting system production, for flat-roof installation | 1435.9 | RER | square meter |  | technosphere | 2 | 7.2695 | 0.74825 | (3,4,1,1,1,5); calculation with maximum power output and module efficiency |  | photovoltaic mounting system, for flat-roof installation
photovoltaic panel, single-Si, at regional storage | 1479 | RER | square meter |  | technosphere | 2 | 7.2991 | 0.74825 | (3,4,1,1,1,5); calculation with maximum power output and module efficiency; 2% of modules replaced in the life time, 1% rejects
transport, freight, lorry 7.5-16 metric ton, EURO4 | 3180.4 | RER | ton kilometer |  | technosphere | 2 | 8.0648 | 0.54702 | (4,5,na,na,na,na); 100km for transport of modules, substructure, electric installation and inverters to the place of installation |  | transport, freight, lorry 7.5-16 metric ton, EURO4
treatment, c-Si PV module | 19450 | RER | kilogram |  | technosphere | 2 | 9.8756 | 0.50865 | (3,4,1,1,1,5); recycling of PV modules at the end of life
Activity | photovoltaic flat-roof installation, 324 kWp, multi-Si, on roof
comment | Photovoltaic installation with a capacity of 324kWp and a life time of 30 years installed in Germany. The efficiency of multi-Si PV modules is 16.8% (Fraunhofer ISE Photovoltaics Report 2019). The share of rejected or replaced PV modules is estimated at 3%. The inverter is assumed to be replaced once during the service life of the PV system. All components (modules, mounting system, electric installation, inverter) for the installation of a 324 kWp photovoltaic plant, energy use for the mounting, transport of materials to the place of installation. Disposal of components after end of life. Location: Installation in DE Technology: Current technology for mounting of panels or laminates, electric installations and other components. Sampling: Publication of plant specific (partly aggregated) data and literature information. Extrapolations: none Uncertainty: none
location | DE
production amount | 1
reference product | photovoltaic flat-roof installation, 324 kWp, multi-Si, on roof
source | Fthenakis, V., Leccisi, E., & Frischknecht, Rolf; Stolz, Philippe; Krebs, Luana; de Wild-Scholten, Mariska; Sinha, P. (2021). Life Cycle Inventories and Life Cycle Assessments of Photovoltaic Systems 2020 Task 12 PV Sustainability. Progress in Photovoltaics: Research and Applications, 29(10), 1068–1077. www.iea-pvps.org
type | process
unit | unit
Exchanges
name | amount | location | unit | categories | type | uncertainty type | loc | scale | comment | negative | reference product
Heat, waste | 89.424 |  | megajoule | air::urban air close to ground | biosphere | 2 | 4.4934 | 0.36099 | (1,na,na,na,na,na); calculated with electricity use
photovoltaic flat-roof installation, 324 kWp, multi-Si, on roof | 1 | DE | unit | Electricity by fuel::Photovoltaic\Infrastructure | production | 0 | 1 |  |  |  | photovoltaic flat-roof installation, 324 kWp, multi-Si, on roof
electric installation, 324 kWp photovoltaic plant, at plant | 1 | DE | unit |  | technosphere | 2 | 0 | 0.74825 | (3,4,1,1,1,5);
inverter production, 500kW | 1.7385 | RER | unit |  | technosphere | 2 | 0.55302 | 0.74825 | (2,4,1,1,1,5); 1 replacement in the life time |  | inverter, 500kW
market for electricity, low voltage | 24.84 | DE | kilowatt hour |  | technosphere | 2 | 3.2125 | 0.50933 | (3,4,3,1,1,5); scaled from a 3kWp plant over capacity |  | electricity, low voltage
photovoltaic mounting system production, for flat-roof installation | 1800 | RER | square meter |  | technosphere | 2 | 7.4955 | 0.74825 | (3,4,1,1,1,5); calculation with maximum power output and module efficiency |  | photovoltaic mounting system, for flat-roof installation
photovoltaic panel, multi-Si, at regional storage | 1854 | RER | square meter |  | technosphere | 2 | 7.5251 | 0.74825 | (3,4,1,1,1,5); calculation with maximum power output and module efficiency; 2% of modules replaced in the life time, 1% rejects
transport, freight, lorry 7.5-16 metric ton, EURO4 | 3909 | RER | ton kilometer |  | technosphere | 2 | 8.271 | 0.54702 | (4,5,na,na,na,na); 100km for transport of modules, substructure, electric installation and inverters to the place of installation |  | transport, freight, lorry 7.5-16 metric ton, EURO4
treatment, c-Si PV module | 24463 | RER | kilogram |  | technosphere | 2 | 10.1049 | 0.50865 | (3,4,1,1,1,5); recycling of PV modules at the end of life
Activity | photovoltaic slanted-roof installation, 3 kWp, CIS, laminated, integrated, on roof
comment | Photovoltaic installation with a capacity of 3kWp and a life time of 30 years installed in Switzerland. The efficiency of CIS PV modules is 14.0% (average of datasheets of major manufacturers in 2018). The share of rejected or replaced PV modules is estimated at 3%. The inverter is assumed to be replaced once during the service life of the PV system. All components for the installation of a 3kWp photovoltaic plant, energy use for the mounting, transport of materials and persons to the construction place. Disposal of components after end of life. Location: Installation in Switzerland. Technology: Current technology for mounting of panels or laminates, electric installations and other components. Time period: Average module efficiency in 2018. Production volume: Total installed capacity in 2018: approximately 2200 MWp in Switzerland. Sampling: Publication for efficiency, mounting systems and own estimations for other components. Extrapolations: Estimations for lifetime of PV modules (30a) and inverters (15a) as well as for transport distances. PV module recycling approximated with datasets for CdTe PV modules. Uncertainty: None
location | CH
production amount | 1
reference product | photovoltaic slanted-roof installation, 3 kWp, CIS, laminated, integrated, on roof
source | Fthenakis, V., Leccisi, E., & Frischknecht, Rolf; Stolz, Philippe; Krebs, Luana; de Wild-Scholten, Mariska; Sinha, P. (2021). Life Cycle Inventories and Life Cycle Assessments of Photovoltaic Systems 2020 Task 12 PV Sustainability. Progress in Photovoltaics: Research and Applications, 29(10), 1068–1077. www.iea-pvps.org
type | process
unit | unit
Exchanges
name | amount | location | unit | categories | type | uncertainty type | loc | scale | comment | negative | reference product
Heat, waste | 0.828 |  | megajoule | air::urban air close to ground | biosphere | 2 | -0.18874 | 0.12538 | (3,4,3,1,1,5); calculated with electricity use
photovoltaic slanted-roof installation, 3 kWp, CIS, laminated, integrated, on roof | 1 | CH | unit | photovoltaic::production of components | production | 0 | 1 |  |  |  | photovoltaic slanted-roof installation, 3 kWp, CIS, laminated, integrated, on roof
inverter, 2.5 kW, average, at plant | 2.4 | RER | unit |  | technosphere | 2 | 0.87547 | 0.55192 | (2,4,1,1,1,na); 1 replacement during the lifetime of the PV system; demand scaled linearly by power output
market for electricity, low voltage | 0.23 | CH | kilowatt hour |  | technosphere | 2 | -1.4697 | 0.12538 | (3,4,3,1,1,5); Energy use for erection of 3kWp plant |  | electricity, low voltage
market for transport, freight, sea, container ship | 574.57 | GLO | ton kilometer |  | technosphere | 2 | 6.3536 | 0.36774 | (3,4,3,1,1,5); transport of the PV modules to regional storage; standard distance: 2000 km |  | transport, freight, sea, container ship
photovoltaic laminate, CIS, at regional storage | 19.312 | RER | square meter |  | technosphere | 2 | 2.9607 | 0.5629 | (3,4,3,1,1,5); Calculation, 2% of modules repaired in the life time, 1% rejects
photovoltaic module production, building-integrated, for slanted-roof installation | 18.75 | RER | square meter |  | technosphere | 2 | 2.9312 | 0.55137 | (3,1,1,1,1,na); New estimation with mean value of frame weights, correction for panel area |  | photovoltaic module, building-integrated, for slanted-roof installation
photovoltaics, electric installation for 3kWp module, at building | 1 | CH | unit |  | technosphere | 2 | 0 | 0.5629 | (3,4,3,1,1,5); Literature |  | photovoltaic plant, electric installation for 3kWp module
transport, freight, lorry 7.5-16 metric ton, EURO4 | 41.924 | RER | ton kilometer |  | technosphere | 2 | 3.7359 | 0.36774 | (3,4,3,1,1,5); transport of inverter, electric installation, mounting structure and module 100km to construction site |  | transport, freight, lorry 7.5-16 metric ton, EURO4
transport, freight, lorry 7.5-16 metric ton, EURO4 | 143.64 | RER | ton kilometer |  | technosphere | 2 | 4.9673 | 0.36774 | (3,4,3,1,1,5); transport of the PV modules to regional storage; standard distance: 500 km |  | transport, freight, lorry 7.5-16 metric ton, EURO4
treatment, CdTe PV module | 287.28 | DE | kilogram |  | technosphere | 2 | 5.6605 | 0.12538 | (3,4,3,1,1,5); recycling of PV modules at the end of life
Activity | photovoltaic slanted-roof installation, 3 kWp, CIS, laminated, integrated, on roof
comment | Photovoltaic installation with a capacity of 3kWp and a life time of 30 years installed in Europe. The efficiency of CIS PV modules is 14.0% (average of datasheets of major manufacturers in 2018). The share of rejected or replaced PV modules is estimated at 3%. The inverter is assumed to be replaced once during the service life of the PV system. All components for the installation of a 3kWp photovoltaic plant, energy use for the mounting, transport of materials and persons to the construction place. Disposal of components after end of life. Location: Installation in Europe. Technology: Current technology for mounting of panels or laminates, electric installations and other components. Time period: Average module efficiency in 2018. Production volume: Total installed capacity in 2018: 120 GWp in Europe. Sampling: Publication for efficiency, mounting systems and own estimations for other components. Extrapolations: Estimations for lifetime of PV modules (30a) and inverters (15a) as well as for transport distances. PV module recycling approximated with datasets for CdTe PV modules. Uncertainty: None
location | RER
production amount | 1
reference product | photovoltaic slanted-roof installation, 3 kWp, CIS, laminated, integrated, on roof
source | Fthenakis, V., Leccisi, E., & Frischknecht, Rolf; Stolz, Philippe; Krebs, Luana; de Wild-Scholten, Mariska; Sinha, P. (2021). Life Cycle Inventories and Life Cycle Assessments of Photovoltaic Systems 2020 Task 12 PV Sustainability. Progress in Photovoltaics: Research and Applications, 29(10), 1068–1077. www.iea-pvps.org
type | process
unit | unit
Exchanges
name | amount | location | unit | categories | type | uncertainty type | loc | scale | comment | negative | reference product
Heat, waste | 0.828 |  | megajoule | air::urban air close to ground | biosphere | 2 | -0.18874 | 0.034483 | (1,1,1,1,1,3,BU:1.05); calculated with electricty use
photovoltaic slanted-roof installation, 3 kWp, CIS, laminated, integrated, on roof | 1 | RER | unit | Chemicals::Processing | production | 0 | 1 |  |  |  | photovoltaic slanted-roof installation, 3 kWp, CIS, laminated, integrated, on roof
inverter, 2.5 kW, average, at plant | 2.4 | RER | unit |  | technosphere | 2 | 0.87547 | 0.54986 | (1,1,1,1,1,3,BU:3); 1 replacement during the lifetime of the PV system; demand scaled linearly by power output
market for electricity, low voltage | 0.23 | DE | kilowatt hour |  | technosphere | 2 | -1.4697 | 0.034483 | (1,1,1,1,1,3,BU:1.05); Energy use for erection of plant |  | electricity, low voltage
photovoltaic laminate, CIS, at regional storage | 19.312 | RER | square meter |  | technosphere | 2 | 2.9607 | 0.552 | (1,4,1,3,1,3,BU:3); panel demand based on yield and efficiency. 1% rejects and 2% replacement considered
photovoltaic module production, building-integrated, for slanted-roof installation | 18.75 | RER | square meter |  | technosphere | 2 | 2.9312 | 0.54986 | (1,1,1,1,1,3,BU:3); panel demand based on yield and efficiency |  | photovoltaic module, building-integrated, for slanted-roof installation
photovoltaics, electric installation for 3kWp module, at building | 1 | CH | unit |  | technosphere | 2 | 0 | 0.54986 | (1,1,1,1,1,3,BU:3); Literature |  | photovoltaic plant, electric installation for 3kWp module
transport, freight, lorry 7.5-16 metric ton, EURO4 | 40.35 | RER | ton kilometer |  | technosphere | 2 | 3.6976 | 0.36978 | (4,5,na,na,na,na,BU:2); transport panel, electrical installation and mounting structure, 100km to construction place |  | transport, freight, lorry 7.5-16 metric ton, EURO4
treatment, c-Si PV module | 287.28 | RER | kilogram |  | technosphere | 2 | 5.6605 | 0.13122 | (4,5,na,na,na,na,BU:1.05); recycling of PV modules at the end of life
Activity | photovoltaic slanted-roof installation, 3 kWp, CdTe, panel, mounted, on roof
comment | Photovoltaic installation with a capacity of 3kWp and a life time of 30 years installed in Switzerland. The efficiency of CdTe PV modules is 16.8% (average of First Solar Series 4 and Series 6 modules in 2018). The share of rejected or replaced PV modules is 1% based on company information. The inverter is assumed to be replaced once during the service life of the PV system. All components for the installation of a 3kWp photovoltaic plant, energy use for the mounting, transport of materials and persons to the construction place. Disposal of components after end of life. Location: Installation in Switzerland. Technology: Current technology for mounting of panels or laminates, electric installations and other components. Time period: Average module efficiency in 2018. Production volume: Total installed capacity in 2018: approximately 2200 MWp in Switzerland. Sampling: Publication for efficiency, mounting systems and own estimations for other components. Extrapolations: Estimations for lifetime of PV modules (30a) and inverters (15a) as well as for transport distances. Uncertainty: None
location | CH
production amount | 1
reference product | photovoltaic slanted-roof installation, 3 kWp, CdTe, panel, mounted, on roof
source | Fthenakis, V., Leccisi, E., & Frischknecht, Rolf; Stolz, Philippe; Krebs, Luana; de Wild-Scholten, Mariska; Sinha, P. (2021). Life Cycle Inventories and Life Cycle Assessments of Photovoltaic Systems 2020 Task 12 PV Sustainability. Progress in Photovoltaics: Research and Applications, 29(10), 1068–1077. www.iea-pvps.org
type | process
unit | unit
Exchanges
name | amount | location | unit | categories | type | uncertainty type | loc | scale | comment | negative | reference product
Heat, waste | 0.828 |  | megajoule | air::urban air close to ground | biosphere | 2 | -0.18874 | 0.12538 | (3,4,3,1,1,5); calculated with electricity use
photovoltaic slanted-roof installation, 3 kWp, CdTe, panel, mounted, on roof | 1 | CH | unit | photovoltaic::production of components | production | 0 | 1 |  |  |  | photovoltaic slanted-roof installation, 3 kWp, CdTe, panel, mounted, on roof
inverter, 2.5 kW, average, at plant | 2.4 | RER | unit |  | technosphere | 2 | 0.87547 | 0.55192 | (2,4,1,1,1,na); 1 replacement during the lifetime of the PV system; demand scaled linearly by power output
market for electricity, low voltage | 0.23 | CH | kilowatt hour |  | technosphere | 2 | -1.4697 | 0.12538 | (3,4,3,1,1,5); Energy use for erection of 3kWp plant |  | electricity, low voltage
market for photovoltaic laminate, CdTe | 16.833 | RER | square meter |  | technosphere | 2 | 2.8233 | 0.5629 | (3,4,3,1,1,5); Calculation, 2% of modules repaired in the life time, 1% rejects |  | photovoltaic laminate, CdTe
photovoltaic mounting system production, for slanted-roof installation | 16.667 | RER | square meter |  | technosphere | 2 | 2.8134 | 0.55137 | (3,1,1,1,1,na); New estimation with mean value of frame weights, correction for panel area |  | photovoltaic mounting system, for slanted-roof installation
photovoltaics, electric installation for 3kWp module, at building | 1 | CH | unit |  | technosphere | 2 | 0 | 0.5629 | (3,4,3,1,1,5); Literature |  | photovoltaic plant, electric installation for 3kWp module
transport, freight, lorry 7.5-16 metric ton, EURO4 | 40.371 | RER | ton kilometer |  | technosphere | 2 | 3.6981 | 0.36774 | (3,4,3,1,1,5); transport of inverter, electric installation, mounting structure and module 100km to construction site |  | transport, freight, lorry 7.5-16 metric ton, EURO4
treatment, CdTe PV module | 269.5 | DE | kilogram |  | technosphere | 2 | 5.5966 | 0.12538 | (3,4,3,1,1,5); recycling of PV modules at the end of life
Activity | photovoltaic slanted-roof installation, 3 kWp, CdTe, panel, mounted, on roof
comment | Photovoltaic installation with a capacity of 3kWp and a life time of 30 years installed in Europe. The efficiency of CdTe PV modules is 16.8% (average of First Solar Series 4 and Series 6 modules in 2018). The share of rejected or replaced PV modules is 1% based on company information. The inverter is assumed to be replaced once during the service life of the PV system. All components for the installation of a 3kWp photovoltaic plant, energy use for the mounting, transport of materials and persons to the construction place. Disposal of components after end of life. Location: Installation in Europe. Technology: Current technology for mounting of panels or laminates, electric installations and other components. Time period: Average module efficiency in 2018. Production volume: Total installed capacity in 2018: 120 GWp in Europe. Sampling: Publication for efficiency, mounting systems and own estimations for other components. Extrapolations: Estimations for lifetime of PV modules (30a) and inverters (15a) as well as for transport distances. Uncertainty: None
location | RER
production amount | 1
reference product | photovoltaic slanted-roof installation, 3 kWp, CdTe, panel, mounted, on roof
source | Fthenakis, V., Leccisi, E., & Frischknecht, Rolf; Stolz, Philippe; Krebs, Luana; de Wild-Scholten, Mariska; Sinha, P. (2021). Life Cycle Inventories and Life Cycle Assessments of Photovoltaic Systems 2020 Task 12 PV Sustainability. Progress in Photovoltaics: Research and Applications, 29(10), 1068–1077. www.iea-pvps.org
type | process
unit | unit
Exchanges
name | amount | location | unit | categories | type | uncertainty type | loc | scale | comment | negative | reference product
Heat, waste | 0.828 |  | megajoule | air::urban air close to ground | biosphere | 2 | -0.18874 | 0.034483 | (1,1,1,1,1,3,BU:1.05); calculated with electricty use
photovoltaic slanted-roof installation, 3 kWp, CdTe, panel, mounted, on roof | 1 | RER | unit | Chemicals::Processing | production | 0 | 1 |  |  |  | photovoltaic slanted-roof installation, 3 kWp, CdTe, panel, mounted, on roof
inverter, 2.5 kW, average, at plant | 2.4 | RER | unit |  | technosphere | 2 | 0.87547 | 0.54986 | (1,1,1,1,1,3,BU:3); 1 replacement during the lifetime of the PV system; demand scaled linearly by power output
market for electricity, low voltage | 0.23 | DE | kilowatt hour |  | technosphere | 2 | -1.4697 | 0.12538 | (3,4,3,1,1,5); Energy use for erection of 3kWp plant |  | electricity, low voltage
market for photovoltaic laminate, CdTe | 16.833 | RER | square meter |  | technosphere | 2 | 2.8233 | 0.552 | (1,4,1,3,1,3,BU:3); panel demand based on yield and efficiency. 1% rejects considered |  | photovoltaic laminate, CdTe
photovoltaic mounting system production, for slanted-roof installation | 16.667 | RER | square meter |  | technosphere | 2 | 2.8134 | 0.54986 | (1,1,1,1,1,3,BU:3); panel demand based on yield and efficiency |  | photovoltaic mounting system, for slanted-roof installation
photovoltaics, electric installation for 3kWp module, at building | 1 | CH | unit |  | technosphere | 2 | 0 | 0.36774 | (3,4,3,1,1,5); Literature |  | photovoltaic plant, electric installation for 3kWp module
transport, freight, lorry 7.5-16 metric ton, EURO4 | 39.635 | RER | ton kilometer |  | technosphere | 2 | 3.6797 | 0.36978 | (4,5,na,na,na,na,BU:2); transport panel, electrical installation and mounting structure, 100km to construction place |  | transport, freight, lorry 7.5-16 metric ton, EURO4
treatment, c-Si PV module | 269.5 | RER | kilogram |  | technosphere | 2 | 5.5966 | 0.13122 | (4,5,na,na,na,na,BU:1.05); recycling of PV modules at the end of life
Activity | photovoltaic slanted-roof installation, 3 kWp, micro-Si, laminated, integrated, on roof
comment | Photovoltaic installation with a capacity of 3kWp and a life time of 30 years installed in Europe. The efficiency of micro-Si PV modules is 10.0% (manufacturer data 2011). The share of rejected or replaced PV modules is estimated at 3%. The inverter is assumed to be replaced once during the service life of the PV system. All components for the installation of a 3kWp photovoltaic plant, energy use for the mounting, transport of materials and persons to the construction place. Disposal of components after end of life. Location: Installation in Europe. Technology: Current technology for mounting of panels or laminates, electric installations and other components. Time period: Module efficiency in 2011. Production volume: Total installed capacity in 2018: 120 GWp in Europe. Sampling: Data provided by Oerlikon Solar Extrapolations: Estimations for lifetime of PV modules (30a) and inverters (15a) as well as for transport distances. Uncertainty: None
location | RER
production amount | 1
reference product | photovoltaic slanted-roof installation, 3 kWp, micro-Si, laminated, integrated, on roof
source | Fthenakis, V., Leccisi, E., & Frischknecht, Rolf; Stolz, Philippe; Krebs, Luana; de Wild-Scholten, Mariska; Sinha, P. (2021). Life Cycle Inventories and Life Cycle Assessments of Photovoltaic Systems 2020 Task 12 PV Sustainability. Progress in Photovoltaics: Research and Applications, 29(10), 1068–1077. www.iea-pvps.org
type | process
unit | unit
Exchanges
name | amount | location | unit | categories | type | uncertainty type | loc | scale | comment | negative | reference product
Heat, waste | 0.828 |  | megajoule | air::urban air close to ground | biosphere | 2 | -0.18874 | 0.073174 | (3,4,2,1,1,1,BU:1.05); calculated with electricty use
photovoltaic slanted-roof installation, 3 kWp, micro-Si, laminated, integrated, on roof | 1 | RER | unit | Chemicals::Processing | production | 0 | 1 |  | 0 |  | photovoltaic slanted-roof installation, 3 kWp, micro-Si, laminated, integrated, on roof
inverter, 2.5 kW, average, at plant | 2.4 | RER | unit |  | technosphere | 2 | 0.87547 | 0.5629 | (3,4,3,1,1,5,BU:3); 1 replacement during the lifetime of the PV system; demand scaled linearly by power output
market for electricity, low voltage | 0.23 | DE | kilowatt hour |  | technosphere | 2 | -1.4697 | 0.12538 | (3,4,3,1,1,5,BU:1.05); Energy for mounting |  | electricity, low voltage
photovoltaic laminate, micro-Si, at regional storage | 30.9 | RER | square meter |  | technosphere | 2 | 3.4308 | 0.55192 | (2,1,1,1,1,4,BU:3); Module
photovoltaic module production, building-integrated, for slanted-roof installation | 30 | RER | square meter |  | technosphere | 2 | 3.4012 | 0.55192 | (2,1,1,1,1,4,BU:3); installation |  | photovoltaic module, building-integrated, for slanted-roof installation
photovoltaics, electric installation for 3kWp module, at building | 1 | CH | unit |  | technosphere | 2 | 0 | 0.5629 | (3,4,3,1,1,5,BU:3); cabling, lightning protection and fuse box |  | photovoltaic plant, electric installation for 3kWp module
transport, freight, lorry 7.5-16 metric ton, EURO4 | 58.951 | RER | ton kilometer |  | technosphere | 2 | 4.0767 | 0.36978 | (4,5,na,na,na,na,BU:2); Transport of module and material (panel, electrical installation and mounting structure) 100 km from the regional storage to the construction site |  | transport, freight, lorry 7.5-16 metric ton, EURO4
treatment, c-Si PV module | 429.87 | RER | kilogram |  | technosphere | 2 | 6.0635 | 0.13122 | (4,5,na,na,na,na,BU:1.05); recycling of PV modules at the end of life
Activity | photovoltaic slanted-roof installation, 3 kWp, micro-Si, panel, mounted, on roof
comment | Photovoltaic installation with a capacity of 3kWp and a life time of 30 years installed in Europe. The efficiency of micro-Si PV modules is 10.0% (manufacturer data 2011). The share of rejected or replaced PV modules is estimated at 3%. The inverter is assumed to be replaced once during the service life of the PV system. All components for the installation of a 3kWp photovoltaic plant, energy use for the mounting, transport of materials and persons to the construction place. Disposal of components after end of life. Location: Installation in Europe. Technology: Current technology for mounting of panels or laminates, electric installations and other components. Time period: Module efficiency in 2011. Production volume: Total installed capacity in 2018: 120 GWp in Europe. Sampling: Data provided by Oerlikon Solar Extrapolations: Estimations for lifetime of PV modules (30a) and inverters (15a) as well as for transport distances. Uncertainty: None
location | RER
production amount | 1
reference product | photovoltaic slanted-roof installation, 3 kWp, micro-Si, panel, mounted, on roof
source | Fthenakis, V., Leccisi, E., & Frischknecht, Rolf; Stolz, Philippe; Krebs, Luana; de Wild-Scholten, Mariska; Sinha, P. (2021). Life Cycle Inventories and Life Cycle Assessments of Photovoltaic Systems 2020 Task 12 PV Sustainability. Progress in Photovoltaics: Research and Applications, 29(10), 1068–1077. www.iea-pvps.org
type | process
unit | unit
Exchanges
name | amount | location | unit | categories | type | uncertainty type | loc | scale | comment | negative | reference product
Heat, waste | 0.828 |  | megajoule | air::urban air close to ground | biosphere | 2 | -0.18874 | 0.073174 | (3,4,2,1,1,1,BU:1.05); calculated with electricty use
photovoltaic slanted-roof installation, 3 kWp, micro-Si, panel, mounted, on roof | 1 | RER | unit | Chemicals::Processing | production | 0 | 1 |  | 0 |  | photovoltaic slanted-roof installation, 3 kWp, micro-Si, panel, mounted, on roof
inverter, 2.5 kW, average, at plant | 2.4 | RER | unit |  | technosphere | 2 | 0.87547 | 0.5629 | (3,4,3,1,1,5,BU:3); 1 replacement during the lifetime of the PV system; demand scaled linearly by power output
market for electricity, low voltage | 0.23 | DE | kilowatt hour |  | technosphere | 2 | -1.4697 | 0.12538 | (3,4,3,1,1,5,BU:1.05); Energy for mounting |  | electricity, low voltage
photovoltaic mounting system production, for slanted-roof installation | 30 | RER | square meter |  | technosphere | 2 | 3.4012 | 0.55192 | (2,1,1,1,1,4,BU:3); installation |  | photovoltaic mounting system, for slanted-roof installation
photovoltaic panel, micro-Si, at regional storage | 30.9 | RER | square meter |  | technosphere | 2 | 3.4308 | 0.55192 | (2,1,1,1,1,4,BU:3); Module
photovoltaics, electric installation for 3kWp module, at building | 1 | CH | unit |  | technosphere | 2 | 0 | 0.5629 | (3,4,3,1,1,5,BU:3); cabling, lightning protection and fuse box |  | photovoltaic plant, electric installation for 3kWp module
transport, freight, lorry 7.5-16 metric ton, EURO4 | 69.04 | RER | ton kilometer |  | technosphere | 2 | 4.2347 | 0.36978 | (4,5,na,na,na,na,BU:2); Transport of module and material (panel, electrical installation and mounting structure) 100 km from the regional storage to the construction site |  | transport, freight, lorry 7.5-16 metric ton, EURO4
treatment, c-Si PV module | 512.23 | RER | kilogram |  | technosphere | 2 | 6.2388 | 0.13122 | (4,5,na,na,na,na,BU:1.05); recycling of PV modules at the end of life
Activity | photovoltaic flat-roof installation, 450 kWp, single-Si, on roof
comment | Photovoltaic installation with a capacity of 450kWp and a life time of 30 years installed in Germany. The efficiency of single-Si PV modules is 17.9% (Fraunhofer ISE Photovoltaics Report 2019). The share of rejected or replaced PV modules is estimated at 3%. The inverter is assumed to be replaced once during the service life of the PV system. All components (modules, mounting system, electric installation, inverter) for the installation of a 450 kWp photovoltaic plant, energy use for the mounting, transport of materials to the place of installation. Disposal of components after end of life. Location: Installation in DE Technology: Current technology for mounting of panels or laminates, electric installations and other components. Sampling: Publication of plant specific (partly aggregated) data and literature information. Extrapolations: none Uncertainty: none
location | DE
production amount | 1
reference product | photovoltaic flat-roof installation, 450 kWp, single-Si, on roof
source | Fthenakis, V., Leccisi, E., & Frischknecht, Rolf; Stolz, Philippe; Krebs, Luana; de Wild-Scholten, Mariska; Sinha, P. (2021). Life Cycle Inventories and Life Cycle Assessments of Photovoltaic Systems 2020 Task 12 PV Sustainability. Progress in Photovoltaics: Research and Applications, 29(10), 1068–1077. www.iea-pvps.org
type | process
unit | unit
Exchanges
name | amount | location | unit | categories | type | uncertainty type | loc | scale | comment | negative | reference product
Heat, waste | 124.2 |  | megajoule | air::urban air close to ground | biosphere | 2 | 4.8219 | 0.36099 | (1,na,na,na,na,na); calculated with electricity use
photovoltaic flat-roof installation, 450 kWp, single-Si, on roof | 1 | DE | unit | Electricity by fuel::Photovoltaic\Infrastructure | production | 0 | 1 |  |  |  | photovoltaic flat-roof installation, 450 kWp, single-Si, on roof
electric installation, 450 kWp photovoltaic plant, at plant | 1 | DE | unit |  | technosphere | 2 | 0 | 0.74825 | (3,4,1,1,1,5);
inverter production, 500kW | 2.3638 | RER | unit |  | technosphere | 2 | 0.86027 | 0.74825 | (2,4,1,1,1,5); 1 replacement in the life time |  | inverter, 500kW
market for electricity, low voltage | 34.5 | DE | kilowatt hour |  | technosphere | 2 | 3.541 | 0.50933 | (3,4,3,1,1,5); scaled from a 3kWp plant over capacity |  | electricity, low voltage
photovoltaic mounting system production, for flat-roof installation | 2307.7 | RER | square meter |  | technosphere | 2 | 7.744 | 0.74825 | (3,4,1,1,1,5); calculation with maximum power output and module efficiency |  | photovoltaic mounting system, for flat-roof installation
photovoltaic panel, single-Si, at regional storage | 2376.9 | RER | square meter |  | technosphere | 2 | 7.7736 | 0.74825 | (3,4,1,1,1,5); calculation with maximum power output and module efficiency; 2% of modules replaced in the life time, 1% rejects
transport, freight, lorry 7.5-16 metric ton, EURO4 | 5016.9 | RER | ton kilometer |  | technosphere | 2 | 8.5206 | 0.54702 | (4,5,na,na,na,na); 100km for transport of modules, substructure, electric installation and inverters to the place of installation |  | transport, freight, lorry 7.5-16 metric ton, EURO4
treatment, c-Si PV module | 31258 | RER | kilogram |  | technosphere | 2 | 10.35 | 0.50865 | (3,4,1,1,1,5); recycling of PV modules at the end of life
Activity | photovoltaic open ground installation, 560 kWp, single-Si, on open ground
comment | Photovoltaic installation with a capacity of 560kWp and a life time of 30 years installed in Switzerland. The efficiency of single-Si PV modules is 17.9% (Fraunhofer ISE Photovoltaics Report 2019). The share of rejected or replaced PV modules is estimated at 3%. The inverter is assumed to be replaced once during the service life of the PV system. All components (modules, mounting system, electric installation, inverter) for the installation of a 560 kWp photovoltaic plant, energy use for the mounting, transport of materials to the place of installation. Disposal of components after end of life. Location: Installation in CH Technology: Current technology for mounting of panels or laminates, electric installations and other components. Sampling: Study by Frischknecht et al. (1996) Extrapolations: none Uncertainty: none
location | CH
production amount | 1
reference product | photovoltaic open ground installation, 560 kWp, single-Si, on open ground
source | Fthenakis, V., Leccisi, E., & Frischknecht, Rolf; Stolz, Philippe; Krebs, Luana; de Wild-Scholten, Mariska; Sinha, P. (2021). Life Cycle Inventories and Life Cycle Assessments of Photovoltaic Systems 2020 Task 12 PV Sustainability. Progress in Photovoltaics: Research and Applications, 29(10), 1068–1077. www.iea-pvps.org
type | process
unit | unit
Exchanges
name | amount | location | unit | categories | type | uncertainty type | loc | scale | comment | negative | reference product
Heat, waste | 154.56 |  | megajoule | air::urban air close to ground | biosphere | 2 | 5.0406 | 0.36099 | (1,na,na,na,na,na); calculated with electricity use
photovoltaic open ground installation, 560 kWp, single-Si, on open ground | 1 | CH | unit | Electricity by fuel::Photovoltaic\Infrastructure | production | 0 | 1 |  |  |  | photovoltaic open ground installation, 560 kWp, single-Si, on open ground
diesel, burned in building machine | 1963.7 | GLO | megajoule |  | technosphere | 2 | 7.5826 | 0.62175 | (3,4,1,1,1,5); Leit-Ramm; Energy use for foundation piling and wheel loader |  | diesel, burned in building machine
electric installation, 560 kWp photovoltaic plant, at plant | 1 | CH | unit |  | technosphere | 2 | 0 | 0.74825 | (3,4,1,1,1,5);
inverter, Mont Soleil installation, at plant | 2 | CH | unit |  | technosphere | 2 | 0.69315 | 0.74825 | (2,4,1,1,1,5); 1 replacement in the life time
market for electricity, low voltage | 42.933 | CH | kilowatt hour |  | technosphere | 2 | 3.7596 | 0.50933 | (3,4,3,1,1,5); scaled from a 3kWp plant over capacity |  | electricity, low voltage
open ground construction, on ground, Mont Soleil | 2871.8 | CH | square meter |  | technosphere | 2 | 7.9627 | 0.74825 | (3,4,1,1,1,5); calculation with maximum power output and module efficiency
photovoltaic laminate, single-Si, at regional storage | 2957.9 | RER | square meter |  | technosphere | 2 | 7.9922 | 0.74825 | (3,4,1,1,1,5); calculation with maximum power output and module efficiency; 2% of modules replaced in the life time, 1% rejects
transport, freight, lorry 7.5-16 metric ton, EURO4 | 141740 | RER | ton kilometer |  | technosphere | 2 | 11.8617 | 0.54702 | (4,5,na,na,na,na); 100km for transport of modules, substructure, electric installation and inverters to the place of installation |  | transport, freight, lorry 7.5-16 metric ton, EURO4
treatment, c-Si PV module | 32613 | RER | kilogram |  | technosphere | 2 | 10.3925 | 0.50865 | (3,4,1,1,1,5); recycling of PV modules at the end of life
Activity | photovoltaic open ground installation, 569 kWp, multi-Si, on open ground
comment | Photovoltaic installation with a capacity of 569kWp and a life time of 30 years installed in Spain. The efficiency of multi-Si PV modules is 16.8% (Fraunhofer ISE Photovoltaics Report 2019). The share of rejected or replaced PV modules is estimated at 3%. The inverter is assumed to be replaced once during the service life of the PV system. All components (modules, mounting system, electric installation, inverter) for the installation of a 569 kWp photovoltaic plant, energy use for the mounting, transport of materials to the place of installation. Disposal of components after end of life. Location: Installation in ES Technology: Current technology for mounting of panels or laminates, electric installations and other components. Sampling: Publication of plant specific (partly aggregated) data and literature information. Extrapolations: none Uncertainty: none
location | ES
production amount | 1
reference product | photovoltaic open ground installation, 569 kWp, multi-Si, on open ground
source | Fthenakis, V., Leccisi, E., & Frischknecht, Rolf; Stolz, Philippe; Krebs, Luana; de Wild-Scholten, Mariska; Sinha, P. (2021). Life Cycle Inventories and Life Cycle Assessments of Photovoltaic Systems 2020 Task 12 PV Sustainability. Progress in Photovoltaics: Research and Applications, 29(10), 1068–1077. www.iea-pvps.org
type | process
unit | unit
Exchanges
name | amount | location | unit | categories | type | uncertainty type | loc | scale | comment | negative | reference product
Heat, waste | 157.04 |  | megajoule | air::urban air close to ground | biosphere | 2 | 5.0565 | 0.36099 | (1,na,na,na,na,na); calculated with electricity use
photovoltaic open ground installation, 569 kWp, multi-Si, on open ground | 1 | ES | unit | Electricity by fuel::Photovoltaic\Infrastructure | production | 0 | 1 |  |  |  | photovoltaic open ground installation, 569 kWp, multi-Si, on open ground
diesel, burned in building machine | 7659.6 | GLO | megajoule |  | technosphere | 2 | 8.9437 | 0.62175 | (3,4,1,1,1,5); Leit-Ramm; Energy use for foundation piling and wheel loader |  | diesel, burned in building machine
electric installation, 570 kWp photovoltaic plant, at plant | 1 | ES | unit |  | technosphere | 2 | 0 | 0.74825 | (3,4,1,1,1,5);
inverter production, 500kW | 3.126 | RER | unit |  | technosphere | 2 | 1.1398 | 0.74825 | (2,4,1,1,1,5); 1 replacement in the life time |  | inverter, 500kW
market for electricity, low voltage | 43.623 | ES | kilowatt hour |  | technosphere | 2 | 3.7756 | 0.50933 | (3,4,3,1,1,5); scaled from a 3kWp plant over capacity |  | electricity, low voltage
open ground construction, on ground | 3161.1 | RER | square meter |  | technosphere | 2 | 8.0587 | 0.74825 | (3,4,1,1,1,5); calculation with maximum power output and module efficiency
photovoltaic panel, multi-Si, at regional storage | 3255.9 | RER | square meter |  | technosphere | 2 | 8.0882 | 0.74825 | (3,4,1,1,1,5); calculation with maximum power output and module efficiency; 2% of modules replaced in the life time, 1% rejects
transport, freight, lorry 7.5-16 metric ton, EURO4 | 9032.7 | RER | ton kilometer |  | technosphere | 2 | 9.1086 | 0.54702 | (4,5,na,na,na,na); 100km for transport of modules, substructure, electric installation and inverters to the place of installation |  | transport, freight, lorry 7.5-16 metric ton, EURO4
treatment, c-Si PV module | 42962 | RER | kilogram |  | technosphere | 2 | 10.6681 | 0.50865 | (3,4,1,1,1,5); recycling of PV modules at the end of life
Activity | photovoltaic open ground installation, 570 kWp, CIS, on open ground
comment | Photovoltaic installation with a capacity of 570kWp and a life time of 30 years installed in Europe. The efficiency of CIS PV modules is 14.0% (average of datasheets of major manufacturers in 2018). The share of rejected or replaced PV modules is estimated at 3%. The inverter is assumed to be replaced once during the service life of the PV system. All components for the installation of a 570kWp photovoltaic plant, energy use for the mounting, transport of materials and persons to the construction place. Disposal of components after end of life. Location: Installation in Europe. Technology: Current technology for mounting of panels or laminates, electric installations and other components. Time period: Average module efficiency in 2018. Production volume: Total installed capacity in 2018: 120 GWp in Europe. Sampling: Publication for efficiency, mounting systems and own estimations for other components. Extrapolations: Estimations for lifetime of PV modules (30a) and inverters (15a) as well as for transport distances. PV module recycling approximated with datasets for CdTe PV modules. Uncertainty: None
location | RER
production amount | 1
reference product | photovoltaic open ground installation, 570 kWp, CIS, on open ground
source | Fthenakis, V., Leccisi, E., & Frischknecht, Rolf; Stolz, Philippe; Krebs, Luana; de Wild-Scholten, Mariska; Sinha, P. (2021). Life Cycle Inventories and Life Cycle Assessments of Photovoltaic Systems 2020 Task 12 PV Sustainability. Progress in Photovoltaics: Research and Applications, 29(10), 1068–1077. www.iea-pvps.org
type | process
unit | unit
Exchanges
name | amount | location | unit | categories | type | uncertainty type | loc | scale | comment | negative | reference product
Heat, waste | 129.72 |  | megajoule | air::urban air close to ground | biosphere | 2 | 4.8654 | 0.034483 | (1,1,1,1,1,3,BU:1.05); calculated with electricty use
photovoltaic open ground installation, 570 kWp, CIS, on open ground | 1 | RER | unit | Chemicals::Processing | production | 0 | 1 |  |  |  | photovoltaic open ground installation, 570 kWp, CIS, on open ground
diesel, burned in building machine | 7673.1 | GLO | megajoule |  | technosphere | 2 | 8.9455 | 0.34742 | (1,1,1,1,1,3,BU:2); Energy use for foundation piling and wheel loader |  | diesel, burned in building machine
electric installation, 570 kWp photovoltaic plant, at plant | 1 | ES | unit |  | technosphere | 2 | 0 | 0.54986 | (1,1,1,1,1,3,BU:3); Literature
inverter production, 500kW | 2.28 | RER | unit |  | technosphere | 2 | 0.82418 | 0.54986 | (1,1,1,1,1,3,BU:3); 1 replacement during the lifetime of the PV system; demand scaled linearly by power output |  | inverter, 500kW
market for electricity, low voltage | 36.033 | DE | kilowatt hour |  | technosphere | 2 | 3.5844 | 0.034483 | (1,1,1,1,1,3,BU:1.05); Energy use for erection of plant |  | electricity, low voltage
open ground construction, on ground | 3562.5 | RER | square meter |  | technosphere | 2 | 8.1782 | 0.54986 | (1,1,1,1,1,3,BU:3); panel demand based on yield and efficiency
photovoltaic panel, CIS, at regional storage | 3669.4 | RER | square meter |  | technosphere | 2 | 8.2078 | 0.552 | (1,4,1,3,1,3,BU:3); panel demand based on yield and efficiency. 1% rejects and 2% replacement considered
transport, freight, lorry 7.5-16 metric ton, EURO4 | 10830 | RER | ton kilometer |  | technosphere | 2 | 9.2901 | 0.36978 | (4,5,na,na,na,na,BU:2); transport panel, electrical installation and mounting structure, 100km to construction place |  | transport, freight, lorry 7.5-16 metric ton, EURO4
treatment, c-Si PV module | 62656 | RER | kilogram |  | technosphere | 2 | 11.0454 | 0.13122 | (4,5,na,na,na,na,BU:1.05); recycling of PV modules at the end of life
Activity | photovoltaic open ground installation, 570 kWp, CdTe, on open ground
comment | Photovoltaic installation with a capacity of 570kWp and a life time of 30 years installed in Europe. The efficiency of CdTe PV modules is 16.8% (average of First Solar Series 4 and Series 6 modules in 2018). The share of rejected or replaced PV modules is 1% based on company information. The inverter is assumed to be replaced once during the service life of the PV system. All components for the installation of a 570kWp photovoltaic plant, energy use for the mounting, transport of materials and persons to the construction place. Disposal of components after end of life. Location: Installation in Europe. Technology: Current technology for mounting of panels or laminates, electric installations and other components. Time period: Average module efficiency in 2018. Production volume: Total installed capacity in 2018: 120 GWp in Europe. Sampling: Publication for efficiency, mounting systems and own estimations for other components. Extrapolations: Estimations for lifetime of PV modules (30a) and inverters (15a) as well as for transport distances. Uncertainty: None
location | RER
production amount | 1
reference product | photovoltaic open ground installation, 570 kWp, CdTe, on open ground
source | Fthenakis, V., Leccisi, E., & Frischknecht, Rolf; Stolz, Philippe; Krebs, Luana; de Wild-Scholten, Mariska; Sinha, P. (2021). Life Cycle Inventories and Life Cycle Assessments of Photovoltaic Systems 2020 Task 12 PV Sustainability. Progress in Photovoltaics: Research and Applications, 29(10), 1068–1077. www.iea-pvps.org
type | process
unit | unit
Exchanges
name | amount | location | unit | categories | type | uncertainty type | loc | scale | comment | negative | reference product
Heat, waste | 129.72 |  | megajoule | air::urban air close to ground | biosphere | 2 | 4.8654 | 0.034483 | (1,1,1,1,1,3,BU:1.05); calculated with electricty use
photovoltaic open ground installation, 570 kWp, CdTe, on open ground | 1 | RER | unit | Chemicals::Processing | production | 0 | 1 |  |  |  | photovoltaic open ground installation, 570 kWp, CdTe, on open ground
diesel, burned in building machine | 7673.1 | GLO | megajoule |  | technosphere | 2 | 8.9455 | 0.34742 | (1,1,1,1,1,3,BU:2); Energy use for foundation piling and wheel loader |  | diesel, burned in building machine
electric installation, 570 kWp photovoltaic plant, at plant | 1 | ES | unit |  | technosphere | 2 | 0 | 0.54986 | (1,1,1,1,1,3,BU:3); Literature
inverter production, 500kW | 2.28 | RER | unit |  | technosphere | 2 | 0.82418 | 0.54986 | (1,1,1,1,1,3,BU:3); 1 replacement during the lifetime of the PV system; demand scaled linearly by power output |  | inverter, 500kW
market for electricity, low voltage | 36.033 | DE | kilowatt hour |  | technosphere | 2 | 3.5844 | 0.034483 | (1,1,1,1,1,3,BU:1.05); Energy use for erection of plant |  | electricity, low voltage
market for photovoltaic laminate, CdTe | 3198.3 | RER | square meter |  | technosphere | 2 | 8.0704 | 0.552 | (1,4,1,3,1,3,BU:3); panel demand based on yield and efficiency. 1% rejects considered |  | photovoltaic laminate, CdTe
open ground construction, on ground | 3166.7 | RER | square meter |  | technosphere | 2 | 8.0604 | 0.54986 | (1,1,1,1,1,3,BU:3); panel demand based on yield and efficiency
transport, freight, lorry 7.5-16 metric ton, EURO4 | 9387.6 | RER | ton kilometer |  | technosphere | 2 | 9.1471 | 0.36978 | (4,5,na,na,na,na,BU:2); transport panel, electrical installation and mounting structure, 100km to construction place |  | transport, freight, lorry 7.5-16 metric ton, EURO4
treatment, c-Si PV module | 51205 | RER | kilogram |  | technosphere | 2 | 10.8436 | 0.13122 | (4,5,na,na,na,na,BU:1.05); recycling of PV modules at the end of life
Activity | photovoltaic open ground installation, 570 kWp, micro-Si, on open ground
comment | Photovoltaic installation with a capacity of 570kWp and a life time of 30 years installed in Europe. The efficiency of micro-Si PV modules is 10.0% (manufacturer data 2011). The share of rejected or replaced PV modules is estimated at 3%. The inverter is assumed to be replaced once during the service life of the PV system. All components for the installation of a 570kWp photovoltaic plant, energy use for the mounting, transport of materials and persons to the construction place. Disposal of components after end of life. Location: Installation in Europe. Technology: Current technology for mounting of panels or laminates, electric installations and other components. Time period: Module efficiency in 2011. Production volume: Total installed capacity in 2018: 120 GWp in Europe. Sampling: Data provided by Oerlikon Solar Extrapolations: Estimations for lifetime of PV modules (30a) and inverters (15a) as well as for transport distances. Uncertainty: None
location | RER
production amount | 1
reference product | photovoltaic open ground installation, 570 kWp, micro-Si, on open ground
source | Fthenakis, V., Leccisi, E., & Frischknecht, Rolf; Stolz, Philippe; Krebs, Luana; de Wild-Scholten, Mariska; Sinha, P. (2021). Life Cycle Inventories and Life Cycle Assessments of Photovoltaic Systems 2020 Task 12 PV Sustainability. Progress in Photovoltaics: Research and Applications, 29(10), 1068–1077. www.iea-pvps.org
type | process
unit | unit
Exchanges
name | amount | location | unit | categories | type | uncertainty type | loc | scale | comment | negative | reference product
Heat, waste | 129.72 |  | megajoule | air::urban air close to ground | biosphere | 2 | 4.8654 | 0.073174 | (3,4,2,1,1,1,BU:1.05); calculated with electricty use
photovoltaic open ground installation, 570 kWp, micro-Si, on open ground | 1 | RER | unit | Chemicals::Processing | production | 0 | 1 |  |  |  | photovoltaic open ground installation, 570 kWp, micro-Si, on open ground
diesel, burned in building machine | 7673.1 | GLO | megajoule |  | technosphere | 2 | 8.9455 | 0.36774 | (3,4,3,1,1,5,BU:2); Energy use for foundation piling and wheel loader, analogous to single-Si |  | diesel, burned in building machine
electric installation, 570 kWp photovoltaic plant, at plant | 1 | ES | unit |  | technosphere | 2 | 0 | 0.5629 | (3,4,3,1,1,5,BU:3); cabling, lightning protection and fuse box
inverter production, 500kW | 2.28 | RER | unit |  | technosphere | 2 | 0.82418 | 0.5629 | (3,4,3,1,1,5,BU:3); 1 replacement during the lifetime of the PV system; demand scaled linearly by power output |  | inverter, 500kW
market for electricity, low voltage | 36.033 | DE | kilowatt hour |  | technosphere | 2 | 3.5844 | 0.12538 | (3,4,3,1,1,5,BU:1.05); Energy for mounting |  | electricity, low voltage
open ground construction, on ground | 5700 | RER | square meter |  | technosphere | 2 | 8.6482 | 0.5629 | (3,4,3,1,1,5,BU:3); installation
photovoltaic panel, micro-Si, at regional storage | 5871 | RER | square meter |  | technosphere | 2 | 8.6778 | 0.55192 | (2,1,1,1,1,4,BU:3); Module
transport, freight, lorry 7.5-16 metric ton, EURO4 | 16761 | RER | ton kilometer |  | technosphere | 2 | 9.7268 | 0.36978 | (4,5,na,na,na,na,BU:2); Transport of module and material (panel, electrical installation and mounting structure) 100 km from the regional storage to the construction site |  | transport, freight, lorry 7.5-16 metric ton, EURO4
treatment, c-Si PV module | 97325 | RER | kilogram |  | technosphere | 2 | 11.4858 | 0.13122 | (4,5,na,na,na,na,BU:1.05); recycling of PV modules at the end of life
Activity | photovoltaic open ground installation, 570 kWp, multi-Si, on open ground
comment | Photovoltaic installation with a capacity of 570kWp and a life time of 30 years installed in Spain. The efficiency of multi-Si PV modules is 16.8% (Fraunhofer ISE Photovoltaics Report 2019). The share of rejected or replaced PV modules is estimated at 3%. The inverter is assumed to be replaced once during the service life of the PV system. All components (modules, mounting system, electric installation, inverter) for the installation of a 570 kWp photovoltaic plant, energy use for the mounting, transport of materials to the place of installation. Disposal of components after end of life. Location: Installation in ES Technology: Current technology for mounting of panels or laminates, electric installations and other components. Sampling: Publication of plant specific (partly aggregated) data and literature information. Extrapolations: none Uncertainty: none
location | ES
production amount | 1
reference product | photovoltaic open ground installation, 570 kWp, multi-Si, on open ground
source | Fthenakis, V., Leccisi, E., & Frischknecht, Rolf; Stolz, Philippe; Krebs, Luana; de Wild-Scholten, Mariska; Sinha, P. (2021). Life Cycle Inventories and Life Cycle Assessments of Photovoltaic Systems 2020 Task 12 PV Sustainability. Progress in Photovoltaics: Research and Applications, 29(10), 1068–1077. www.iea-pvps.org
type | process
unit | unit
Exchanges
name | amount | location | unit | categories | type | uncertainty type | loc | scale | comment | negative | reference product
Heat, waste | 129.72 |  | megajoule | air::urban air close to ground | biosphere | 2 | 4.8654 | 0.36099 | (1,na,na,na,na,na); calculated with electricity use
photovoltaic open ground installation, 570 kWp, multi-Si, on open ground | 1 | ES | unit | Electricity by fuel::Photovoltaic\Infrastructure | production | 0 | 1 |  |  |  | photovoltaic open ground installation, 570 kWp, multi-Si, on open ground
diesel, burned in building machine | 7673.1 | GLO | megajoule |  | technosphere | 2 | 8.9455 | 0.62175 | (3,4,1,1,1,5); Leit-Ramm; Energy use for foundation piling and wheel loader |  | diesel, burned in building machine
electric installation, 570 kWp photovoltaic plant, at plant | 1 | ES | unit |  | technosphere | 2 | 0 | 0.74825 | (3,4,1,1,1,5);
inverter production, 500kW | 3.126 | RER | unit |  | technosphere | 2 | 1.1398 | 0.74825 | (2,4,1,1,1,5); 1 replacement in the life time |  | inverter, 500kW
market for electricity, low voltage | 36.033 | ES | kilowatt hour |  | technosphere | 2 | 3.5844 | 0.50933 | (3,4,3,1,1,5); scaled from a 3kWp plant over capacity |  | electricity, low voltage
open ground construction, on ground | 3166.7 | RER | square meter |  | technosphere | 2 | 8.0604 | 0.74825 | (3,4,1,1,1,5); calculation with maximum power output and module efficiency
photovoltaic panel, multi-Si, at regional storage | 3261.7 | RER | square meter |  | technosphere | 2 | 8.09 | 0.74825 | (3,4,1,1,1,5); calculation with maximum power output and module efficiency; 2% of modules replaced in the life time, 1% rejects
transport, freight, lorry 7.5-16 metric ton, EURO4 | 9046.6 | RER | ton kilometer |  | technosphere | 2 | 9.1101 | 0.54702 | (4,5,na,na,na,na); 100km for transport of modules, substructure, electric installation and inverters to the place of installation |  | transport, freight, lorry 7.5-16 metric ton, EURO4
treatment, c-Si PV module | 43037 | RER | kilogram |  | technosphere | 2 | 10.6698 | 0.50865 | (3,4,1,1,1,5); recycling of PV modules at the end of life
Activity | photovoltaic open ground installation, 570 kWp, multi-Si, on open ground
comment | Photovoltaic installation with a capacity of 570kWp and a life time of 30 years installed in Europe. The efficiency of multi-Si PV modules is 16.8% (Fraunhofer ISE Photovoltaics Report 2019). The share of rejected or replaced PV modules is estimated at 3%. The inverter is assumed to be replaced once during the service life of the PV system. All components for the installation of a 570kWp photovoltaic plant, energy use for the mounting, transport of materials and persons to the construction place. Disposal of components after end of life. Location: Installation in Europe. Technology: Current technology for mounting of panels or laminates, electric installations and other components. Time period: Average module efficiency in 2018. Production volume: Total installed capacity in 2018: 120 GWp in Europe. Sampling: Publication for efficiency, mounting systems and own estimations for other components. Extrapolations: Estimations for lifetime of PV modules (30a) and inverters (15a) as well as for transport distances. Uncertainty: None
location | RER
production amount | 1
reference product | photovoltaic open ground installation, 570 kWp, multi-Si, on open ground
source | Fthenakis, V., Leccisi, E., & Frischknecht, Rolf; Stolz, Philippe; Krebs, Luana; de Wild-Scholten, Mariska; Sinha, P. (2021). Life Cycle Inventories and Life Cycle Assessments of Photovoltaic Systems 2020 Task 12 PV Sustainability. Progress in Photovoltaics: Research and Applications, 29(10), 1068–1077. www.iea-pvps.org
type | process
unit | unit
Exchanges
name | amount | location | unit | categories | type | uncertainty type | loc | scale | comment | negative | reference product
Heat, waste | 129.72 |  | megajoule | air::urban air close to ground | biosphere | 2 | 4.8654 | 0.047655 | (3,4,3,1,1,5); calculated with electricity use
photovoltaic open ground installation, 570 kWp, multi-Si, on open ground | 1 | RER | unit | Chemicals::Processing | production | 0 | 1 |  |  |  | photovoltaic open ground installation, 570 kWp, multi-Si, on open ground
diesel, burned in building machine | 7673.1 | GLO | megajoule |  | technosphere | 2 | 8.9455 | 0.047655 | (2,4,1,1,1,na); Energy use for foundation piling and wheel loader |  | diesel, burned in building machine
electric installation, 570 kWp photovoltaic plant, at plant | 1 | ES | unit |  | technosphere | 0 | 1 |  | (3,1,1,1,1,na); cabling, lightning protection and fuse box
inverter production, 500kW | 2.28 | RER | unit |  | technosphere | 2 | 0.82418 | 0.047655 | (3,4,3,1,1,5); 1 replacement during the lifetime of the PV system; demand scaled linearly by power output |  | inverter, 500kW
market for electricity, low voltage | 36.033 | DE | kilowatt hour |  | technosphere | 2 | 3.5844 | 0.047655 | (3,4,3,1,1,5); Energy use for erection of plant |  | electricity, low voltage
open ground construction, on ground | 3166.7 | RER | square meter |  | technosphere | 2 | 8.0604 | 0.047655 | (3,4,3,1,1,5); calculation with m2 panel
photovoltaic panel, multi-Si, at regional storage | 3261.7 | RER | square meter |  | technosphere | 2 | 8.09 | 0.047655 | (3,4,3,1,1,5); Calculation, 2% of modules repaired in the life time, 1% rejects
transport, freight, lorry 7.5-16 metric ton, EURO4 | 9199.1 | RER | ton kilometer |  | technosphere | 2 | 9.1269 | 0.047655 | (3,4,3,1,1,5); transport of inverter, electric installation, mounting structure and module 100km to construction site |  | transport, freight, lorry 7.5-16 metric ton, EURO4
treatment, c-Si PV module | 43037 | RER | kilogram |  | technosphere | 2 | 10.6698 | 0.047655 | (3,4,3,1,1,5); recycling of PV modules at the end of life
Activity | photovoltaic open ground installation, 570 kWp, single-Si, on open ground
comment | Photovoltaic installation with a capacity of 570kWp and a life time of 30 years installed in Europe. The efficiency of single-Si PV modules is 17.9% (Fraunhofer ISE Photovoltaics Report 2019). The share of rejected or replaced PV modules is estimated at 3%. The inverter is assumed to be replaced once during the service life of the PV system. All components for the installation of a 570kWp photovoltaic plant, energy use for the mounting, transport of materials and persons to the construction place. Disposal of components after end of life. Location: Installation in Europe. Technology: Current technology for mounting of panels or laminates, electric installations and other components. Time period: Average module efficiency in 2018. Production volume: Total installed capacity in 2018: 120 GWp in Europe. Sampling: Publication for efficiency, mounting systems and own estimations for other components. Extrapolations: Estimations for lifetime of PV modules (30a) and inverters (15a) as well as for transport distances. Uncertainty: None
location | RER
production amount | 1
reference product | photovoltaic open ground installation, 570 kWp, single-Si, on open ground
source | Fthenakis, V., Leccisi, E., & Frischknecht, Rolf; Stolz, Philippe; Krebs, Luana; de Wild-Scholten, Mariska; Sinha, P. (2021). Life Cycle Inventories and Life Cycle Assessments of Photovoltaic Systems 2020 Task 12 PV Sustainability. Progress in Photovoltaics: Research and Applications, 29(10), 1068–1077. www.iea-pvps.org
type | process
unit | unit
Exchanges
name | amount | location | unit | categories | type | uncertainty type | loc | scale | comment | negative | reference product
Heat, waste | 129.72 |  | megajoule | air::urban air close to ground | biosphere | 2 | 4.8654 | 0.047655 | (3,4,3,1,1,5); calculated with electricity use
photovoltaic open ground installation, 570 kWp, single-Si, on open ground | 1 | RER | unit | Chemicals::Processing | production | 0 | 1 |  |  |  | photovoltaic open ground installation, 570 kWp, single-Si, on open ground
diesel, burned in building machine | 7673.1 | GLO | megajoule |  | technosphere | 2 | 8.9455 | 0.047655 | (3,4,3,1,1,5); Energy use for foundation piling and wheel loader |  | diesel, burned in building machine
electric installation, 570 kWp photovoltaic plant, at plant | 1 | ES | unit |  | technosphere | 2 | 0 | 0.047655 | (3,4,3,1,1,5); cabling, lightning protection and fuse box
inverter production, 500kW | 2.28 | RER | unit |  | technosphere | 2 | 0.82418 | 0.047655 | (2,4,1,1,1,na); 1 replacement during the lifetime of the PV system; demand scaled linearly by power output |  | inverter, 500kW
market for electricity, low voltage | 36.033 | DE | kilowatt hour |  | technosphere | 2 | 3.5844 | 0.047655 | (3,4,3,1,1,5); Energy use for erection of plant |  | electricity, low voltage
open ground construction, on ground | 2923.1 | RER | square meter |  | technosphere | 0 | 2923.1 |  | (3,1,1,1,1,na); calculation with m2 panel
photovoltaic panel, single-Si, at regional storage | 3010.8 | RER | square meter |  | technosphere | 2 | 8.01 | 0.047655 | (3,4,3,1,1,5); Calculation, 2% of modules repaired in the life time, 1% rejects
transport, freight, lorry 7.5-16 metric ton, EURO4 | 8542.8 | RER | ton kilometer |  | technosphere | 2 | 9.0528 | 0.047655 | (3,4,3,1,1,5); transport of inverter, electric installation, mounting structure and module 100km to construction site |  | transport, freight, lorry 7.5-16 metric ton, EURO4
treatment, c-Si PV module | 39594 | RER | kilogram |  | technosphere | 2 | 10.5864 | 0.047655 | (3,4,3,1,1,5); recycling of PV modules at the end of life
Activity | photovoltaic slanted-roof installation, 93 kWp, multi-Si, laminated, integrated, on roof
comment | Photovoltaic installation with a capacity of 93kWp and a life time of 30 years installed in Switzerland. The efficiency of multi-Si PV modules is 16.8% (Fraunhofer ISE Photovoltaics Report 2019). The share of rejected or replaced PV modules is estimated at 3%. The inverter is assumed to be replaced once during the service life of the PV system. All components (modules, mounting system, electric installation, inverter) for the installation of a 93 kWp photovoltaic plant, energy use for the mounting, transport of materials to the place of installation. Disposal of components after end of life. Location: Installation in CH Technology: Current technology for mounting of panels or laminates, electric installations and other components. Sampling: Questionnaire filled in by the operator of the plant (Solarspar AG). Extrapolations: none Uncertainty: none
location | CH
production amount | 1
reference product | photovoltaic slanted-roof installation, 93 kWp, multi-Si, laminated, integrated, on roof
source | Fthenakis, V., Leccisi, E., & Frischknecht, Rolf; Stolz, Philippe; Krebs, Luana; de Wild-Scholten, Mariska; Sinha, P. (2021). Life Cycle Inventories and Life Cycle Assessments of Photovoltaic Systems 2020 Task 12 PV Sustainability. Progress in Photovoltaics: Research and Applications, 29(10), 1068–1077. www.iea-pvps.org
type | process
unit | unit
Exchanges
name | amount | location | unit | categories | type | uncertainty type | loc | scale | comment | negative | reference product
Heat, waste | 25.668 |  | megajoule | air::urban air close to ground | biosphere | 2 | 3.2452 | 0.36099 | (1,na,na,na,na,na); calculated with electricity use
photovoltaic slanted-roof installation, 93 kWp, multi-Si, laminated, integrated, on roof | 1 | CH | unit | Electricity by fuel::Photovoltaic\Infrastructure | production | 0 | 1 |  |  |  | photovoltaic slanted-roof installation, 93 kWp, multi-Si, laminated, integrated, on roof
electric installation, 93 kWp photovoltaic plant, at plant | 1 | CH | unit |  | technosphere | 2 | 0 | 0.74825 | (3,4,1,1,1,5);
inverter production, 500kW | 0.14911 | RER | unit |  | technosphere | 2 | -1.9031 | 0.74825 | (2,4,1,1,1,5); 1 replacement in the life time |  | inverter, 500kW
market for electricity, low voltage | 7.13 | CH | kilowatt hour |  | technosphere | 2 | 1.9643 | 0.50933 | (3,4,3,1,1,5); scaled from a 3kWp plant over capacity |  | electricity, low voltage
photovoltaic laminate, multi-Si, at regional storage | 532.17 | RER | square meter |  | technosphere | 2 | 6.277 | 0.74825 | (3,4,1,1,1,5); calculation with maximum power output and module efficiency; 2% of modules replaced in the life time, 1% rejects
photovoltaic module production, building-integrated, for slanted-roof installation | 516.67 | RER | square meter |  | technosphere | 2 | 6.2474 | 0.74825 | (3,4,1,1,1,5); calculation with maximum power output and module efficiency |  | photovoltaic module, building-integrated, for slanted-roof installation
transport, freight, lorry 7.5-16 metric ton, EURO4 | 854.91 | RER | ton kilometer |  | technosphere | 2 | 6.751 | 0.54702 | (4,5,na,na,na,na); 100km for transport of modules, substructure, electric installation and inverters to the place of installation |  | transport, freight, lorry 7.5-16 metric ton, EURO4
treatment, c-Si PV module | 5891 | RER | kilogram |  | technosphere | 2 | 8.6812 | 0.50865 | (3,4,1,1,1,5); recycling of PV modules at the end of life
Activity | photovoltaic slanted-roof installation, 93 kWp, multi-Si, panel, mounted, on roof
comment | Photovoltaic installation with a capacity of 93kWp and a life time of 30 years installed in Switzerland. The efficiency of multi-Si PV modules is 16.8% (Fraunhofer ISE Photovoltaics Report 2019). The share of rejected or replaced PV modules is estimated at 3%. The inverter is assumed to be replaced once during the service life of the PV system. All components (modules, mounting system, electric installation, inverter) for the installation of a 93 kWp photovoltaic plant, energy use for the mounting, transport of materials to the place of installation. Disposal of components after end of life. Location: Installation in CH Technology: Current technology for mounting of panels or laminates, electric installations and other components. Sampling: Questionnaire filled in by the operator of the plant (Solarspar AG). Extrapolations: none Uncertainty: none
location | CH
production amount | 1
reference product | photovoltaic slanted-roof installation, 93 kWp, multi-Si, panel, mounted, on roof
source | Fthenakis, V., Leccisi, E., & Frischknecht, Rolf; Stolz, Philippe; Krebs, Luana; de Wild-Scholten, Mariska; Sinha, P. (2021). Life Cycle Inventories and Life Cycle Assessments of Photovoltaic Systems 2020 Task 12 PV Sustainability. Progress in Photovoltaics: Research and Applications, 29(10), 1068–1077. www.iea-pvps.org
type | process
unit | unit
Exchanges
name | amount | location | unit | categories | type | uncertainty type | loc | scale | comment | negative | reference product
Heat, waste | 25.668 |  | megajoule | air::urban air close to ground | biosphere | 2 | 3.2452 | 0.36099 | (1,na,na,na,na,na); calculated with electricity use
photovoltaic slanted-roof installation, 93 kWp, multi-Si, panel, mounted, on roof | 1 | CH | unit | Electricity by fuel::Photovoltaic\Infrastructure | production | 0 | 1 |  |  |  | photovoltaic slanted-roof installation, 93 kWp, multi-Si, panel, mounted, on roof
electric installation, 93 kWp photovoltaic plant, at plant | 1 | CH | unit |  | technosphere | 2 | 0 | 0.74825 | (3,4,1,1,1,5);
inverter production, 500kW | 0.14911 | RER | unit |  | technosphere | 2 | -1.9031 | 0.74825 | (2,4,1,1,1,5); 1 replacement in the life time |  | inverter, 500kW
market for electricity, low voltage | 7.13 | CH | kilowatt hour |  | technosphere | 2 | 1.9643 | 0.50933 | (3,4,3,1,1,5); scaled from a 3kWp plant over capacity |  | electricity, low voltage
photovoltaic mounting system production, for slanted-roof installation | 516.67 | RER | square meter |  | technosphere | 2 | 6.2474 | 0.74825 | (3,4,1,1,1,5); calculation with maximum power output and module efficiency |  | photovoltaic mounting system, for slanted-roof installation
photovoltaic panel, multi-Si, at regional storage | 532.17 | RER | square meter |  | technosphere | 2 | 6.277 | 0.74825 | (3,4,1,1,1,5); calculation with maximum power output and module efficiency; 2% of modules replaced in the life time, 1% rejects
transport, freight, lorry 7.5-16 metric ton, EURO4 | 999.9 | RER | ton kilometer |  | technosphere | 2 | 6.9077 | 0.54702 | (4,5,na,na,na,na); 100km for transport of modules, substructure, electric installation and inverters to the place of installation |  | transport, freight, lorry 7.5-16 metric ton, EURO4
treatment, c-Si PV module | 7021.9 | RER | kilogram |  | technosphere | 2 | 8.8568 | 0.50865 | (3,4,1,1,1,5); recycling of PV modules at the end of life
Activity | photovoltaic slanted-roof installation, 93 kWp, single-Si, laminated, integrated, on roof
comment | Photovoltaic installation with a capacity of 93kWp and a life time of 30 years installed in Switzerland. The efficiency of single-Si PV modules is 17.9% (Fraunhofer ISE Photovoltaics Report 2019). The share of rejected or replaced PV modules is estimated at 3%. The inverter is assumed to be replaced once during the service life of the PV system. All components (modules, mounting system, electric installation, inverter) for the installation of a 93 kWp photovoltaic plant, energy use for the mounting, transport of materials to the place of installation. Disposal of components after end of life. Location: Installation in CH Technology: Current technology for mounting of panels or laminates, electric installations and other components. Sampling: Questionnaire filled in by the operator of the plant (Solarspar AG). Extrapolations: none Uncertainty: none
location | CH
production amount | 1
reference product | photovoltaic slanted-roof installation, 93 kWp, single-Si, laminated, integrated, on roof
source | Fthenakis, V., Leccisi, E., & Frischknecht, Rolf; Stolz, Philippe; Krebs, Luana; de Wild-Scholten, Mariska; Sinha, P. (2021). Life Cycle Inventories and Life Cycle Assessments of Photovoltaic Systems 2020 Task 12 PV Sustainability. Progress in Photovoltaics: Research and Applications, 29(10), 1068–1077. www.iea-pvps.org
type | process
unit | unit
Exchanges
name | amount | location | unit | categories | type | uncertainty type | loc | scale | comment | negative | reference product
Heat, waste | 25.668 |  | megajoule | air::urban air close to ground | biosphere | 2 | 3.2452 | 0.36099 | (1,na,na,na,na,na); calculated with electricity use
photovoltaic slanted-roof installation, 93 kWp, single-Si, laminated, integrated, on roof | 1 | CH | unit | Electricity by fuel::Photovoltaic\Infrastructure | production | 0 | 1 |  |  |  | photovoltaic slanted-roof installation, 93 kWp, single-Si, laminated, integrated, on roof
electric installation, 93 kWp photovoltaic plant, at plant | 1 | CH | unit |  | technosphere | 2 | 0 | 0.74825 | (3,4,1,1,1,5);
inverter production, 500kW | 0.14911 | RER | unit |  | technosphere | 2 | -1.9031 | 0.74825 | (2,4,1,1,1,5); 1 replacement in the life time |  | inverter, 500kW
market for electricity, low voltage | 7.13 | CH | kilowatt hour |  | technosphere | 2 | 1.9643 | 0.50933 | (3,4,3,1,1,5); scaled from a 3kWp plant over capacity |  | electricity, low voltage
photovoltaic laminate, single-Si, at regional storage | 491.23 | RER | square meter |  | technosphere | 2 | 6.1969 | 0.74825 | (3,4,1,1,1,5); calculation with maximum power output and module efficiency; 2% of modules replaced in the life time, 1% rejects
photovoltaic module production, building-integrated, for slanted-roof installation | 476.92 | RER | square meter |  | technosphere | 2 | 6.1673 | 0.74825 | (3,4,1,1,1,5); calculation with maximum power output and module efficiency |  | photovoltaic module, building-integrated, for slanted-roof installation
transport, freight, lorry 7.5-16 metric ton, EURO4 | 792.08 | RER | ton kilometer |  | technosphere | 2 | 6.6747 | 0.54702 | (4,5,na,na,na,na); 100km for transport of modules, substructure, electric installation and inverters to the place of installation |  | transport, freight, lorry 7.5-16 metric ton, EURO4
treatment, c-Si PV module | 5416.2 | RER | kilogram |  | technosphere | 2 | 8.5971 | 0.50865 | (3,4,1,1,1,5); recycling of PV modules at the end of life
Activity | photovoltaic slanted-roof installation, 93 kWp, single-Si, panel, mounted, on roof
comment | Photovoltaic installation with a capacity of 93kWp and a life time of 30 years installed in Switzerland. The efficiency of single-Si PV modules is 17.9% (Fraunhofer ISE Photovoltaics Report 2019). The share of rejected or replaced PV modules is estimated at 3%. The inverter is assumed to be replaced once during the service life of the PV system. All components (modules, mounting system, electric installation, inverter) for the installation of a 93 kWp photovoltaic plant, energy use for the mounting, transport of materials to the place of installation. Disposal of components after end of life. Location: Installation in CH Technology: Current technology for mounting of panels or laminates, electric installations and other components. Sampling: Questionnaire filled in by the operator of the plant (Solarspar AG). Extrapolations: none Uncertainty: none
location | CH
production amount | 1
reference product | photovoltaic slanted-roof installation, 93 kWp, single-Si, panel, mounted, on roof
source | Fthenakis, V., Leccisi, E., & Frischknecht, Rolf; Stolz, Philippe; Krebs, Luana; de Wild-Scholten, Mariska; Sinha, P. (2021). Life Cycle Inventories and Life Cycle Assessments of Photovoltaic Systems 2020 Task 12 PV Sustainability. Progress in Photovoltaics: Research and Applications, 29(10), 1068–1077. www.iea-pvps.org
type | process
unit | unit
Exchanges
name | amount | location | unit | categories | type | uncertainty type | loc | scale | comment | negative | reference product
Heat, waste | 25.668 |  | megajoule | air::urban air close to ground | biosphere | 2 | 3.2452 | 0.36099 | (1,na,na,na,na,na); calculated with electricity use
photovoltaic slanted-roof installation, 93 kWp, single-Si, panel, mounted, on roof | 1 | CH | unit | Electricity by fuel::Photovoltaic\Infrastructure | production | 0 | 1 |  |  |  | photovoltaic slanted-roof installation, 93 kWp, single-Si, panel, mounted, on roof
electric installation, 93 kWp photovoltaic plant, at plant | 1 | CH | unit |  | technosphere | 2 | 0 | 0.74825 | (3,4,1,1,1,5);
inverter production, 500kW | 0.14911 | RER | unit |  | technosphere | 2 | -1.9031 | 0.74825 | (2,4,1,1,1,5); 1 replacement in the life time |  | inverter, 500kW
market for electricity, low voltage | 7.13 | CH | kilowatt hour |  | technosphere | 2 | 1.9643 | 0.50933 | (3,4,3,1,1,5); scaled from a 3kWp plant over capacity |  | electricity, low voltage
photovoltaic mounting system production, for slanted-roof installation | 476.92 | RER | square meter |  | technosphere | 2 | 6.1673 | 0.74825 | (3,4,1,1,1,5); calculation with maximum power output and module efficiency |  | photovoltaic mounting system, for slanted-roof installation
photovoltaic panel, single-Si, at regional storage | 491.23 | RER | square meter |  | technosphere | 2 | 6.1969 | 0.74825 | (3,4,1,1,1,5); calculation with maximum power output and module efficiency; 2% of modules replaced in the life time, 1% rejects
transport, freight, lorry 7.5-16 metric ton, EURO4 | 925.92 | RER | ton kilometer |  | technosphere | 2 | 6.8308 | 0.54702 | (4,5,na,na,na,na); 100km for transport of modules, substructure, electric installation and inverters to the place of installation |  | transport, freight, lorry 7.5-16 metric ton, EURO4
treatment, c-Si PV module | 6460 | RER | kilogram |  | technosphere | 2 | 8.7734 | 0.50865 | (3,4,1,1,1,5); recycling of PV modules at the end of life
Activity | Photovoltaic panel factory CdTe
comment | Capacity of 10'000 modules per year. Life time assumed to be 25 years. Materials and land use for a new production plant. Location: Different producers world wide Technology: Production plant in an industrial area. Time period: Date of literature publications Production volume: 1500 MWP in 2005 Sampling: Environmental report and literature. Extrapolations: none Uncertainty: None
location | US
production amount | 1
reference product | Photovoltaic panel factory CdTe
source | Fthenakis, V., Leccisi, E., & Frischknecht, Rolf; Stolz, Philippe; Krebs, Luana; de Wild-Scholten, Mariska; Sinha, P. (2021). Life Cycle Inventories and Life Cycle Assessments of Photovoltaic Systems 2020 Task 12 PV Sustainability. Progress in Photovoltaics: Research and Applications, 29(10), 1068–1077. www.iea-pvps.org
type | process
unit | unit
Exchanges
name | amount | location | unit | categories | type | uncertainty type | loc | scale | comment | negative | reference product
Occupation, industrial area | 4690 |  | square meter-year | natural resource::land | biosphere | 2 | 8.4532 | 0.20443 | (1,2,1,1,1,3); 25a occupation
Occupation, industrial area | 1005 |  | square meter-year | natural resource::land | biosphere | 2 | 6.9127 | 0.20443 | (1,2,1,1,1,3); 25a occupation
Occupation, traffic area, road network | 3625 |  | square meter-year | natural resource::land | biosphere | 2 | 8.1956 | 0.20443 | (1,2,1,1,1,3); 25a occupation
Transformation, from unspecified | 373 |  | square meter | natural resource::land | biosphere | 2 | 5.9216 | 0.34757 | (1,2,1,1,1,3); 2013 data for First Solar in US
Transformation, to industrial area | 188 |  | square meter | natural resource::land | biosphere | 2 | 5.2364 | 0.34757 | (1,2,1,1,1,3); 2013 data for First Solar in US
Transformation, to industrial area | 40 |  | square meter | natural resource::land | biosphere | 2 | 3.6889 | 0.34757 | (1,2,1,1,1,3); 2013 data for First Solar in US
Transformation, to traffic area, road network | 145 |  | square meter | natural resource::land | biosphere | 2 | 4.9767 | 0.34757 | (1,2,1,1,1,3); 2013 data for First Solar in US
Photovoltaic panel factory CdTe | 1 | US | unit | photovoltaic::production of components | production | 0 | 1 |  |  |  | Photovoltaic panel factory CdTe
building construction, hall | 799.15 | CH | square meter |  | technosphere | 2 | 6.6835 | 0.34657 | (1,2,1,1,1,3); 2013 data for First Solar in US |  | building, hall
metal working machine production, unspecified | 4000 | RER | kilogram |  | technosphere | 2 | 8.294 | 0.34657 | (5,5,1,1,1,5); rough assumption, 4t weight per laminator |  | metal working machine, unspecified
Activity | aluminium scrap, recovered from c-Si PV module treatment
comment | This dataset represents a weighted average of the recycling efforts of four recycling facilities in Europe. The average transport distance of waste c-Si PV panels is assumed to be 500 km. The treatment of c-Si PV modules yields glass cullets, aluminium scrap and copper scrap, which are considered as co-products. The efforts of PV module takeback and recycling are economically allocated to the treatment and the recovered materials. This dataset includes the transport of used crystalline silicon photovoltaic modules to the recycling facility as well as their dismantling and recycling. The consumption of energy and the disposal of waste material are also included. The takeback and recycling of the electric installation and the mounting structure are not included. Location: Europe Technology: Industry data. Time period: Time of publications. Sampling: Literature data. Extrapolations: Some generic datasets from ecoinvent have been used. Uncertainty: none
location | RER
production amount | 1
reference product | aluminium scrap, recovered from c-Si PV module treatment
source | Fthenakis, V., Leccisi, E., & Frischknecht, Rolf; Stolz, Philippe; Krebs, Luana; de Wild-Scholten, Mariska; Sinha, P. (2021). Life Cycle Inventories and Life Cycle Assessments of Photovoltaic Systems 2020 Task 12 PV Sustainability. Progress in Photovoltaics: Research and Applications, 29(10), 1068–1077. www.iea-pvps.org
type | process
unit | kilogram
Exchanges
name | amount | location | unit | categories | type | uncertainty type | loc | scale | comment | negative | reference product
aluminium scrap, recovered from c-Si PV module treatment | 1 | RER | kilogram | waste management::recycling | production | 0 | 1 |  |  |  | aluminium scrap, recovered from c-Si PV module treatment
diesel, burned in building machine | 0.082488 | GLO | megajoule |  | technosphere | 2 | -2.4951 | 0.36317 | (2,3,1,1,3,4,BU:2); Weighted average of data from recyclers; Economic allocation; |  | diesel, burned in building machine
market for electricity, high voltage | 0.14163 | DE | kilowatt hour |  | technosphere | 2 | -1.9545 | 0.11121 | (2,3,1,1,3,4,BU:1.05); Weighted average of data from recyclers; Economic allocation; |  | electricity, high voltage
market for transport, freight, lorry 3.5-7.5 metric ton, EURO4 | 0.12724 | RER | ton kilometer |  | technosphere | 2 | -2.0617 | 0.36978 | (4,5,na,na,na,na,BU:2); Assumed transport distance to collection point: 100 km; Economic allocation; Latunussa et al. 2016 |  | transport, freight, lorry 3.5-7.5 metric ton, EURO4
transport, freight, lorry 7.5-16 metric ton, EURO4 | 0.50894 | RER | ton kilometer |  | technosphere | 2 | -0.67543 | 0.36978 | (4,5,na,na,na,na,BU:2); Assumed transport distance to recycling site: 400 km; Economic allocation; Latunussa et al. 2016 |  | transport, freight, lorry 7.5-16 metric ton, EURO4
treatment of waste plastic, mixture, municipal incineration | -0.18691 | CH | kilogram |  | technosphere | 2 | -1.6771 | 0.11121 | (2,3,1,1,3,4,BU:1.05); Weighted average of data from recyclers; Economic allocation; | TRUE | waste plastic, mixture
treatment of waste plastic, mixture, sanitary landfill | -0.032639 | CH | kilogram |  | technosphere | 2 | -3.4222 | 0.11121 | (2,3,1,1,3,4,BU:1.05); Weighted average of data from recyclers; Economic allocation; | TRUE | waste plastic, mixture
Activity | avoided burden from recycling, CdTe PV module
comment | This dataset is based on information on the amount of recovered materials provided by Parikhit Sinha, First Solar. The benefits for recovery of waste glass are modelled based on information from Held and Ilg (2011) and KBOB LCI data DQRv2:2016. It is assumed that 90% of the glass and 100% of the metals are recovered. This dataset includes the benefits for the avoided production of glass, aluminium, copper and semiconductor by the recycling of cadmium telluride photovoltaic panels. Location: Germany Technology: Industry data. Time period: Time of publications. Sampling: Literature data. Extrapolations: Some generic datasets from ecoinvent have been used. Uncertainty: none
location | DE
production amount | 1
reference product | avoided burden from recycling, CdTe PV module
source | Fthenakis, V., Leccisi, E., & Frischknecht, Rolf; Stolz, Philippe; Krebs, Luana; de Wild-Scholten, Mariska; Sinha, P. (2021). Life Cycle Inventories and Life Cycle Assessments of Photovoltaic Systems 2020 Task 12 PV Sustainability. Progress in Photovoltaics: Research and Applications, 29(10), 1068–1077. www.iea-pvps.org
type | process
unit | kilogram
Exchanges
name | amount | location | unit | categories | type | uncertainty type | loc | scale | comment | negative | reference product
Carbon dioxide, fossil | -0.17978 |  | kilogram | air | biosphere | 2 | -1.716 | 0.063669 | (2,4,1,1,1,3,BU:1.05); Avoided primary glass production materials; Held and Ilg 2011; KBOB LCI data DQRv2:2016 | TRUE
avoided burden from recycling, CdTe PV module | 1 | DE | kilogram | waste management::recycling | production | 0 | 1 |  |  |  | avoided burden from recycling, CdTe PV module
heat production, heavy fuel oil, at industrial furnace 1MW | -0.7673 | Europe without Switzerland | megajoule |  | technosphere | 2 | -0.26488 | 0.063669 | (2,4,1,1,1,3,BU:1.05); Avoided primary glass production materials; Held and Ilg 2011; KBOB LCI data DQRv2:2016 | TRUE | heat, district or industrial, other than natural gas
heat production, natural gas, at industrial furnace >100kW | -1.1853 | Europe without Switzerland | megajoule |  | technosphere | 2 | 0.17 | 0.063669 | (2,4,1,1,1,3,BU:1.05); Avoided primary glass production materials; Held and Ilg 2011; KBOB LCI data DQRv2:2016 | TRUE | heat, district or industrial, natural gas
lime production, milled, packed | -0.34657 | CH | kilogram |  | technosphere | 2 | -1.0597 | 0.063669 | (2,4,1,1,1,3,BU:1.05); Avoided primary glass production materials; Held and Ilg 2011; KBOB LCI data DQRv2:2016 | TRUE | lime, packed
market for copper, cathode | -0.0026766 | GLO | kilogram |  | technosphere | 2 | -5.9232 | 0.063669 | (2,4,1,1,1,3,BU:1.05); Avoided primary copper production materials from junction box; Recycling content of copper is 44 % according to KBOB-list; Personal communication Parikhit Sinha, 06.10.2014; KBOB LCI data DQRv2:2016 | TRUE | copper, cathode
primary zinc production from concentrate | -0.0017194 | RoW | kilogram |  | technosphere | 2 | -6.3658 | 0.063669 | (2,4,1,1,1,3,BU:1.05); Avoided unrefined semiconductor materials; Sinha et al. 2012 | TRUE | cadmium sludge from zinc electrolysis
processing of anode slime from electrorefining of copper, anode | -0.001952 | GLO | kilogram |  | technosphere | 2 | -6.2389 | 0.063669 | (2,4,1,1,1,3,BU:1.05); Avoided unrefined semiconductor materials; Sinha et al. 2012 | TRUE | copper telluride cement
silica sand production | -0.50079 | DE | kilogram |  | technosphere | 2 | -0.69157 | 0.063669 | (2,4,1,1,1,3,BU:1.05); Avoided primary glass production materials; Held and Ilg 2011; KBOB LCI data DQRv2:2016 | TRUE | silica sand
soda production, solvay process | -0.19841 | RER | kilogram |  | technosphere | 2 | -1.6174 | 0.063669 | (2,4,1,1,1,3,BU:1.05); Avoided primary glass production materials; Held and Ilg 2011; KBOB LCI data DQRv2:2016 | TRUE | soda ash, light, crystalline, heptahydrate
treatment of copper scrap by electrolytic refining | -0.0026766 | RER | kilogram |  | technosphere | 2 | -5.9232 | 0.063669 | (2,4,1,1,1,3,BU:1.05); Efforts for making secondary copper from scrap; Personal communication Parikhit Sinha, 06.10.2014 | TRUE | copper, cathode
Activity | avoided burden from recycling, c-Si PV module
comment | This dataset represents a weighted average of the amount of recovered materials of four recycling facilities in Europe. The benefits for recovery of waste glass are modelled based on information from Held and Ilg (2011) and KBOB LCI data DQRv2:2016. It is assumed that 90% of the glass and 100% of the metals are recovered. This dataset includes the benefits for the avoided production of glass, aluminium and copper by the recycling of crystalline silicon photovoltaic panels. The amount of recovered materials is calculated based on information from four European recyclers. Location: Europe Technology: Industry data. Time period: Time of publications. Sampling: Data survey at recycling companies in Europe. Extrapolations: Some generic datasets from ecoinvent have been used. Uncertainty: none
location | RER
production amount | 1
reference product | avoided burden from recycling, c-Si PV module
source | Fthenakis, V., Leccisi, E., & Frischknecht, Rolf; Stolz, Philippe; Krebs, Luana; de Wild-Scholten, Mariska; Sinha, P. (2021). Life Cycle Inventories and Life Cycle Assessments of Photovoltaic Systems 2020 Task 12 PV Sustainability. Progress in Photovoltaics: Research and Applications, 29(10), 1068–1077. www.iea-pvps.org
type | process
unit | kilogram
Exchanges
name | amount | location | unit | categories | type | uncertainty type | loc | scale | comment | negative | reference product
Carbon dioxide, fossil | -0.12367 |  | kilogram | air | biosphere | 2 | -2.0901 | 0.063669 | (2,4,1,1,1,3,BU:1.05); Avoided primary glass production materials; Weighted average of data from recyclers; Held and Ilg 2011; KBOB LCI data DQRv2:2016 | TRUE
avoided burden from recycling, c-Si PV module | 1 | RER | kilogram | waste management::recycling | production | 0 | 1 |  |  |  | avoided burden from recycling, c-Si PV module
aluminium production, primary, ingot | -0.053358 | IAI Area, EU27 & EFTA | kilogram |  | technosphere | 2 | -2.9307 | 0.063669 | (2,4,1,1,1,3,BU:1.05); Avoided primary aluminium production materials from frame; Recycling content of AlMg3 alloy is 77 % according to KBOB-list; Weighted average of data from recyclers; KBOB LCI data DQRv2:2016 | TRUE | aluminium, primary, ingot
heat production, heavy fuel oil, at industrial furnace 1MW | -0.5278 | Europe without Switzerland | megajoule |  | technosphere | 2 | -0.63904 | 0.063669 | (2,4,1,1,1,3,BU:1.05); Avoided primary glass production materials; Weighted average of data from recyclers; Held and Ilg 2011; KBOB LCI data DQRv2:2016 | TRUE | heat, district or industrial, other than natural gas
heat production, natural gas, at industrial furnace >100kW | -0.8153 | Europe without Switzerland | megajoule |  | technosphere | 2 | -0.2042 | 0.063669 | (2,4,1,1,1,3,BU:1.05); Avoided primary glass production materials; Weighted average of data from recyclers; Held and Ilg 2011; KBOB LCI data DQRv2:2016 | TRUE | heat, district or industrial, natural gas
lime production, milled, packed | -0.23839 | CH | kilogram |  | technosphere | 2 | -1.4338 | 0.063669 | (2,4,1,1,1,3,BU:1.05); Avoided primary glass production materials; Weighted average of data from recyclers; Held and Ilg 2011; KBOB LCI data DQRv2:2016 | TRUE | lime, packed
market for copper, cathode | -0.024817 | GLO | kilogram |  | technosphere | 2 | -3.6962 | 0.063669 | (2,4,1,1,1,3,BU:1.05); Avoided primary copper production materials from junction box and cables; Recycling content of copper is 44 % according to KBOB-list; Weighted average of data from recyclers; KBOB LCI data DQRv2:2016 | TRUE | copper, cathode
silica sand production | -0.34447 | DE | kilogram |  | technosphere | 2 | -1.0657 | 0.063669 | (2,4,1,1,1,3,BU:1.05); Avoided primary glass production materials; Weighted average of data from recyclers; Held and Ilg 2011; KBOB LCI data DQRv2:2016 | TRUE | silica sand
soda production, solvay process | -0.13648 | RER | kilogram |  | technosphere | 2 | -1.9916 | 0.063669 | (2,4,1,1,1,3,BU:1.05); Avoided primary glass production materials; Weighted average of data from recyclers; Held and Ilg 2011; KBOB LCI data DQRv2:2016 | TRUE | soda ash, light, crystalline, heptahydrate
treatment of aluminium scrap, post-consumer, prepared for recycling, at refiner | -0.053358 | RER | kilogram |  | technosphere | 2 | -2.9307 | 0.063669 | (2,4,1,1,1,3,BU:1.05); Efforts for making secondary aluminium from scrap; | TRUE | aluminium, cast alloy
treatment of copper scrap by electrolytic refining | -0.024817 | RER | kilogram |  | technosphere | 2 | -3.6962 | 0.063669 | (2,4,1,1,1,3,BU:1.05); Efforts for making secondary copper from scrap; | TRUE | copper, cathode
Activity | bromine, at plant
comment | Based on bromine production, RER (ecoinvent v3.3) Included are the use of raw materials, energy and water as well as pollutant emissions to air and water. Location: Europe Technology: Current Time period: 2010-2016 Production volume: unknown Sampling: Literature data Extrapolations: This dataset has been extrapolated from year 2010 to the year of the calculation (2016). The uncertainty has been adjusted accordingly. Uncertainty: None
location | RER
production amount | 1
reference product | bromine, at plant
source | Fthenakis, V., Leccisi, E., & Frischknecht, Rolf; Stolz, Philippe; Krebs, Luana; de Wild-Scholten, Mariska; Sinha, P. (2021). Life Cycle Inventories and Life Cycle Assessments of Photovoltaic Systems 2020 Task 12 PV Sustainability. Progress in Photovoltaics: Research and Applications, 29(10), 1068–1077. www.iea-pvps.org
type | process
unit | kilogram
Exchanges
name | amount | location | unit | categories | type | uncertainty type | loc | scale | comment | negative | reference product
Bromine, in water | 1 |  | kilogram | natural resource::in water | biosphere | 2 | 0 | 0.16673 | (4,5,3,1,1,5,BU:1.05); ; ecoinvent 3.3 dataset iodine production, RER
Sulfate | 0.055368 |  | kilogram | water | biosphere | 2 | -2.8938 | 0.47908 | (4,5,5,5,5,5,BU:1.5); ; ecoinvent 3.3 dataset iodine production, RER
Water | 0.43478 |  | cubic meter | air::urban air close to ground | biosphere | 2 | 0.43478 | 0.22735 | (1,1,3,1,1,5,BU:1.5); ; ecoinvent 3.3 dataset iodine production, RER
Water, salt, sole | 0.43478 |  | cubic meter | natural resource::in water | biosphere | 2 | -0.83292 | 0.10574 | (1,1,3,1,1,5,BU:1.05); ; ecoinvent 3.3 dataset iodine production, RER
bromine, at plant | 1 | RER | kilogram | chemicals::inorganics | production | 0 | 1 |  |  |  | bromine, at plant
chemical factory construction, organics | 4e-10 | RER | unit |  | technosphere | 2 | -21.6396 | 0.70011 | (4,5,5,5,5,5,BU:3); ; ecoinvent 3.3 dataset iodine production, RER |  | chemical factory, organics
chlorine production, liquid | 0.6 | RER | kilogram |  | technosphere | 2 | -0.51083 | 0.16673 | (4,5,3,1,1,5,BU:1.05); ; ecoinvent 3.3 dataset iodine production, RER |  | chlorine, liquid
market for electricity, high voltage | 0.00169 | DE | kilowatt hour |  | technosphere | 2 | -6.383 | 0.22385 | (1,2,5,1,1,5,BU:1.05); ; ecoinvent 3.3 dataset iodine production, RER |  | electricity, high voltage
market for heat, from steam, in chemical industry | 40.073 | RER | megajoule |  | technosphere | 2 | 3.6907 | 0.22385 | (1,2,5,1,1,5,BU:1.05); ; ecoinvent 3.3 dataset iodine production, RER |  | heat, from steam, in chemical industry
sulfuric acid production | 0.056521 | RER | kilogram |  | technosphere | 2 | -2.8731 | 0.16673 | (4,5,3,1,1,5,BU:1.05); ; ecoinvent 3.3 dataset iodine production, RER |  | sulfuric acid
Activity | cadmium sludge, recovered from CdTe PV module treatment
comment | This dataset is based on information published in Sinha et al. (2012): End-of-Life CdTe PV Recycling with Semiconductor Refining. The treatment of CdTe PV modules yields glass cullets, copper scrap, cadmium sludge and copper telluride cement, which are considered as co-products. The efforts of PV module takeback and recycling are economically allocated to the treatment and the recovered materials. This dataset includes the transport of used cadmium telluride photovoltaic modules to the recycling facility as well as their dismantling and recycling. The consumption of energy and auxiliary materials are also included. The disposal of plastic components is accounted for. The takeback and recycling of the electric installation and the mounting structure are not included. Location: Europe Technology: Industry data. Time period: Time of publications. Sampling: Literature data. Extrapolations: Some generic datasets from ecoinvent have been used. Uncertainty: none
location | DE
production amount | 1
reference product | cadmium sludge, recovered from CdTe PV module treatment
source | Fthenakis, V., Leccisi, E., & Frischknecht, Rolf; Stolz, Philippe; Krebs, Luana; de Wild-Scholten, Mariska; Sinha, P. (2021). Life Cycle Inventories and Life Cycle Assessments of Photovoltaic Systems 2020 Task 12 PV Sustainability. Progress in Photovoltaics: Research and Applications, 29(10), 1068–1077. www.iea-pvps.org
type | process
unit | kilogram
Exchanges
name | amount | location | unit | categories | type | uncertainty type | loc | reference product
Cadmium | 9.3523e-11 |  | kilogram | air | biosphere | 0 | 9.3523e-11
Cadmium, ion | 1.4166e-09 |  | kilogram | water | biosphere | 0 | 1.4166e-09
cadmium sludge, recovered from CdTe PV module treatment | 1 | DE | kilogram | waste management::recycling | production | 0 | 1 | cadmium sludge, recovered from CdTe PV module treatment
hydrogen peroxide production, product in 50% solution state | 0.0090651 | RER | kilogram |  | technosphere | 0 | 0.0090651 | hydrogen peroxide, without water, in 50% solution state
market for electricity, medium voltage | 0.069477 | RS | kilowatt hour |  | technosphere | 0 | 0.069477 | electricity, medium voltage
market for sodium hydroxide, without water, in 50% solution state | 0.0016542 | GLO | kilogram |  | technosphere | 0 | 0.0016542 | sodium hydroxide, without water, in 50% solution state
market for transport, freight, lorry 3.5-7.5 metric ton, EURO4 | 0.026215 | RER | ton kilometer |  | technosphere | 0 | 0.026215 | transport, freight, lorry 3.5-7.5 metric ton, EURO4
market for water, deionised | 0.08602 | CH | kilogram |  | technosphere | 0 | 0.08602 | water, deionised
sulfuric acid production | 0.0013234 | RER | kilogram |  | technosphere | 0 | 0.0013234 | sulfuric acid
transport, freight, lorry 7.5-16 metric ton, EURO4 | 0.15165 | RER | ton kilometer |  | technosphere | 0 | 0.15165 | transport, freight, lorry 7.5-16 metric ton, EURO4
treatment of inert waste, inert material landfill | -0.0020403 | CH | kilogram |  | technosphere | 0 | 0.0020403 | inert waste, for final disposal
treatment of waste plastic, mixture, sanitary landfill | -0.0097793 | CH | kilogram |  | technosphere | 0 | 0.0097793 | waste plastic, mixture
treatment of wastewater from PV cell production, capacity 5E9l/year | -7.6094e-05 | CH | cubic meter |  | technosphere | 0 | 7.6094e-05 | wastewater from PV cell production
Activity | copper scrap, recovered from CdTe PV module treatment
comment | This dataset is based on information published in Sinha et al. (2012): End-of-Life CdTe PV Recycling with Semiconductor Refining. The treatment of CdTe PV modules yields glass cullets, copper scrap, cadmium sludge and copper telluride cement, which are considered as co-products. The efforts of PV module takeback and recycling are economically allocated to the treatment and the recovered materials. This dataset includes the transport of used cadmium telluride photovoltaic modules to the recycling facility as well as their dismantling and recycling. The consumption of energy and auxiliary materials are also included. The disposal of plastic components is accounted for. The takeback and recycling of the electric installation and the mounting structure are not included. Location: Europe Technology: Industry data. Time period: Time of publications. Sampling: Literature data. Extrapolations: Some generic datasets from ecoinvent have been used. Uncertainty: none
location | DE
production amount | 1
reference product | copper scrap, recovered from CdTe PV module treatment
source | Fthenakis, V., Leccisi, E., & Frischknecht, Rolf; Stolz, Philippe; Krebs, Luana; de Wild-Scholten, Mariska; Sinha, P. (2021). Life Cycle Inventories and Life Cycle Assessments of Photovoltaic Systems 2020 Task 12 PV Sustainability. Progress in Photovoltaics: Research and Applications, 29(10), 1068–1077. www.iea-pvps.org
type | process
unit | kilogram
Exchanges
name | amount | location | unit | categories | type | uncertainty type | loc | reference product
Cadmium | 4.0616e-09 |  | kilogram | air | biosphere | 0 | 4.0616e-09
Cadmium, ion | 6.152e-08 |  | kilogram | water | biosphere | 0 | 6.152e-08
copper scrap, recovered from CdTe PV module treatment | 1 | DE | kilogram | waste management::recycling | production | 0 | 1 | copper scrap, recovered from CdTe PV module treatment
hydrogen peroxide production, product in 50% solution state | 0.39369 | RER | kilogram |  | technosphere | 0 | 0.39369 | hydrogen peroxide, without water, in 50% solution state
market for electricity, medium voltage | 3.0173 | RS | kilowatt hour |  | technosphere | 0 | 3.0173 | electricity, medium voltage
market for sodium hydroxide, without water, in 50% solution state | 0.07184 | GLO | kilogram |  | technosphere | 0 | 0.07184 | sodium hydroxide, without water, in 50% solution state
market for transport, freight, lorry 3.5-7.5 metric ton, EURO4 | 1.1385 | RER | ton kilometer |  | technosphere | 0 | 1.1385 | transport, freight, lorry 3.5-7.5 metric ton, EURO4
market for water, deionised | 3.7357 | CH | kilogram |  | technosphere | 0 | 3.7357 | water, deionised
sulfuric acid production | 0.057472 | RER | kilogram |  | technosphere | 0 | 0.057472 | sulfuric acid
transport, freight, lorry 7.5-16 metric ton, EURO4 | 6.5858 | RER | ton kilometer |  | technosphere | 0 | 6.5858 | transport, freight, lorry 7.5-16 metric ton, EURO4
treatment of inert waste, inert material landfill | -0.088607 | CH | kilogram |  | technosphere | 0 | 0.088607 | inert waste, for final disposal
treatment of waste plastic, mixture, sanitary landfill | -0.4247 | CH | kilogram |  | technosphere | 0 | 0.4247 | waste plastic, mixture
treatment of wastewater from PV cell production, capacity 5E9l/year | -0.0033047 | CH | cubic meter |  | technosphere | 0 | 0.0033047 | wastewater from PV cell production
Activity | copper scrap, recovered from c-Si PV module treatment
comment | This dataset represents a weighted average of the recycling efforts of four recycling facilities in Europe. The average transport distance of waste c-Si PV panels is assumed to be 500 km. The treatment of c-Si PV modules yields glass cullets, aluminium scrap and copper scrap, which are considered as co-products. The efforts of PV module takeback and recycling are economically allocated to the treatment and the recovered materials. This dataset includes the transport of used crystalline silicon photovoltaic modules to the recycling facility as well as their dismantling and recycling. The consumption of energy and the disposal of waste material are also included. The takeback and recycling of the electric installation and the mounting structure are not included. Location: Europe Technology: Industry data. Time period: Time of publications. Sampling: Literature data. Extrapolations: Some generic datasets from ecoinvent have been used. Uncertainty: none
location | RER
production amount | 1
reference product | copper scrap, recovered from c-Si PV module treatment
source | Fthenakis, V., Leccisi, E., & Frischknecht, Rolf; Stolz, Philippe; Krebs, Luana; de Wild-Scholten, Mariska; Sinha, P. (2021). Life Cycle Inventories and Life Cycle Assessments of Photovoltaic Systems 2020 Task 12 PV Sustainability. Progress in Photovoltaics: Research and Applications, 29(10), 1068–1077. www.iea-pvps.org
type | process
unit | kilogram
Exchanges
name | amount | location | unit | categories | type | uncertainty type | loc | scale | comment | negative | reference product
copper scrap, recovered from c-Si PV module treatment | 1 | RER | kilogram | waste management::recycling | production | 0 | 1 |  |  |  | copper scrap, recovered from c-Si PV module treatment
diesel, burned in building machine | 0.47136 | GLO | megajoule |  | technosphere | 2 | -0.75213 | 0.36317 | (2,3,1,1,3,4,BU:2); Weighted average of data from recyclers; Economic allocation; |  | diesel, burned in building machine
market for electricity, high voltage | 0.8093 | DE | kilowatt hour |  | technosphere | 2 | -0.21159 | 0.11121 | (2,3,1,1,3,4,BU:1.05); Weighted average of data from recyclers; Economic allocation; |  | electricity, high voltage
market for transport, freight, lorry 3.5-7.5 metric ton, EURO4 | 0.72706 | RER | ton kilometer |  | technosphere | 2 | -0.31875 | 0.36978 | (4,5,na,na,na,na,BU:2); Assumed transport distance to collection point: 100 km; Economic allocation; Latunussa et al. 2016 |  | transport, freight, lorry 3.5-7.5 metric ton, EURO4
transport, freight, lorry 7.5-16 metric ton, EURO4 | 2.9082 | RER | ton kilometer |  | technosphere | 2 | 1.0675 | 0.36978 | (4,5,na,na,na,na,BU:2); Assumed transport distance to recycling site: 400 km; Economic allocation; Latunussa et al. 2016 |  | transport, freight, lorry 7.5-16 metric ton, EURO4
treatment of waste plastic, mixture, municipal incineration | -1.0681 | CH | kilogram |  | technosphere | 2 | 0.065881 | 0.11121 | (2,3,1,1,3,4,BU:1.05); Weighted average of data from recyclers; Economic allocation; | TRUE | waste plastic, mixture
treatment of waste plastic, mixture, sanitary landfill | -0.18651 | CH | kilogram |  | technosphere | 2 | -1.6793 | 0.11121 | (2,3,1,1,3,4,BU:1.05); Weighted average of data from recyclers; Economic allocation; | TRUE | waste plastic, mixture
Activity | copper telluride cement, recovered from CdTe PV module treatment
comment | This dataset is based on information published in Sinha et al. (2012): End-of-Life CdTe PV Recycling with Semiconductor Refining. The treatment of CdTe PV modules yields glass cullets, copper scrap, cadmium sludge and copper telluride cement, which are considered as co-products. The efforts of PV module takeback and recycling are economically allocated to the treatment and the recovered materials. This dataset includes the transport of used cadmium telluride photovoltaic modules to the recycling facility as well as their dismantling and recycling. The consumption of energy and auxiliary materials are also included. The disposal of plastic components is accounted for. The takeback and recycling of the electric installation and the mounting structure are not included. Location: Europe Technology: Industry data. Time period: Time of publications. Sampling: Literature data. Extrapolations: Some generic datasets from ecoinvent have been used. Uncertainty: none
location | DE
production amount | 1
reference product | copper telluride cement, recovered from CdTe PV module treatment
source | Fthenakis, V., Leccisi, E., & Frischknecht, Rolf; Stolz, Philippe; Krebs, Luana; de Wild-Scholten, Mariska; Sinha, P. (2021). Life Cycle Inventories and Life Cycle Assessments of Photovoltaic Systems 2020 Task 12 PV Sustainability. Progress in Photovoltaics: Research and Applications, 29(10), 1068–1077. www.iea-pvps.org
type | process
unit | kilogram
Exchanges
name | amount | location | unit | categories | type | uncertainty type | loc | scale | comment | negative | reference product
Cadmium | 7.9272e-09 |  | kilogram | air | biosphere | 2 | -18.653 | 0.80686 | (2,4,1,1,1,3,BU:5); ; Sinha et al. 2012
Cadmium, ion | 1.2007e-07 |  | kilogram | water | biosphere | 2 | -15.9352 | 0.55245 | (2,4,1,1,1,3,BU:3); ; Sinha et al. 2012
copper telluride cement, recovered from CdTe PV module treatment | 1 | DE | kilogram | waste management::recycling | production | 0 | 1 |  |  |  | copper telluride cement, recovered from CdTe PV module treatment
hydrogen peroxide production, product in 50% solution state | 0.76838 | RER | kilogram |  | technosphere | 2 | -0.26347 | 0.063669 | (2,4,1,1,1,3,BU:1.05); ; Sinha et al. 2012 |  | hydrogen peroxide, without water, in 50% solution state
market for electricity, medium voltage | 5.889 | RS | kilowatt hour |  | technosphere | 2 | 1.7731 | 0.063669 | (2,4,1,1,1,3,BU:1.05); ; Sinha et al. 2012 |  | electricity, medium voltage
market for sodium hydroxide, without water, in 50% solution state | 0.14021 | GLO | kilogram |  | technosphere | 2 | -1.9646 | 0.063669 | (2,4,1,1,1,3,BU:1.05); ; Sinha et al. 2012 |  | sodium hydroxide, without water, in 50% solution state
market for transport, freight, lorry 3.5-7.5 metric ton, EURO4 | 2.222 | RER | ton kilometer |  | technosphere | 2 | 0.79841 | 0.36978 | (4,5,na,na,na,na,BU:2); Assumed transport distance to collection point: km; Sinha et al. 2012; Latanussa et al. 2016 |  | transport, freight, lorry 3.5-7.5 metric ton, EURO4
market for water, deionised | 7.2912 | CH | kilogram |  | technosphere | 2 | 1.9867 | 0.063669 | (2,4,1,1,1,3,BU:1.05); ; Sinha et al. 2012 |  | water, deionised
sulfuric acid production | 0.11217 | RER | kilogram |  | technosphere | 2 | -2.1877 | 0.063669 | (2,4,1,1,1,3,BU:1.05); ; Sinha et al. 2012 |  | sulfuric acid
transport, freight, lorry 7.5-16 metric ton, EURO4 | 12.854 | RER | ton kilometer |  | technosphere | 2 | 2.5537 | 0.36978 | (4,5,na,na,na,na,BU:2); Assumed transport distance to recycling site: km; Sinha et al. 2012; Latanussa et al. 2016 |  | transport, freight, lorry 7.5-16 metric ton, EURO4
treatment of inert waste, inert material landfill | -0.17294 | CH | kilogram |  | technosphere | 2 | -1.7548 | 0.063669 | (2,4,1,1,1,3,BU:1.05); ; Sinha et al. 2012 | TRUE | inert waste, for final disposal
treatment of waste plastic, mixture, sanitary landfill | -0.82892 | CH | kilogram |  | technosphere | 2 | -0.18763 | 0.063669 | (2,4,1,1,1,3,BU:1.05); ; Sinha et al. 2012 | TRUE | waste plastic, mixture
treatment of wastewater from PV cell production, capacity 5E9l/year | -0.0064499 | CH | cubic meter |  | technosphere | 2 | -5.0437 | 0.063669 | (2,4,1,1,1,3,BU:1.05); ; Sinha et al. 2012 | TRUE | wastewater from PV cell production
Activity | electric installation, 1.3 MWp photovoltaic plant, at plant
comment | Production of different components of the electric installation for a 1.3 MWp photovoltaic plant. Materials and packaging for the production of cabling and fuse box. Inverter ist not included. Estimation for metal processing. Disposal of the product after use. Technology: Electric installation Sampling: unknown Extrapolations: Air emissions of different pollutants are extrapolated from environmental reports. Extrapolation of European LCI inventory data by changing the consumed electricity mix to the Chinese electricity mix. Uncertainty: none
location | CH
production amount | 1
reference product | electric installation, 1.3 MWp photovoltaic plant, at plant
source | Fthenakis, V., Leccisi, E., & Frischknecht, Rolf; Stolz, Philippe; Krebs, Luana; de Wild-Scholten, Mariska; Sinha, P. (2021). Life Cycle Inventories and Life Cycle Assessments of Photovoltaic Systems 2020 Task 12 PV Sustainability. Progress in Photovoltaics: Research and Applications, 29(10), 1068–1077. www.iea-pvps.org
type | process
unit | unit
Exchanges
name | amount | location | unit | categories | type | uncertainty type | loc | scale | comment | negative | reference product
electric installation, 1.3 MWp photovoltaic plant, at plant | 1 | CH | unit | Electricity by fuel::Photovoltaic\Infrastructure | production | 0 | 1 |  |  |  | electric installation, 1.3 MWp photovoltaic plant, at plant
brass production | 7.5034 | CH | kilogram |  | technosphere | 2 | 2.0154 | 0.49377 | (2,1,3,1,1,5); Scaled from smaller plants over cabling length and fuse box weight |  | brass
epoxy resin production, liquid | 0.75034 | RER | kilogram |  | technosphere | 2 | -0.28723 | 0.49377 | (2,1,3,1,1,5); Scaled from smaller plants over cabling length and fuse box weight |  | epoxy resin, liquid
market for copper, cathode | 3867.6 | GLO | kilogram |  | technosphere | 2 | 8.2604 | 0.49377 | (2,1,3,1,1,5); Scaled from smaller plants over cabling length and fuse box weight |  | copper, cathode
market for transport, freight train | 3318.4 | CH | ton kilometer |  | technosphere | 2 | 8.1072 | 0.53983 | (4,5,na,na,na,na); Standard distances 200km (metals 600km) |  | transport, freight train
market for transport, freight, lorry 16-32 metric ton, EURO4 | 493.88 | RER | ton kilometer |  | technosphere | 2 | 6.2023 | 0.53983 | (4,5,na,na,na,na); Standard distance 60km incl. disposal |  | transport, freight, lorry 16-32 metric ton, EURO4
market for zinc | 15.007 | GLO | kilogram |  | technosphere | 2 | 2.7085 | 0.49377 | (2,1,3,1,1,5); Scaled from smaller plants over cabling length and fuse box weight |  | zinc
nylon 6 production | 86.289 | RER | kilogram |  | technosphere | 2 | 4.4577 | 0.49377 | (2,1,3,1,1,5); Scaled from smaller plants over cabling length and fuse box weight |  | nylon 6
polycarbonate production | 0.75034 | RER | kilogram |  | technosphere | 2 | -0.28723 | 0.49377 | (2,1,3,1,1,5); Scaled from smaller plants over cabling length and fuse box weight |  | polycarbonate
polyethylene production, high density, granulate | 3727.5 | RER | kilogram |  | technosphere | 2 | 8.2235 | 0.49377 | (2,1,3,1,1,5); Scaled from smaller plants over cabling length and fuse box weight |  | polyethylene, high density, granulate
polyvinylchloride production, bulk polymerisation | 235.52 | RER | kilogram |  | technosphere | 2 | 5.4618 | 0.49377 | (2,1,3,1,1,5); Scaled from smaller plants over cabling length and fuse box weight |  | polyvinylchloride, bulk polymerised
steel production, low-alloyed, hot rolled | 290.32 | RER | kilogram |  | technosphere | 2 | 5.671 | 0.49377 | (2,1,3,1,1,5); Scaled from smaller plants over cabling length and fuse box weight |  | steel, low-alloyed, hot rolled
treatment of waste electric wiring, collection for final disposal | -22.51 | CH | kilogram |  | technosphere | 2 | 3.114 | 0.49315 | (2,1,3,1,1,5); Estimation | TRUE | waste electric wiring
treatment of waste plastic, industrial electronics, municipal incineration | -4050.8 | CH | kilogram |  | technosphere | 2 | 8.3067 | 0.49315 | (2,1,3,1,1,5); Estimation | TRUE | waste plastic, industrial electronics
wire drawing, copper | 3867.6 | RER | kilogram |  | technosphere | 2 | 8.2604 | 0.49377 | (2,1,3,1,1,5); Scaled from smaller plants over cabling length and fuse box weight |  | wire drawing, copper
Activity | electric installation, 156 kWp photovoltaic plant, at plant
comment | Production of different components of the electric installation for a 156 kWp photovoltaic plant. Materials and packaging for the production of cabling and fuse box. Inverter ist not included. Estimation for metal processing. Disposal of the product after use. Technology: Electric installation Sampling: unknown Extrapolations: scaled from a small PV power plant over cabling length and fuse box weight Uncertainty: none
location | CH
production amount | 1
reference product | electric installation, 156 kWp photovoltaic plant, at plant
source | Fthenakis, V., Leccisi, E., & Frischknecht, Rolf; Stolz, Philippe; Krebs, Luana; de Wild-Scholten, Mariska; Sinha, P. (2021). Life Cycle Inventories and Life Cycle Assessments of Photovoltaic Systems 2020 Task 12 PV Sustainability. Progress in Photovoltaics: Research and Applications, 29(10), 1068–1077. www.iea-pvps.org
type | process
unit | unit
Exchanges
name | amount | location | unit | categories | type | uncertainty type | loc | scale | comment | negative | reference product
electric installation, 156 kWp photovoltaic plant, at plant | 1 | CH | unit | Electricity by fuel::Photovoltaic\Infrastructure | production | 0 | 1 |  |  |  | electric installation, 156 kWp photovoltaic plant, at plant
brass production | 0.68213 | CH | kilogram |  | technosphere | 2 | -0.38254 | 0.49377 | (2,1,3,1,1,5); Scaled from smaller plants over cabling length and fuse box weight |  | brass
epoxy resin production, liquid | 0.068213 | RER | kilogram |  | technosphere | 2 | -2.6851 | 0.49377 | (2,1,3,1,1,5); Scaled from smaller plants over cabling length and fuse box weight |  | epoxy resin, liquid
market for copper, cathode | 303.45 | GLO | kilogram |  | technosphere | 2 | 5.7152 | 0.49377 | (2,1,3,1,1,5); Scaled from smaller plants over cabling length and fuse box weight |  | copper, cathode
market for transport, freight train | 262.13 | CH | ton kilometer |  | technosphere | 2 | 5.5688 | 0.53983 | (4,5,na,na,na,na); Standard distances 200km (metals 600km) |  | transport, freight train
market for transport, freight, lorry 16-32 metric ton, EURO4 | 38.611 | RER | ton kilometer |  | technosphere | 2 | 3.6535 | 0.53983 | (4,5,na,na,na,na); Standard distance 60km incl. disposal |  | transport, freight, lorry 16-32 metric ton, EURO4
market for zinc | 1.3643 | GLO | kilogram |  | technosphere | 2 | 0.31064 | 0.49377 | (2,1,3,1,1,5); Scaled from smaller plants over cabling length and fuse box weight |  | zinc
nylon 6 production | 7.8445 | RER | kilogram |  | technosphere | 2 | 2.0598 | 0.49377 | (2,1,3,1,1,5); Scaled from smaller plants over cabling length and fuse box weight |  | nylon 6
polycarbonate production | 0.068213 | RER | kilogram |  | technosphere | 2 | -2.6851 | 0.49377 | (2,1,3,1,1,5); Scaled from smaller plants over cabling length and fuse box weight |  | polycarbonate
polyethylene production, high density, granulate | 280.25 | RER | kilogram |  | technosphere | 2 | 5.6357 | 0.49377 | (2,1,3,1,1,5); Scaled from smaller plants over cabling length and fuse box weight |  | polyethylene, high density, granulate
polyvinylchloride production, bulk polymerisation | 21.735 | RER | kilogram |  | technosphere | 2 | 3.0789 | 0.49377 | (2,1,3,1,1,5); Scaled from smaller plants over cabling length and fuse box weight |  | polyvinylchloride, bulk polymerised
steel production, low-alloyed, hot rolled | 28.062 | RER | kilogram |  | technosphere | 2 | 3.3344 | 0.49377 | (2,1,3,1,1,5); Scaled from smaller plants over cabling length and fuse box weight |  | steel, low-alloyed, hot rolled
treatment of waste electric wiring, collection for final disposal | -2.0464 | CH | kilogram |  | technosphere | 2 | 0.71608 | 0.49315 | (2,1,3,1,1,5); Estimation | TRUE | waste electric wiring
treatment of waste plastic, industrial electronics, municipal incineration | -309.97 | CH | kilogram |  | technosphere | 2 | 5.7365 | 0.49315 | (2,1,3,1,1,5); Estimation | TRUE | waste plastic, industrial electronics
wire drawing, copper | 303.45 | RER | kilogram |  | technosphere | 2 | 5.7152 | 0.49377 | (2,1,3,1,1,5); Scaled from smaller plants over cabling length and fuse box weight |  | wire drawing, copper
Activity | electric installation, 280 kWp photovoltaic plant, at plant
comment | Production of different components of the electric installation for a 280 kWp photovoltaic plant. Materials and packaging for the production of cabling and fuse box. Inverter ist not included. Estimation for metal processing. Disposal of the product after use. Technology: Electric installation Sampling: unknown Extrapolations: Air emissions of different pollutants are extrapolated from environmental reports. Extrapolation of European LCI inventory data by changing the consumed electricity mix to the Chinese electricity mix. Uncertainty: none
location | CH
production amount | 1
reference product | electric installation, 280 kWp photovoltaic plant, at plant
source | Fthenakis, V., Leccisi, E., & Frischknecht, Rolf; Stolz, Philippe; Krebs, Luana; de Wild-Scholten, Mariska; Sinha, P. (2021). Life Cycle Inventories and Life Cycle Assessments of Photovoltaic Systems 2020 Task 12 PV Sustainability. Progress in Photovoltaics: Research and Applications, 29(10), 1068–1077. www.iea-pvps.org
type | process
unit | unit
Exchanges
name | amount | location | unit | categories | type | uncertainty type | loc | scale | comment | negative | reference product
electric installation, 280 kWp photovoltaic plant, at plant | 1 | CH | unit | Electricity by fuel::Photovoltaic\Infrastructure | production | 0 | 1 |  |  |  | electric installation, 280 kWp photovoltaic plant, at plant
brass production | 1.0232 | CH | kilogram |  | technosphere | 2 | 0.022935 | 0.49377 | (2,1,3,1,1,5); Scaled from smaller plants over cabling length and fuse box weight |  | brass
epoxy resin production, liquid | 0.10232 | RER | kilogram |  | technosphere | 2 | -2.2797 | 0.49377 | (2,1,3,1,1,5); Scaled from smaller plants over cabling length and fuse box weight |  | epoxy resin, liquid
market for copper, cathode | 318.47 | GLO | kilogram |  | technosphere | 2 | 5.7635 | 0.49377 | (2,1,3,1,1,5); Scaled from smaller plants over cabling length and fuse box weight |  | copper, cathode
market for transport, freight train | 288.27 | CH | ton kilometer |  | technosphere | 2 | 5.6639 | 0.53983 | (4,5,na,na,na,na); Standard distances 200km (metals 600km) |  | transport, freight train
market for transport, freight, lorry 16-32 metric ton, EURO4 | 42.953 | RER | ton kilometer |  | technosphere | 2 | 3.7601 | 0.53983 | (4,5,na,na,na,na); Standard distance 60km incl. disposal |  | transport, freight, lorry 16-32 metric ton, EURO4
market for zinc | 2.0464 | GLO | kilogram |  | technosphere | 2 | 0.71608 | 0.49377 | (2,1,3,1,1,5); Scaled from smaller plants over cabling length and fuse box weight |  | zinc
nylon 6 production | 11.767 | RER | kilogram |  | technosphere | 2 | 2.4653 | 0.49377 | (2,1,3,1,1,5); Scaled from smaller plants over cabling length and fuse box weight |  | nylon 6
polycarbonate production | 0.10232 | RER | kilogram |  | technosphere | 2 | -2.2797 | 0.49377 | (2,1,3,1,1,5); Scaled from smaller plants over cabling length and fuse box weight |  | polycarbonate
polyethylene production, high density, granulate | 315.1 | RER | kilogram |  | technosphere | 2 | 5.7529 | 0.49377 | (2,1,3,1,1,5); Scaled from smaller plants over cabling length and fuse box weight |  | polyethylene, high density, granulate
polyvinylchloride production, bulk polymerisation | 26.082 | RER | kilogram |  | technosphere | 2 | 3.2612 | 0.49377 | (2,1,3,1,1,5); Scaled from smaller plants over cabling length and fuse box weight |  | polyvinylchloride, bulk polymerised
steel production, low-alloyed, hot rolled | 41.193 | RER | kilogram |  | technosphere | 2 | 3.7183 | 0.49377 | (2,1,3,1,1,5); Scaled from smaller plants over cabling length and fuse box weight |  | steel, low-alloyed, hot rolled
treatment of waste electric wiring, collection for final disposal | -3.0696 | CH | kilogram |  | technosphere | 2 | 1.1215 | 0.49315 | (2,1,3,1,1,5); Estimation | TRUE | waste electric wiring
treatment of waste plastic, industrial electronics, municipal incineration | -353.15 | CH | kilogram |  | technosphere | 2 | 5.8669 | 0.49315 | (2,1,3,1,1,5); Estimation | TRUE | waste plastic, industrial electronics
wire drawing, copper | 318.47 | RER | kilogram |  | technosphere | 2 | 5.7635 | 0.49377 | (2,1,3,1,1,5); Scaled from smaller plants over cabling length and fuse box weight |  | wire drawing, copper
Activity | electric installation, 324 kWp photovoltaic plant, at plant
comment | Production of different components of the electric installation for a 324 kWp photovoltaic plant. Materials and packaging for the production of cabling and fuse box. Inverter ist not included. Estimation for metal processing. Disposal of the product after use. Technology: Electric installation Sampling: unknown Extrapolations: Air emissions of different pollutants are extrapolated from environmental reports. Extrapolation of European LCI inventory data by changing the consumed electricity mix to the Chinese electricity mix. Uncertainty: none
location | DE
production amount | 1
reference product | electric installation, 324 kWp photovoltaic plant, at plant
source | Fthenakis, V., Leccisi, E., & Frischknecht, Rolf; Stolz, Philippe; Krebs, Luana; de Wild-Scholten, Mariska; Sinha, P. (2021). Life Cycle Inventories and Life Cycle Assessments of Photovoltaic Systems 2020 Task 12 PV Sustainability. Progress in Photovoltaics: Research and Applications, 29(10), 1068–1077. www.iea-pvps.org
type | process
unit | unit
Exchanges
name | amount | location | unit | categories | type | uncertainty type | loc | scale | comment | negative | reference product
electric installation, 324 kWp photovoltaic plant, at plant | 1 | DE | unit | Electricity by fuel::Photovoltaic\Infrastructure | production | 0 | 1 |  |  |  | electric installation, 324 kWp photovoltaic plant, at plant
brass production | 1.3643 | CH | kilogram |  | technosphere | 2 | 0.31064 | 0.49377 | (2,1,3,1,1,5); Scaled from smaller plants over cabling length and fuse box weight |  | brass
epoxy resin production, liquid | 0.13643 | RER | kilogram |  | technosphere | 2 | -1.9919 | 0.49377 | (2,1,3,1,1,5); Scaled from smaller plants over cabling length and fuse box weight |  | epoxy resin, liquid
market for copper, cathode | 377.22 | GLO | kilogram |  | technosphere | 2 | 5.9328 | 0.49377 | (2,1,3,1,1,5); Scaled from smaller plants over cabling length and fuse box weight |  | copper, cathode
market for zinc | 2.7285 | GLO | kilogram |  | technosphere | 2 | 1.0038 | 0.49377 | (2,1,3,1,1,5); Scaled from smaller plants over cabling length and fuse box weight |  | zinc
nylon 6 production | 15.689 | RER | kilogram |  | technosphere | 2 | 2.753 | 0.49377 | (2,1,3,1,1,5); Scaled from smaller plants over cabling length and fuse box weight |  | nylon 6
polycarbonate production | 0.13643 | RER | kilogram |  | technosphere | 2 | -1.9919 | 0.49377 | (2,1,3,1,1,5); Scaled from smaller plants over cabling length and fuse box weight |  | polycarbonate
polyethylene production, high density, granulate | 412.38 | RER | kilogram |  | technosphere | 2 | 6.0219 | 0.49377 | (2,1,3,1,1,5); Scaled from smaller plants over cabling length and fuse box weight |  | polyethylene, high density, granulate
polyvinylchloride production, bulk polymerisation | 41.731 | RER | kilogram |  | technosphere | 2 | 3.7312 | 0.49377 | (2,1,3,1,1,5); Scaled from smaller plants over cabling length and fuse box weight |  | polyvinylchloride, bulk polymerised
steel production, low-alloyed, hot rolled | 52.884 | RER | kilogram |  | technosphere | 2 | 3.9681 | 0.49377 | (2,1,3,1,1,5); Scaled from smaller plants over cabling length and fuse box weight |  | steel, low-alloyed, hot rolled
transport, freight train, diesel | 200.51 | Europe without Switzerland | ton kilometer |  | technosphere | 2 | 5.3009 | 0.53983 | (4,5,na,na,na,na); Standard distances 200km (metals 600km) |  | transport, freight train
transport, freight, lorry 7.5-16 metric ton, EURO4 | 54.256 | RER | ton kilometer |  | technosphere | 2 | 3.9937 | 0.53983 | (4,5,na,na,na,na); Standard distance 60km incl. disposal |  | transport, freight, lorry 7.5-16 metric ton, EURO4
treatment of waste electric wiring, collection for final disposal | -4.0928 | CH | kilogram |  | technosphere | 2 | 1.4092 | 0.49315 | (2,1,3,1,1,5); Estimation | TRUE | waste electric wiring
treatment of waste plastic, industrial electronics, municipal incineration | -470.07 | CH | kilogram |  | technosphere | 2 | 6.1529 | 0.49315 | (2,1,3,1,1,5); Estimation | TRUE | waste plastic, industrial electronics
wire drawing, copper | 377.22 | RER | kilogram |  | technosphere | 2 | 5.9328 | 0.49377 | (2,1,3,1,1,5); Scaled from smaller plants over cabling length and fuse box weight |  | wire drawing, copper
Activity | electric installation, 450 kWp photovoltaic plant, at plant
comment | Production of different components of the electric installation for a 450 kWp photovoltaic plant. Materials and packaging for the production of cabling and fuse box. Inverter ist not included. Estimation for metal processing. Disposal of the product after use. Technology: Electric installation Sampling: unknown Extrapolations: Air emissions of different pollutants are extrapolated from environmental reports. Extrapolation of European LCI inventory data by changing the consumed electricity mix to the Chinese electricity mix. Uncertainty: none
location | DE
production amount | 1
reference product | electric installation, 450 kWp photovoltaic plant, at plant
source | Fthenakis, V., Leccisi, E., & Frischknecht, Rolf; Stolz, Philippe; Krebs, Luana; de Wild-Scholten, Mariska; Sinha, P. (2021). Life Cycle Inventories and Life Cycle Assessments of Photovoltaic Systems 2020 Task 12 PV Sustainability. Progress in Photovoltaics: Research and Applications, 29(10), 1068–1077. www.iea-pvps.org
type | process
unit | unit
Exchanges
name | amount | location | unit | categories | type | uncertainty type | loc | scale | comment | negative | reference product
electric installation, 450 kWp photovoltaic plant, at plant | 1 | DE | unit | Electricity by fuel::Photovoltaic\Infrastructure | production | 0 | 1 |  |  |  | electric installation, 450 kWp photovoltaic plant, at plant
brass production | 1.3643 | CH | kilogram |  | technosphere | 2 | 0.31064 | 0.49377 | (2,1,3,1,1,5); Scaled from smaller plants over cabling length and fuse box weight |  | brass
epoxy resin production, liquid | 0.13643 | RER | kilogram |  | technosphere | 2 | -1.9919 | 0.49377 | (2,1,3,1,1,5); Scaled from smaller plants over cabling length and fuse box weight |  | epoxy resin, liquid
market for copper, cathode | 381.11 | GLO | kilogram |  | technosphere | 2 | 5.9431 | 0.49377 | (2,1,3,1,1,5); Scaled from smaller plants over cabling length and fuse box weight |  | copper, cathode
market for zinc | 2.7285 | GLO | kilogram |  | technosphere | 2 | 1.0038 | 0.49377 | (2,1,3,1,1,5); Scaled from smaller plants over cabling length and fuse box weight |  | zinc
nylon 6 production | 15.689 | RER | kilogram |  | technosphere | 2 | 2.753 | 0.49377 | (2,1,3,1,1,5); Scaled from smaller plants over cabling length and fuse box weight |  | nylon 6
polycarbonate production | 0.13643 | RER | kilogram |  | technosphere | 2 | -1.9919 | 0.49377 | (2,1,3,1,1,5); Scaled from smaller plants over cabling length and fuse box weight |  | polycarbonate
polyethylene production, high density, granulate | 417.04 | RER | kilogram |  | technosphere | 2 | 6.0332 | 0.49377 | (2,1,3,1,1,5); Scaled from smaller plants over cabling length and fuse box weight |  | polyethylene, high density, granulate
polyvinylchloride production, bulk polymerisation | 43.469 | RER | kilogram |  | technosphere | 2 | 3.772 | 0.49377 | (2,1,3,1,1,5); Scaled from smaller plants over cabling length and fuse box weight |  | polyvinylchloride, bulk polymerised
steel production, low-alloyed, hot rolled | 52.884 | RER | kilogram |  | technosphere | 2 | 3.9681 | 0.49377 | (2,1,3,1,1,5); Scaled from smaller plants over cabling length and fuse box weight |  | steel, low-alloyed, hot rolled
transport, freight train, diesel | 202.57 | Europe without Switzerland | ton kilometer |  | technosphere | 2 | 5.3111 | 0.53983 | (4,5,na,na,na,na); Standard distances 200km (metals 600km) |  | transport, freight train
transport, freight, lorry 7.5-16 metric ton, EURO4 | 54.874 | RER | ton kilometer |  | technosphere | 2 | 4.005 | 0.53983 | (4,5,na,na,na,na); Standard distance 60km incl. disposal |  | transport, freight, lorry 7.5-16 metric ton, EURO4
treatment of waste electric wiring, collection for final disposal | -4.0928 | CH | kilogram |  | technosphere | 2 | 1.4092 | 0.49315 | (2,1,3,1,1,5); Estimation | TRUE | waste electric wiring
treatment of waste plastic, industrial electronics, municipal incineration | -476.47 | CH | kilogram |  | technosphere | 2 | 6.1664 | 0.49315 | (2,1,3,1,1,5); Estimation | TRUE | waste plastic, industrial electronics
wire drawing, copper | 381.11 | RER | kilogram |  | technosphere | 2 | 5.9431 | 0.49377 | (2,1,3,1,1,5); Scaled from smaller plants over cabling length and fuse box weight |  | wire drawing, copper
Activity | electric installation, 560 kWp photovoltaic plant, at plant
comment | Production of different components of the electric installation for a 560 MWp photovoltaic plant. Materials and packaging for the production of cabling and fuse box. Inverter ist not included. Estimation for metal processing. Disposal of the product after use. Technology: Electric installation Sampling: unknown Extrapolations: Air emissions of different pollutants are extrapolated from environmental reports. Extrapolation of European LCI inventory data by changing the consumed electricity mix to the Chinese electricity mix. Uncertainty: none
location | CH
production amount | 1
reference product | electric installation, 560 kWp photovoltaic plant, at plant
source | Fthenakis, V., Leccisi, E., & Frischknecht, Rolf; Stolz, Philippe; Krebs, Luana; de Wild-Scholten, Mariska; Sinha, P. (2021). Life Cycle Inventories and Life Cycle Assessments of Photovoltaic Systems 2020 Task 12 PV Sustainability. Progress in Photovoltaics: Research and Applications, 29(10), 1068–1077. www.iea-pvps.org
type | process
unit | unit
Exchanges
name | amount | location | unit | categories | type | uncertainty type | loc | scale | comment | negative | reference product
electric installation, 560 kWp photovoltaic plant, at plant | 1 | CH | unit | Electricity by fuel::Photovoltaic\Infrastructure | production | 0 | 1 |  |  |  | electric installation, 560 kWp photovoltaic plant, at plant
diode production, glass-, for through-hole mounting | 19.3 | GLO | kilogram |  | technosphere | 2 | 2.9601 | 0.49377 | (2,1,3,1,1,5); diode and glass epoxy share for cotrol electronics |  | diode, glass-, for through-hole mounting
market for aluminium, wrought alloy | 167.34 | GLO | kilogram |  | technosphere | 2 | 5.12 | 0.49377 | (2,1,3,1,1,5); distributor box and control electronics |  | aluminium, wrought alloy
market for concrete, normal | 28.008 | CH | cubic meter |  | technosphere | 2 | 3.3325 | 0.49377 | (2,1,3,1,1,5); Scaled from smaller plants over cabling length and fuse box weight |  | concrete, normal
market for copper, cathode | 2707.1 | GLO | kilogram |  | technosphere | 2 | 7.9036 | 0.49377 | (2,1,3,1,1,5); Scaled from smaller plants over cabling length and fuse box weight |  | copper, cathode
market for lead | 60 | GLO | kilogram |  | technosphere | 2 | 4.0943 | 0.49377 | (2,1,3,1,1,5); for control electronics |  | lead
market for transport, freight train | 16005 | CH | ton kilometer |  | technosphere | 2 | 9.6807 | 0.53983 | (4,5,na,na,na,na); Standard distances 200km (metals 600km) |  | transport, freight train
market for transport, freight, lorry 16-32 metric ton, EURO4 | 4328.6 | RER | ton kilometer |  | technosphere | 2 | 8.373 | 0.53983 | (4,5,na,na,na,na); Standard distance 60km incl. disposal |  | transport, freight, lorry 16-32 metric ton, EURO4
polyethylene production, low density, granulate | 1286 | RER | kilogram |  | technosphere | 2 | 7.1593 | 0.49377 | (2,1,3,1,1,5); halogen free polyolefin cable insulation |  | polyethylene, low density, granulate
steel production, low-alloyed, hot rolled | 1233.1 | RER | kilogram |  | technosphere | 2 | 7.1173 | 0.49377 | (2,1,3,1,1,5); Scaled from smaller plants over cabling length and fuse box weight |  | steel, low-alloyed, hot rolled
sulfuric acid production | 10 | RER | kilogram |  | technosphere | 2 | 2.3026 | 0.49377 | (2,1,3,1,1,5); Scaled from smaller plants over cabling length and fuse box weight |  | sulfuric acid
treatment of waste plastic, industrial electronics, municipal incineration | -1356 | CH | kilogram |  | technosphere | 2 | 7.2123 | 0.49315 | (2,1,3,1,1,5); Estimation | TRUE | waste plastic, industrial electronics
wire drawing, copper | 2707.1 | RER | kilogram |  | technosphere | 2 | 7.9036 | 0.49377 | (2,1,3,1,1,5); Scaled from smaller plants over cabling length and fuse box weight |  | wire drawing, copper
Activity | electric installation, 570 kWp photovoltaic plant, at plant
comment | Production of different components of the electric installation for a 570 kWp photovoltaic plant. Materials and packaging for the production of cabling and fuse box. Inverter ist not included. Estimation for metal processing. Disposal of the product after use. Technology: Electric installation Sampling: unknown Extrapolations: Air emissions of different pollutants are extrapolated from environmental reports. Extrapolation of European LCI inventory data by changing the consumed electricity mix to the Chinese electricity mix. Uncertainty: none
location | ES
production amount | 1
reference product | electric installation, 570 kWp photovoltaic plant, at plant
source | Fthenakis, V., Leccisi, E., & Frischknecht, Rolf; Stolz, Philippe; Krebs, Luana; de Wild-Scholten, Mariska; Sinha, P. (2021). Life Cycle Inventories and Life Cycle Assessments of Photovoltaic Systems 2020 Task 12 PV Sustainability. Progress in Photovoltaics: Research and Applications, 29(10), 1068–1077. www.iea-pvps.org
type | process
unit | unit
Exchanges
name | amount | location | unit | categories | type | uncertainty type | loc | scale | comment | negative | reference product
electric installation, 570 kWp photovoltaic plant, at plant | 1 | ES | unit | Electricity by fuel::Photovoltaic\Infrastructure | production | 0 | 1 |  |  |  | electric installation, 570 kWp photovoltaic plant, at plant
brass production | 1.3643 | CH | kilogram |  | technosphere | 2 | 0.31064 | 0.49377 | (2,1,3,1,1,5); Scaled from smaller plants over cabling length and fuse box weight |  | brass
epoxy resin production, liquid | 0.13643 | RER | kilogram |  | technosphere | 2 | -1.9919 | 0.49377 | (2,1,3,1,1,5); Scaled from smaller plants over cabling length and fuse box weight |  | epoxy resin, liquid
market for copper, cathode | 740.72 | GLO | kilogram |  | technosphere | 2 | 6.6076 | 0.49377 | (2,1,3,1,1,5); Scaled from smaller plants over cabling length and fuse box weight |  | copper, cathode
market for zinc | 2.7285 | GLO | kilogram |  | technosphere | 2 | 1.0038 | 0.49377 | (2,1,3,1,1,5); Scaled from smaller plants over cabling length and fuse box weight |  | zinc
nylon 6 production | 15.689 | RER | kilogram |  | technosphere | 2 | 2.753 | 0.49377 | (2,1,3,1,1,5); Scaled from smaller plants over cabling length and fuse box weight |  | nylon 6
polycarbonate production | 0.13643 | RER | kilogram |  | technosphere | 2 | -1.9919 | 0.49377 | (2,1,3,1,1,5); Scaled from smaller plants over cabling length and fuse box weight |  | polycarbonate
polyethylene production, high density, granulate | 708.7 | RER | kilogram |  | technosphere | 2 | 6.5634 | 0.49377 | (2,1,3,1,1,5); Scaled from smaller plants over cabling length and fuse box weight |  | polyethylene, high density, granulate
polyvinylchloride production, bulk polymerisation | 44.947 | RER | kilogram |  | technosphere | 2 | 3.8055 | 0.49377 | (2,1,3,1,1,5); Scaled from smaller plants over cabling length and fuse box weight |  | polyvinylchloride, bulk polymerised
steel production, low-alloyed, hot rolled | 52.884 | RER | kilogram |  | technosphere | 2 | 3.9681 | 0.49377 | (2,1,3,1,1,5); Scaled from smaller plants over cabling length and fuse box weight |  | steel, low-alloyed, hot rolled
transport, freight train, diesel | 333.11 | Europe without Switzerland | ton kilometer |  | technosphere | 2 | 5.8085 | 0.53983 | (4,5,na,na,na,na); Standard distances 200km (metals 600km) |  | transport, freight train
transport, freight, lorry 7.5-16 metric ton, EURO4 | 94.039 | RER | ton kilometer |  | technosphere | 2 | 4.5437 | 0.53983 | (4,5,na,na,na,na); Standard distance 60km incl. disposal |  | transport, freight, lorry 7.5-16 metric ton, EURO4
treatment of waste electric wiring, collection for final disposal | -4.0928 | CH | kilogram |  | technosphere | 2 | 1.4092 | 0.49315 | (2,1,3,1,1,5); Estimation | TRUE | waste electric wiring
treatment of waste plastic, industrial electronics, municipal incineration | -769.61 | CH | kilogram |  | technosphere | 2 | 6.6459 | 0.49315 | (2,1,3,1,1,5); Estimation | TRUE | waste plastic, industrial electronics
wire drawing, copper | 740.72 | RER | kilogram |  | technosphere | 2 | 6.6076 | 0.49377 | (2,1,3,1,1,5); Scaled from smaller plants over cabling length and fuse box weight |  | wire drawing, copper
Activity | electric installation, 93 kWp photovoltaic plant, at plant
comment | Production of different components of the electric installation for a 93 kWp photovoltaic plant. Materials and packaging for the production of cabling and fuse box. Inverter ist not included. Estimation for metal processing. Disposal of the product after use. Technology: Electric installation Sampling: unknown Extrapolations: Air emissions of different pollutants are extrapolated from environmental reports. Extrapolation of European LCI inventory data by changing the consumed electricity mix to the Chinese electricity mix. Uncertainty: none
location | CH
production amount | 1
reference product | electric installation, 93 kWp photovoltaic plant, at plant
source | Fthenakis, V., Leccisi, E., & Frischknecht, Rolf; Stolz, Philippe; Krebs, Luana; de Wild-Scholten, Mariska; Sinha, P. (2021). Life Cycle Inventories and Life Cycle Assessments of Photovoltaic Systems 2020 Task 12 PV Sustainability. Progress in Photovoltaics: Research and Applications, 29(10), 1068–1077. www.iea-pvps.org
type | process
unit | unit
Exchanges
name | amount | location | unit | categories | type | uncertainty type | loc | scale | comment | negative | reference product
electric installation, 93 kWp photovoltaic plant, at plant | 1 | CH | unit | Electricity by fuel::Photovoltaic\Infrastructure | production | 0 | 1 |  |  |  | electric installation, 93 kWp photovoltaic plant, at plant
brass production | 0.5457 | CH | kilogram |  | technosphere | 2 | -0.60569 | 0.49377 | (2,1,3,1,1,5); Scaled from smaller plants over cabling length and fuse box weight |  | brass
epoxy resin production, liquid | 0.05457 | RER | kilogram |  | technosphere | 2 | -2.9083 | 0.49377 | (2,1,3,1,1,5); Scaled from smaller plants over cabling length and fuse box weight |  | epoxy resin, liquid
market for copper, cathode | 70.643 | GLO | kilogram |  | technosphere | 2 | 4.2576 | 0.49377 | (2,1,3,1,1,5); Scaled from smaller plants over cabling length and fuse box weight |  | copper, cathode
market for transport, freight train | 70.434 | CH | ton kilometer |  | technosphere | 2 | 4.2547 | 0.53983 | (4,5,na,na,na,na); Standard distances 200km (metals 600km) |  | transport, freight train
market for transport, freight, lorry 16-32 metric ton, EURO4 | 9.7627 | RER | ton kilometer |  | technosphere | 2 | 2.2786 | 0.53983 | (4,5,na,na,na,na); Standard distance 60km incl. disposal |  | transport, freight, lorry 16-32 metric ton, EURO4
market for zinc | 1.0914 | GLO | kilogram |  | technosphere | 2 | 0.087461 | 0.49377 | (2,1,3,1,1,5); Scaled from smaller plants over cabling length and fuse box weight |  | zinc
nylon 6 production | 6.2756 | RER | kilogram |  | technosphere | 2 | 1.8367 | 0.49377 | (2,1,3,1,1,5); Scaled from smaller plants over cabling length and fuse box weight |  | nylon 6
polycarbonate production | 0.05457 | RER | kilogram |  | technosphere | 2 | -2.9083 | 0.49377 | (2,1,3,1,1,5); Scaled from smaller plants over cabling length and fuse box weight |  | polycarbonate
polyethylene production, high density, granulate | 60.728 | RER | kilogram |  | technosphere | 2 | 4.1064 | 0.49377 | (2,1,3,1,1,5); Scaled from smaller plants over cabling length and fuse box weight |  | polyethylene, high density, granulate
polyvinylchloride production, bulk polymerisation | 0.86939 | RER | kilogram |  | technosphere | 2 | -0.13996 | 0.49377 | (2,1,3,1,1,5); Scaled from smaller plants over cabling length and fuse box weight |  | polyvinylchloride, bulk polymerised
steel production, low-alloyed, hot rolled | 22.45 | RER | kilogram |  | technosphere | 2 | 3.1113 | 0.49377 | (2,1,3,1,1,5); Scaled from smaller plants over cabling length and fuse box weight |  | steel, low-alloyed, hot rolled
treatment of waste electric wiring, collection for final disposal | -1.6371 | CH | kilogram |  | technosphere | 2 | 0.49293 | 0.49315 | (2,1,3,1,1,5); Estimation | TRUE | waste electric wiring
treatment of waste plastic, industrial electronics, municipal incineration | -67.982 | CH | kilogram |  | technosphere | 2 | 4.2192 | 0.49315 | (2,1,3,1,1,5); Estimation | TRUE | waste plastic, industrial electronics
wire drawing, copper | 70.643 | RER | kilogram |  | technosphere | 2 | 4.2576 | 0.49377 | (2,1,3,1,1,5); Scaled from smaller plants over cabling length and fuse box weight |  | wire drawing, copper
Activity | electricity production, photovoltaic
comment | Annual output of grid-connected PV power plants differentiated for roof-top, facade and centralized power plants. Technology and installation type breakdown based on literature (IEA-PVPS Task 1 and Fraunhofer ISE reports) and expert estimates. Average yield based on population-weighted average according to Breyer & Schmid (2010), corrected by performance ratio as specified in IEA-PVPS Task 12 methodology guidelines. The lifetime of PV systems is estimated at 30 years based on the PEFCR PV electricity. Production mix of photovoltaic electricity in the country. Annual output, Roof-Top: 1427, Annual output, Facade: 999 kWh/kWp, Annual output, centralized PV systems: 1513 kWh/kWp. Amount of solar energy transformed to electricity. Waste heat emission due to losses of electricity in the system. Technology: Electricity production with grid-connected photovoltaic power plants. Time period: Time of publications Production volume: Unknown. Sampling: Statistical data and model calculations Extrapolations: Use of PV technology data investigated for other countries (Switzerland). Correction of average yield with Swiss data. Uncertainty: None
location | PT
production amount | 1
reference product | electricity, low voltage
source | Fthenakis, V., Leccisi, E., & Frischknecht, Rolf; Stolz, Philippe; Krebs, Luana; de Wild-Scholten, Mariska; Sinha, P. (2021). Life Cycle Inventories and Life Cycle Assessments of Photovoltaic Systems 2020 Task 12 PV Sustainability. Progress in Photovoltaics: Research and Applications, 29(10), 1068–1077. www.iea-pvps.org
type | process
unit | kilowatt hour
Exchanges
name | amount | location | unit | categories | type | uncertainty type | loc | scale | comment | negative | reference product
Energy, solar, converted | 3.8503 |  | megajoule | natural resource::in air | biosphere | 2 | 1.3482 | 0.04341 | (2,2,1,1,1,3); Energy loss in the system
Heat, waste | 0.25027 |  | megajoule | air | biosphere | 2 | -1.3852 | 0.024395 | (1,na,na,na,na,na); Calculation with average annual output and share of technologies; Average degradation of 10.5% included
electricity production, photovoltaic | 1 | PT | kilowatt hour | photovoltaic::power plants | production | 0 | 1 |  |  |  | electricity, low voltage
photovoltaic flat-roof installation, 156 kWp, multi-Si, on roof | 1.0161e-08 | CH | unit |  | technosphere | 2 | -18.4047 | 0.097989 | (2,2,1,1,1,3); Calculation with average annual yield and share of technologies. Lifetime: 30a. |  | photovoltaic flat-roof installation, 156 kWp, multi-Si, on roof
photovoltaic flat-roof installation, 156 kWp, single-Si, on roof | 5.3812e-09 | CH | unit |  | technosphere | 2 | -19.0404 | 0.097989 | (2,2,1,1,1,3); Calculation with average annual yield and share of technologies. Lifetime: 30a. |  | photovoltaic flat-roof installation, 156 kWp, single-Si, on roof
photovoltaic slanted-roof installation, 3 kWp, CIS, laminated, integrated, on roof | 2.9715e-09 | CH | unit |  | technosphere | 2 | -19.6342 | 0.097989 | (2,2,1,1,1,3); Calculation with average annual yield and share of technologies. Lifetime: 30a. |  | photovoltaic slanted-roof installation, 3 kWp, CIS, laminated, integrated, on roof
photovoltaic slanted-roof installation, 3 kWp, CdTe, panel, mounted, on roof | 5.9952e-08 | CH | unit |  | technosphere | 2 | -16.6297 | 0.097989 | (2,2,1,1,1,3); Calculation with average annual yield and share of technologies. Lifetime: 30a. |  | photovoltaic slanted-roof installation, 3 kWp, CdTe, panel, mounted, on roof
photovoltaic slanted-roof installation, 3 kWp, micro-Si, laminated, integrated, on roof | 4.6919e-10 | RER | unit |  | technosphere | 2 | -21.48 | 0.097989 | (2,2,1,1,1,3); Calculation with average annual yield and share of technologies. Lifetime: 30a. |  | photovoltaic slanted-roof installation, 3 kWp, micro-Si, laminated, integrated, on roof
photovoltaic slanted-roof installation, 3 kWp, micro-Si, panel, mounted, on roof | 7.8198e-09 | RER | unit |  | technosphere | 2 | -18.6666 | 0.097989 | (2,2,1,1,1,3); Calculation with average annual yield and share of technologies. Lifetime: 30a. |  | photovoltaic slanted-roof installation, 3 kWp, micro-Si, panel, mounted, on roof
photovoltaic open ground installation, 570 kWp, CIS, on open ground | 4.9271e-10 | RER | unit |  | technosphere | 2 | -21.4311 | 0.097989 | (2,2,1,1,1,3); Calculation with average annual yield and share of technologies. Lifetime: 30a. |  | photovoltaic open ground installation, 570 kWp, CIS, on open ground
photovoltaic open ground installation, 570 kWp, CdTe, on open ground | 5.9644e-10 | RER | unit |  | technosphere | 2 | -21.24 | 0.097989 | (2,2,1,1,1,3); Calculation with average annual yield and share of technologies. Lifetime: 30a. |  | photovoltaic open ground installation, 570 kWp, CdTe, on open ground
photovoltaic open ground installation, 570 kWp, micro-Si, on open ground | 7.7796e-11 | RER | unit |  | technosphere | 2 | -23.2769 | 0.097989 | (2,2,1,1,1,3); Calculation with average annual yield and share of technologies. Lifetime: 30a. |  | photovoltaic open ground installation, 570 kWp, micro-Si, on open ground
photovoltaic open ground installation, 570 kWp, multi-Si, on open ground | 1.5767e-08 | RER | unit |  | technosphere | 2 | -17.9653 | 0.097989 | (2,2,1,1,1,3); Calculation with average annual yield and share of technologies. Lifetime: 30a. |  | photovoltaic open ground installation, 570 kWp, multi-Si, on open ground
photovoltaic open ground installation, 570 kWp, single-Si, on open ground | 8.3501e-09 | RER | unit |  | technosphere | 2 | -18.601 | 0.097989 | (2,2,1,1,1,3); Calculation with average annual yield and share of technologies. Lifetime: 30a. |  | photovoltaic open ground installation, 570 kWp, single-Si, on open ground
photovoltaic slanted-roof installation, 93 kWp, multi-Si, laminated, integrated, on roof | 1.1363e-09 | CH | unit |  | technosphere | 2 | -20.5955 | 0.097989 | (2,2,1,1,1,3); Calculation with average annual yield and share of technologies. Lifetime: 30a. |  | photovoltaic slanted-roof installation, 93 kWp, multi-Si, laminated, integrated, on roof
photovoltaic slanted-roof installation, 93 kWp, multi-Si, panel, mounted, on roof | 1.8938e-08 | CH | unit |  | technosphere | 2 | -17.7821 | 0.097989 | (2,2,1,1,1,3); Calculation with average annual yield and share of technologies. Lifetime: 30a. |  | photovoltaic slanted-roof installation, 93 kWp, multi-Si, panel, mounted, on roof
photovoltaic slanted-roof installation, 93 kWp, single-Si, laminated, integrated, on roof | 6.0177e-10 | CH | unit |  | technosphere | 2 | -21.2311 | 0.097989 | (2,2,1,1,1,3); Calculation with average annual yield and share of technologies. Lifetime: 30a. |  | photovoltaic slanted-roof installation, 93 kWp, single-Si, laminated, integrated, on roof
photovoltaic slanted-roof installation, 93 kWp, single-Si, panel, mounted, on roof | 1.0029e-08 | CH | unit |  | technosphere | 2 | -18.4178 | 0.097989 | (2,2,1,1,1,3); Calculation with average annual yield and share of technologies. Lifetime: 30a. |  | photovoltaic slanted-roof installation, 93 kWp, single-Si, panel, mounted, on roof
photovoltaic facade installation, 3kWp, multi-Si, laminated, integrated, at building | 2.516e-08 | RER | unit |  | technosphere | 2 | -17.498 | 0.097989 | (2,2,1,1,1,3); Calculation with average annual yield and share of technologies. Lifetime: 30a. |  | photovoltaic facade installation, 3kWp, multi-Si, laminated, integrated, at building
photovoltaic facade installation, 3kWp, multi-Si, panel, mounted, at building | 2.516e-08 | RER | unit |  | technosphere | 2 | -17.498 | 0.097989 | (2,2,1,1,1,3); Calculation with average annual yield and share of technologies. Lifetime: 30a. |  | photovoltaic facade installation, 3kWp, multi-Si, panel, mounted, at building
photovoltaic facade installation, 3kWp, single-Si, laminated, integrated, at building | 1.3325e-08 | RER | unit |  | technosphere | 2 | -18.1336 | 0.097989 | (2,2,1,1,1,3); Calculation with average annual yield and share of technologies. Lifetime: 30a. |  | photovoltaic facade installation, 3kWp, single-Si, laminated, integrated, at building
photovoltaic facade installation, 3kWp, single-Si, panel, mounted, at building | 1.3325e-08 | RER | unit |  | technosphere | 2 | -18.1336 | 0.097989 | (2,2,1,1,1,3); Calculation with average annual yield and share of technologies. Lifetime: 30a. |  | photovoltaic facade installation, 3kWp, single-Si, panel, mounted, at building
photovoltaic flat-roof installation, 3kWp, multi-Si, on roof | 2.6418e-07 | RER | unit |  | technosphere | 2 | -15.1466 | 0.097989 | (2,2,1,1,1,3); Calculation with average annual yield and share of technologies. Lifetime: 30a. |  | photovoltaic flat-roof installation, 3kWp, multi-Si, on roof
photovoltaic flat-roof installation, 3kWp, single-Si, on roof | 1.3991e-07 | RER | unit |  | technosphere | 2 | -15.7823 | 0.097989 | (2,2,1,1,1,3); Calculation with average annual yield and share of technologies. Lifetime: 30a. |  | photovoltaic flat-roof installation, 3kWp, single-Si, on roof
photovoltaic slanted-roof installation, 3kWp, CIS, panel, mounted, on roof | 4.9526e-08 | CH | unit |  | technosphere | 2 | -16.8208 | 0.097989 | (2,2,1,1,1,3); Calculation with average annual yield and share of technologies. Lifetime: 30a. |  | photovoltaic slanted-roof installation, 3kWp, CIS, panel, mounted, on roof
photovoltaic slanted-roof installation, 3kWp, CdTe, laminated, integrated, on roof | 3.5971e-09 | CH | unit |  | technosphere | 2 | -19.4431 | 0.097989 | (2,2,1,1,1,3); Calculation with average annual yield and share of technologies. Lifetime: 30a. |  | photovoltaic slanted-roof installation, 3kWp, CdTe, laminated, integrated, on roof
photovoltaic slanted-roof installation, 3kWp, multi-Si, laminated, integrated, on roof | 1.3011e-08 | RER | unit |  | technosphere | 2 | -18.1575 | 0.097989 | (2,2,1,1,1,3); Calculation with average annual yield and share of technologies. Lifetime: 30a. |  | photovoltaic slanted-roof installation, 3kWp, multi-Si, laminated, integrated, on roof
photovoltaic slanted-roof installation, 3kWp, multi-Si, panel, mounted, on roof | 2.1685e-07 | RER | unit |  | technosphere | 2 | -15.3441 | 0.097989 | (2,2,1,1,1,3); Calculation with average annual yield and share of technologies. Lifetime: 30a. |  | photovoltaic slanted-roof installation, 3kWp, multi-Si, panel, mounted, on roof
photovoltaic slanted-roof installation, 3kWp, single-Si, laminated, integrated, on roof | 6.8906e-09 | RER | unit |  | technosphere | 2 | -18.7931 | 0.097989 | (2,2,1,1,1,3); Calculation with average annual yield and share of technologies. Lifetime: 30a. |  | photovoltaic slanted-roof installation, 3kWp, single-Si, laminated, integrated, on roof
photovoltaic slanted-roof installation, 3kWp, single-Si, panel, mounted, on roof | 1.1484e-07 | RER | unit |  | technosphere | 2 | -15.9797 | 0.097989 | (2,2,1,1,1,3); Calculation with average annual yield and share of technologies. Lifetime: 30a. |  | photovoltaic slanted-roof installation, 3kWp, single-Si, panel, mounted, on roof
market for tap water | 0.0024555 | Europe without Switzerland | kilogram |  | technosphere | 2 | -6.0094 | 0.04341 | (2,2,1,1,1,3); Estimation 20l/m2 panel |  | tap water
treatment of wastewater, from residence, capacity 1.1E10l/year | -2.21e-06 | CH | cubic meter |  | technosphere | 2 | -13.0225 | 0.04341 | (2,2,1,1,1,3); Estimation 20l/m2 panel | TRUE | wastewater, from residence
Activity | electricity production, photovoltaic
comment | Annual output of grid-connected PV power plants differentiated for roof-top, facade and centralized power plants. Technology and installation type breakdown based on literature (IEA-PVPS Task 1 and Fraunhofer ISE reports) and expert estimates. Average yield based on population-weighted average according to Breyer & Schmid (2010), corrected by performance ratio as specified in IEA-PVPS Task 12 methodology guidelines. The lifetime of PV systems is estimated at 30 years based on the PEFCR PV electricity. Production mix of photovoltaic electricity in the country. Annual output, Roof-Top: 1695, Annual output, Facade: 1187 kWh/kWp, Annual output, centralized PV systems: 1798 kWh/kWp. Amount of solar energy transformed to electricity. Waste heat emission due to losses of electricity in the system. Technology: Electricity production with grid-connected photovoltaic power plants. Time period: Time of publications Production volume: Unknown. Sampling: Statistical data and model calculations Extrapolations: Use of PV technology data investigated for other countries (Switzerland). Correction of average yield with Swiss data. Uncertainty: None
location | IL
production amount | 1
reference product | electricity, low voltage
source | Fthenakis, V., Leccisi, E., & Frischknecht, Rolf; Stolz, Philippe; Krebs, Luana; de Wild-Scholten, Mariska; Sinha, P. (2021). Life Cycle Inventories and Life Cycle Assessments of Photovoltaic Systems 2020 Task 12 PV Sustainability. Progress in Photovoltaics: Research and Applications, 29(10), 1068–1077. www.iea-pvps.org
type | process
unit | kilowatt hour
Exchanges
name | amount | location | unit | categories | type | uncertainty type | loc | scale | comment | negative | reference product
Energy, solar, converted | 3.8503 |  | megajoule | natural resource::in air | biosphere | 2 | 1.3482 | 0.04341 | (2,2,1,1,1,3); Energy loss in the system
Heat, waste | 0.25027 |  | megajoule | air | biosphere | 2 | -1.3852 | 0.024395 | (1,na,na,na,na,na); Calculation
electricity production, photovoltaic | 1 | IL | kilowatt hour | photovoltaic::power plants | production | 0 | 1 |  |  |  | electricity, low voltage
photovoltaic flat-roof installation, 156 kWp, multi-Si, on roof | 9.5378e-09 | CH | unit |  | technosphere | 2 | -18.468 | 0.097989 | (2,2,1,1,1,3); Calculation with average annual yield and share of technologies. Lifetime: 30a. |  | photovoltaic flat-roof installation, 156 kWp, multi-Si, on roof
photovoltaic flat-roof installation, 156 kWp, single-Si, on roof | 5.0513e-09 | CH | unit |  | technosphere | 2 | -19.1036 | 0.097989 | (2,2,1,1,1,3); Calculation with average annual yield and share of technologies. Lifetime: 30a. |  | photovoltaic flat-roof installation, 156 kWp, single-Si, on roof
photovoltaic slanted-roof installation, 3 kWp, CIS, laminated, integrated, on roof | 2.7894e-09 | CH | unit |  | technosphere | 2 | -19.6974 | 0.097989 | (2,2,1,1,1,3); Calculation with average annual yield and share of technologies. Lifetime: 30a. |  | photovoltaic slanted-roof installation, 3 kWp, CIS, laminated, integrated, on roof
photovoltaic slanted-roof installation, 3 kWp, CdTe, panel, mounted, on roof | 5.6277e-08 | CH | unit |  | technosphere | 2 | -16.693 | 0.097989 | (2,2,1,1,1,3); Calculation with average annual yield and share of technologies. Lifetime: 30a. |  | photovoltaic slanted-roof installation, 3 kWp, CdTe, panel, mounted, on roof
photovoltaic slanted-roof installation, 3 kWp, micro-Si, laminated, integrated, on roof | 4.4043e-10 | RER | unit |  | technosphere | 2 | -21.5433 | 0.097989 | (2,2,1,1,1,3); Calculation with average annual yield and share of technologies. Lifetime: 30a. |  | photovoltaic slanted-roof installation, 3 kWp, micro-Si, laminated, integrated, on roof
photovoltaic slanted-roof installation, 3 kWp, micro-Si, panel, mounted, on roof | 7.3404e-09 | RER | unit |  | technosphere | 2 | -18.7299 | 0.097989 | (2,2,1,1,1,3); Calculation with average annual yield and share of technologies. Lifetime: 30a. |  | photovoltaic slanted-roof installation, 3 kWp, micro-Si, panel, mounted, on roof
photovoltaic open ground installation, 570 kWp, CIS, on open ground | 3.8934e-10 | RER | unit |  | technosphere | 2 | -21.6666 | 0.097989 | (2,2,1,1,1,3); Calculation with average annual yield and share of technologies. Lifetime: 30a. |  | photovoltaic open ground installation, 570 kWp, CIS, on open ground
photovoltaic open ground installation, 570 kWp, CdTe, on open ground | 4.713e-10 | RER | unit |  | technosphere | 2 | -21.4755 | 0.097989 | (2,2,1,1,1,3); Calculation with average annual yield and share of technologies. Lifetime: 30a. |  | photovoltaic open ground installation, 570 kWp, CdTe, on open ground
photovoltaic open ground installation, 570 kWp, micro-Si, on open ground | 6.1474e-11 | RER | unit |  | technosphere | 2 | -23.5124 | 0.097989 | (2,2,1,1,1,3); Calculation with average annual yield and share of technologies. Lifetime: 30a. |  | photovoltaic open ground installation, 570 kWp, micro-Si, on open ground
photovoltaic open ground installation, 570 kWp, multi-Si, on open ground | 1.2459e-08 | RER | unit |  | technosphere | 2 | -18.2008 | 0.097989 | (2,2,1,1,1,3); Calculation with average annual yield and share of technologies. Lifetime: 30a. |  | photovoltaic open ground installation, 570 kWp, multi-Si, on open ground
photovoltaic open ground installation, 570 kWp, single-Si, on open ground | 6.5982e-09 | RER | unit |  | technosphere | 2 | -18.8365 | 0.097989 | (2,2,1,1,1,3); Calculation with average annual yield and share of technologies. Lifetime: 30a. |  | photovoltaic open ground installation, 570 kWp, single-Si, on open ground
photovoltaic slanted-roof installation, 93 kWp, multi-Si, laminated, integrated, on roof | 1.0666e-09 | CH | unit |  | technosphere | 2 | -20.6588 | 0.097989 | (2,2,1,1,1,3); Calculation with average annual yield and share of technologies. Lifetime: 30a. |  | photovoltaic slanted-roof installation, 93 kWp, multi-Si, laminated, integrated, on roof
photovoltaic slanted-roof installation, 93 kWp, multi-Si, panel, mounted, on roof | 1.7777e-08 | CH | unit |  | technosphere | 2 | -17.8454 | 0.097989 | (2,2,1,1,1,3); Calculation with average annual yield and share of technologies. Lifetime: 30a. |  | photovoltaic slanted-roof installation, 93 kWp, multi-Si, panel, mounted, on roof
photovoltaic slanted-roof installation, 93 kWp, single-Si, laminated, integrated, on roof | 5.6487e-10 | CH | unit |  | technosphere | 2 | -21.2944 | 0.097989 | (2,2,1,1,1,3); Calculation with average annual yield and share of technologies. Lifetime: 30a. |  | photovoltaic slanted-roof installation, 93 kWp, single-Si, laminated, integrated, on roof
photovoltaic slanted-roof installation, 93 kWp, single-Si, panel, mounted, on roof | 9.4146e-09 | CH | unit |  | technosphere | 2 | -18.481 | 0.097989 | (2,2,1,1,1,3); Calculation with average annual yield and share of technologies. Lifetime: 30a. |  | photovoltaic slanted-roof installation, 93 kWp, single-Si, panel, mounted, on roof
photovoltaic facade installation, 3kWp, multi-Si, laminated, integrated, at building | 2.3617e-08 | APAC | unit |  | technosphere | 2 | -17.5613 | 0.097989 | (2,2,1,1,1,3); Calculation with average annual yield and share of technologies. Lifetime: 30a. |  | photovoltaic facade installation, 3kWp, multi-Si, laminated, integrated, at building
photovoltaic facade installation, 3kWp, multi-Si, panel, mounted, at building | 2.3617e-08 | APAC | unit |  | technosphere | 2 | -17.5613 | 0.097989 | (2,2,1,1,1,3); Calculation with average annual yield and share of technologies. Lifetime: 30a. |  | photovoltaic facade installation, 3kWp, multi-Si, panel, mounted, at building
photovoltaic facade installation, 3kWp, single-Si, laminated, integrated, at building | 1.2508e-08 | APAC | unit |  | technosphere | 2 | -18.1969 | 0.097989 | (2,2,1,1,1,3); Calculation with average annual yield and share of technologies. Lifetime: 30a. |  | photovoltaic facade installation, 3kWp, single-Si, laminated, integrated, at building
photovoltaic facade installation, 3kWp, single-Si, panel, mounted, at building | 1.2508e-08 | APAC | unit |  | technosphere | 2 | -18.1969 | 0.097989 | (2,2,1,1,1,3); Calculation with average annual yield and share of technologies. Lifetime: 30a. |  | photovoltaic facade installation, 3kWp, single-Si, panel, mounted, at building
photovoltaic flat-roof installation, 3kWp, multi-Si, on roof | 2.4798e-07 | APAC | unit |  | technosphere | 2 | -15.2099 | 0.097989 | (2,2,1,1,1,3); Calculation with average annual yield and share of technologies. Lifetime: 30a. |  | photovoltaic flat-roof installation, 3kWp, multi-Si, on roof
photovoltaic flat-roof installation, 3kWp, single-Si, on roof | 1.3133e-07 | APAC | unit |  | technosphere | 2 | -15.8456 | 0.097989 | (2,2,1,1,1,3); Calculation with average annual yield and share of technologies. Lifetime: 30a. |  | photovoltaic flat-roof installation, 3kWp, single-Si, on roof
photovoltaic slanted-roof installation, 3kWp, CIS, panel, mounted, on roof | 4.6489e-08 | CH | unit |  | technosphere | 2 | -16.8841 | 0.097989 | (2,2,1,1,1,3); Calculation with average annual yield and share of technologies. Lifetime: 30a. |  | photovoltaic slanted-roof installation, 3kWp, CIS, panel, mounted, on roof
photovoltaic slanted-roof installation, 3kWp, CdTe, laminated, integrated, on roof | 3.3766e-09 | CH | unit |  | technosphere | 2 | -19.5064 | 0.097989 | (2,2,1,1,1,3); Calculation with average annual yield and share of technologies. Lifetime: 30a. |  | photovoltaic slanted-roof installation, 3kWp, CdTe, laminated, integrated, on roof
photovoltaic slanted-roof installation, 3kWp, multi-Si, laminated, integrated, on roof | 1.2213e-08 | APAC | unit |  | technosphere | 2 | -18.2208 | 0.097989 | (2,2,1,1,1,3); Calculation with average annual yield and share of technologies. Lifetime: 30a. |  | photovoltaic slanted-roof installation, 3kWp, multi-Si, laminated, integrated, on roof
photovoltaic slanted-roof installation, 3kWp, multi-Si, panel, mounted, on roof | 2.0355e-07 | APAC | unit |  | technosphere | 2 | -15.4074 | 0.097989 | (2,2,1,1,1,3); Calculation with average annual yield and share of technologies. Lifetime: 30a. |  | photovoltaic slanted-roof installation, 3kWp, multi-Si, panel, mounted, on roof
photovoltaic slanted-roof installation, 3kWp, single-Si, laminated, integrated, on roof | 6.4682e-09 | APAC | unit |  | technosphere | 2 | -18.8564 | 0.097989 | (2,2,1,1,1,3); Calculation with average annual yield and share of technologies. Lifetime: 30a. |  | photovoltaic slanted-roof installation, 3kWp, single-Si, laminated, integrated, on roof
photovoltaic slanted-roof installation, 3kWp, single-Si, panel, mounted, on roof | 1.078e-07 | APAC | unit |  | technosphere | 2 | -16.043 | 0.097989 | (2,2,1,1,1,3); Calculation with average annual yield and share of technologies. Lifetime: 30a. |  | photovoltaic slanted-roof installation, 3kWp, single-Si, panel, mounted, on roof
market for tap water | 0.0020721 | Europe without Switzerland | kilogram |  | technosphere | 2 | -6.1792 | 0.04341 | (2,2,1,1,1,3); Estimation 20l/m2 panel |  | tap water
treatment of wastewater, from residence, capacity 1.1E10l/year | -1.8649e-06 | CH | cubic meter |  | technosphere | 2 | -13.1923 | 0.04341 | (2,2,1,1,1,3); Estimation 20l/m2 panel | TRUE | wastewater, from residence
Activity | electricity production, photovoltaic
comment | Annual output of grid-connected PV power plants differentiated for roof-top, facade and centralized power plants. Technology and installation type breakdown based on literature (IEA-PVPS Task 1 and Fraunhofer ISE reports) and expert estimates. Average yield based on population-weighted average according to Breyer & Schmid (2010), corrected by performance ratio as specified in IEA-PVPS Task 12 methodology guidelines. The lifetime of PV systems is estimated at 30 years based on the PEFCR PV electricity. Production mix of photovoltaic electricity in the country. Annual output, Roof-Top: 919, Annual output, Facade: 643 kWh/kWp, Annual output, centralized PV systems: 974 kWh/kWp. Amount of solar energy transformed to electricity. Waste heat emission due to losses of electricity in the system. Technology: Electricity production with grid-connected photovoltaic power plants. Time period: Time of publications Production volume: Unknown. Sampling: Statistical data and model calculations Extrapolations: Use of PV technology data investigated for other countries (Switzerland). Correction of average yield with Swiss data. Uncertainty: None
location | SE
production amount | 1
reference product | electricity, low voltage
source | Fthenakis, V., Leccisi, E., & Frischknecht, Rolf; Stolz, Philippe; Krebs, Luana; de Wild-Scholten, Mariska; Sinha, P. (2021). Life Cycle Inventories and Life Cycle Assessments of Photovoltaic Systems 2020 Task 12 PV Sustainability. Progress in Photovoltaics: Research and Applications, 29(10), 1068–1077. www.iea-pvps.org
type | process
unit | kilowatt hour
Exchanges
name | amount | location | unit | categories | type | uncertainty type | loc | scale | comment | negative | reference product
Energy, solar, converted | 3.8503 |  | megajoule | natural resource::in air | biosphere | 2 | 1.3482 | 0.04341 | (2,2,1,1,1,3); Energy loss in the system
Heat, waste | 0.25027 |  | megajoule | air | biosphere | 2 | -1.3852 | 0.024395 | (1,na,na,na,na,na); Calculation with average annual output and share of technologies; Average degradation of 10.5% included
electricity production, photovoltaic | 1 | SE | kilowatt hour | photovoltaic::power plants | production | 0 | 1 |  |  |  | electricity, low voltage
photovoltaic flat-roof installation, 156 kWp, multi-Si, on roof | 4.3387e-08 | CH | unit |  | technosphere | 2 | -16.9531 | 0.097989 | (2,2,1,1,1,3); Calculation with average annual yield and share of technologies. Lifetime: 30a. |  | photovoltaic flat-roof installation, 156 kWp, multi-Si, on roof
photovoltaic flat-roof installation, 156 kWp, single-Si, on roof | 2.2978e-08 | CH | unit |  | technosphere | 2 | -17.5887 | 0.097989 | (2,2,1,1,1,3); Calculation with average annual yield and share of technologies. Lifetime: 30a. |  | photovoltaic flat-roof installation, 156 kWp, single-Si, on roof
photovoltaic slanted-roof installation, 3 kWp, CIS, laminated, integrated, on roof | 1.2689e-08 | CH | unit |  | technosphere | 2 | -18.1825 | 0.097989 | (2,2,1,1,1,3); Calculation with average annual yield and share of technologies. Lifetime: 30a. |  | photovoltaic slanted-roof installation, 3 kWp, CIS, laminated, integrated, on roof
photovoltaic slanted-roof installation, 3 kWp, CdTe, panel, mounted, on roof | 2.56e-07 | CH | unit |  | technosphere | 2 | -15.1781 | 0.097989 | (2,2,1,1,1,3); Calculation with average annual yield and share of technologies. Lifetime: 30a. |  | photovoltaic slanted-roof installation, 3 kWp, CdTe, panel, mounted, on roof
photovoltaic slanted-roof installation, 3 kWp, micro-Si, laminated, integrated, on roof | 2.0035e-09 | RER | unit |  | technosphere | 2 | -20.0284 | 0.097989 | (2,2,1,1,1,3); Calculation with average annual yield and share of technologies. Lifetime: 30a. |  | photovoltaic slanted-roof installation, 3 kWp, micro-Si, laminated, integrated, on roof
photovoltaic slanted-roof installation, 3 kWp, micro-Si, panel, mounted, on roof | 3.3391e-08 | RER | unit |  | technosphere | 2 | -17.215 | 0.097989 | (2,2,1,1,1,3); Calculation with average annual yield and share of technologies. Lifetime: 30a. |  | photovoltaic slanted-roof installation, 3 kWp, micro-Si, panel, mounted, on roof
photovoltaic open ground installation, 570 kWp, CIS, on open ground | 5.6774e-11 | RER | unit |  | technosphere | 2 | -23.5919 | 0.097989 | (2,2,1,1,1,3); Calculation with average annual yield and share of technologies. Lifetime: 30a. |  | photovoltaic open ground installation, 570 kWp, CIS, on open ground
photovoltaic open ground installation, 570 kWp, CdTe, on open ground | 6.8726e-11 | RER | unit |  | technosphere | 2 | -23.4009 | 0.097989 | (2,2,1,1,1,3); Calculation with average annual yield and share of technologies. Lifetime: 30a. |  | photovoltaic open ground installation, 570 kWp, CdTe, on open ground
photovoltaic open ground installation, 570 kWp, micro-Si, on open ground | 8.9643e-12 | RER | unit |  | technosphere | 2 | -25.4378 | 0.097989 | (2,2,1,1,1,3); Calculation with average annual yield and share of technologies. Lifetime: 30a. |  | photovoltaic open ground installation, 570 kWp, micro-Si, on open ground
photovoltaic open ground installation, 570 kWp, multi-Si, on open ground | 1.8168e-09 | RER | unit |  | technosphere | 2 | -20.1262 | 0.097989 | (2,2,1,1,1,3); Calculation with average annual yield and share of technologies. Lifetime: 30a. |  | photovoltaic open ground installation, 570 kWp, multi-Si, on open ground
photovoltaic open ground installation, 570 kWp, single-Si, on open ground | 9.6217e-10 | RER | unit |  | technosphere | 2 | -20.7618 | 0.097989 | (2,2,1,1,1,3); Calculation with average annual yield and share of technologies. Lifetime: 30a. |  | photovoltaic open ground installation, 570 kWp, single-Si, on open ground
photovoltaic slanted-roof installation, 93 kWp, multi-Si, laminated, integrated, on roof | 4.8519e-09 | CH | unit |  | technosphere | 2 | -19.1439 | 0.097989 | (2,2,1,1,1,3); Calculation with average annual yield and share of technologies. Lifetime: 30a. |  | photovoltaic slanted-roof installation, 93 kWp, multi-Si, laminated, integrated, on roof
photovoltaic slanted-roof installation, 93 kWp, multi-Si, panel, mounted, on roof | 8.0865e-08 | CH | unit |  | technosphere | 2 | -16.3305 | 0.097989 | (2,2,1,1,1,3); Calculation with average annual yield and share of technologies. Lifetime: 30a. |  | photovoltaic slanted-roof installation, 93 kWp, multi-Si, panel, mounted, on roof
photovoltaic slanted-roof installation, 93 kWp, single-Si, laminated, integrated, on roof | 2.5696e-09 | CH | unit |  | technosphere | 2 | -19.7795 | 0.097989 | (2,2,1,1,1,3); Calculation with average annual yield and share of technologies. Lifetime: 30a. |  | photovoltaic slanted-roof installation, 93 kWp, single-Si, laminated, integrated, on roof
photovoltaic slanted-roof installation, 93 kWp, single-Si, panel, mounted, on roof | 4.2827e-08 | CH | unit |  | technosphere | 2 | -16.9661 | 0.097989 | (2,2,1,1,1,3); Calculation with average annual yield and share of technologies. Lifetime: 30a. |  | photovoltaic slanted-roof installation, 93 kWp, single-Si, panel, mounted, on roof
photovoltaic facade installation, 3kWp, multi-Si, laminated, integrated, at building | 1.0744e-07 | RER | unit |  | technosphere | 2 | -16.0463 | 0.097989 | (2,2,1,1,1,3); Calculation with average annual yield and share of technologies. Lifetime: 30a. |  | photovoltaic facade installation, 3kWp, multi-Si, laminated, integrated, at building
photovoltaic facade installation, 3kWp, multi-Si, panel, mounted, at building | 1.0744e-07 | RER | unit |  | technosphere | 2 | -16.0463 | 0.097989 | (2,2,1,1,1,3); Calculation with average annual yield and share of technologies. Lifetime: 30a. |  | photovoltaic facade installation, 3kWp, multi-Si, panel, mounted, at building
photovoltaic facade installation, 3kWp, single-Si, laminated, integrated, at building | 5.6898e-08 | RER | unit |  | technosphere | 2 | -16.682 | 0.097989 | (2,2,1,1,1,3); Calculation with average annual yield and share of technologies. Lifetime: 30a. |  | photovoltaic facade installation, 3kWp, single-Si, laminated, integrated, at building
photovoltaic facade installation, 3kWp, single-Si, panel, mounted, at building | 5.6898e-08 | RER | unit |  | technosphere | 2 | -16.682 | 0.097989 | (2,2,1,1,1,3); Calculation with average annual yield and share of technologies. Lifetime: 30a. |  | photovoltaic facade installation, 3kWp, single-Si, panel, mounted, at building
photovoltaic flat-roof installation, 3kWp, multi-Si, on roof | 1.1281e-06 | RER | unit |  | technosphere | 2 | -13.695 | 0.097989 | (2,2,1,1,1,3); Calculation with average annual yield and share of technologies. Lifetime: 30a. |  | photovoltaic flat-roof installation, 3kWp, multi-Si, on roof
photovoltaic flat-roof installation, 3kWp, single-Si, on roof | 5.9743e-07 | RER | unit |  | technosphere | 2 | -14.3306 | 0.097989 | (2,2,1,1,1,3); Calculation with average annual yield and share of technologies. Lifetime: 30a. |  | photovoltaic flat-roof installation, 3kWp, single-Si, on roof
photovoltaic slanted-roof installation, 3kWp, CIS, panel, mounted, on roof | 2.1148e-07 | CH | unit |  | technosphere | 2 | -15.3691 | 0.097989 | (2,2,1,1,1,3); Calculation with average annual yield and share of technologies. Lifetime: 30a. |  | photovoltaic slanted-roof installation, 3kWp, CIS, panel, mounted, on roof
photovoltaic slanted-roof installation, 3kWp, CdTe, laminated, integrated, on roof | 1.536e-08 | CH | unit |  | technosphere | 2 | -17.9915 | 0.097989 | (2,2,1,1,1,3); Calculation with average annual yield and share of technologies. Lifetime: 30a. |  | photovoltaic slanted-roof installation, 3kWp, CdTe, laminated, integrated, on roof
photovoltaic slanted-roof installation, 3kWp, multi-Si, laminated, integrated, on roof | 5.5558e-08 | RER | unit |  | technosphere | 2 | -16.7058 | 0.097989 | (2,2,1,1,1,3); Calculation with average annual yield and share of technologies. Lifetime: 30a. |  | photovoltaic slanted-roof installation, 3kWp, multi-Si, laminated, integrated, on roof
photovoltaic slanted-roof installation, 3kWp, multi-Si, panel, mounted, on roof | 9.2596e-07 | RER | unit |  | technosphere | 2 | -13.8924 | 0.097989 | (2,2,1,1,1,3); Calculation with average annual yield and share of technologies. Lifetime: 30a. |  | photovoltaic slanted-roof installation, 3kWp, multi-Si, panel, mounted, on roof
photovoltaic slanted-roof installation, 3kWp, single-Si, laminated, integrated, on roof | 2.9424e-08 | RER | unit |  | technosphere | 2 | -17.3415 | 0.097989 | (2,2,1,1,1,3); Calculation with average annual yield and share of technologies. Lifetime: 30a. |  | photovoltaic slanted-roof installation, 3kWp, single-Si, laminated, integrated, on roof
photovoltaic slanted-roof installation, 3kWp, single-Si, panel, mounted, on roof | 4.9039e-07 | RER | unit |  | technosphere | 2 | -14.5281 | 0.097989 | (2,2,1,1,1,3); Calculation with average annual yield and share of technologies. Lifetime: 30a. |  | photovoltaic slanted-roof installation, 3kWp, single-Si, panel, mounted, on roof
market for tap water | 0.0039685 | Europe without Switzerland | kilogram |  | technosphere | 2 | -5.5294 | 0.04341 | (2,2,1,1,1,3); Estimation 20l/m2 panel |  | tap water
treatment of wastewater, from residence, capacity 1.1E10l/year | -3.5717e-06 | CH | cubic meter |  | technosphere | 2 | -12.5425 | 0.04341 | (2,2,1,1,1,3); Estimation 20l/m2 panel | TRUE | wastewater, from residence
Activity | electricity production, photovoltaic
comment | Annual output of grid-connected PV power plants differentiated for roof-top, facade and centralized power plants. Technology and installation type breakdown based on literature (IEA-PVPS Task 1 and Fraunhofer ISE reports) and expert estimates. Average yield based on country-specific data for installed capacity and electricity generation of PV systems for 2014-2018. The lifetime of PV systems is estimated at 30 years and a linear degradation rate of 0.7% per year is assumed (10.5% on average over 30 years) based on the PEFCR PV electricity. Production mix of photovoltaic electricity in the country. Annual output, Roof-Top: 968, Annual output, Facade: 678 kWh/kWp, Annual output, centralized PV systems: 1026 kWh/kWp. Amount of solar energy transformed to electricity. Waste heat emission due to losses of electricity in the system. Technology: Electricity production with grid-connected photovoltaic power plants. Time period: Time of publications Production volume: Unknown. Sampling: Statistical data and model calculations Extrapolations: Use of PV technology data investigated for other countries (Switzerland). Correction of average yield with Swiss data. Uncertainty: None
location | FR
production amount | 1
reference product | electricity, low voltage
source | Fthenakis, V., Leccisi, E., & Frischknecht, Rolf; Stolz, Philippe; Krebs, Luana; de Wild-Scholten, Mariska; Sinha, P. (2021). Life Cycle Inventories and Life Cycle Assessments of Photovoltaic Systems 2020 Task 12 PV Sustainability. Progress in Photovoltaics: Research and Applications, 29(10), 1068–1077. www.iea-pvps.org
type | process
unit | kilowatt hour
Exchanges
name | amount | location | unit | categories | type | uncertainty type | loc | scale | comment | negative | reference product
Energy, solar, converted | 3.8503 |  | megajoule | natural resource::in air | biosphere | 2 | 1.3482 | 0.04341 | (2,2,1,1,1,3); Energy loss in the system
Heat, waste | 0.25027 |  | megajoule | air | biosphere | 2 | -1.3852 | 0.024395 | (1,na,na,na,na,na); Calculation with average annual output and share of technologies; Average degradation of 10.5% included
electricity production, photovoltaic | 1 | FR | kilowatt hour | photovoltaic::power plants | production | 0 | 1 |  |  |  | electricity, low voltage
photovoltaic flat-roof installation, 156 kWp, multi-Si, on roof | 2.5893e-08 | CH | unit |  | technosphere | 2 | -17.4693 | 0.097989 | (2,2,1,1,1,3); Calculation with average annual yield and share of technologies. Lifetime: 30a. |  | photovoltaic flat-roof installation, 156 kWp, multi-Si, on roof
photovoltaic flat-roof installation, 156 kWp, single-Si, on roof | 1.3713e-08 | CH | unit |  | technosphere | 2 | -18.1049 | 0.097989 | (2,2,1,1,1,3); Calculation with average annual yield and share of technologies. Lifetime: 30a. |  | photovoltaic flat-roof installation, 156 kWp, single-Si, on roof
photovoltaic slanted-roof installation, 3 kWp, CIS, laminated, integrated, on roof | 7.5724e-09 | CH | unit |  | technosphere | 2 | -18.6988 | 0.097989 | (2,2,1,1,1,3); Calculation with average annual yield and share of technologies. Lifetime: 30a. |  | photovoltaic slanted-roof installation, 3 kWp, CIS, laminated, integrated, on roof
photovoltaic slanted-roof installation, 3 kWp, CdTe, panel, mounted, on roof | 1.5278e-07 | CH | unit |  | technosphere | 2 | -15.6943 | 0.097989 | (2,2,1,1,1,3); Calculation with average annual yield and share of technologies. Lifetime: 30a. |  | photovoltaic slanted-roof installation, 3 kWp, CdTe, panel, mounted, on roof
photovoltaic slanted-roof installation, 3 kWp, micro-Si, laminated, integrated, on roof | 1.1956e-09 | RER | unit |  | technosphere | 2 | -20.5446 | 0.097989 | (2,2,1,1,1,3); Calculation with average annual yield and share of technologies. Lifetime: 30a. |  | photovoltaic slanted-roof installation, 3 kWp, micro-Si, laminated, integrated, on roof
photovoltaic slanted-roof installation, 3 kWp, micro-Si, panel, mounted, on roof | 1.9927e-08 | RER | unit |  | technosphere | 2 | -17.7312 | 0.097989 | (2,2,1,1,1,3); Calculation with average annual yield and share of technologies. Lifetime: 30a. |  | photovoltaic slanted-roof installation, 3 kWp, micro-Si, panel, mounted, on roof
photovoltaic open ground installation, 570 kWp, CIS, on open ground | 4.4616e-10 | RER | unit |  | technosphere | 2 | -21.5303 | 0.097989 | (2,2,1,1,1,3); Calculation with average annual yield and share of technologies. Lifetime: 30a. |  | photovoltaic open ground installation, 570 kWp, CIS, on open ground
photovoltaic open ground installation, 570 kWp, CdTe, on open ground | 5.4008e-10 | RER | unit |  | technosphere | 2 | -21.3393 | 0.097989 | (2,2,1,1,1,3); Calculation with average annual yield and share of technologies. Lifetime: 30a. |  | photovoltaic open ground installation, 570 kWp, CdTe, on open ground
photovoltaic open ground installation, 570 kWp, micro-Si, on open ground | 7.0446e-11 | RER | unit |  | technosphere | 2 | -23.3762 | 0.097989 | (2,2,1,1,1,3); Calculation with average annual yield and share of technologies. Lifetime: 30a. |  | photovoltaic open ground installation, 570 kWp, micro-Si, on open ground
photovoltaic open ground installation, 570 kWp, multi-Si, on open ground | 1.4277e-08 | RER | unit |  | technosphere | 2 | -18.0646 | 0.097989 | (2,2,1,1,1,3); Calculation with average annual yield and share of technologies. Lifetime: 30a. |  | photovoltaic open ground installation, 570 kWp, multi-Si, on open ground
photovoltaic open ground installation, 570 kWp, single-Si, on open ground | 7.5612e-09 | RER | unit |  | technosphere | 2 | -18.7002 | 0.097989 | (2,2,1,1,1,3); Calculation with average annual yield and share of technologies. Lifetime: 30a. |  | photovoltaic open ground installation, 570 kWp, single-Si, on open ground
photovoltaic slanted-roof installation, 93 kWp, multi-Si, laminated, integrated, on roof | 2.8955e-09 | CH | unit |  | technosphere | 2 | -19.6601 | 0.097989 | (2,2,1,1,1,3); Calculation with average annual yield and share of technologies. Lifetime: 30a. |  | photovoltaic slanted-roof installation, 93 kWp, multi-Si, laminated, integrated, on roof
photovoltaic slanted-roof installation, 93 kWp, multi-Si, panel, mounted, on roof | 4.8259e-08 | CH | unit |  | technosphere | 2 | -16.8467 | 0.097989 | (2,2,1,1,1,3); Calculation with average annual yield and share of technologies. Lifetime: 30a. |  | photovoltaic slanted-roof installation, 93 kWp, multi-Si, panel, mounted, on roof
photovoltaic slanted-roof installation, 93 kWp, single-Si, laminated, integrated, on roof | 1.5335e-09 | CH | unit |  | technosphere | 2 | -20.2957 | 0.097989 | (2,2,1,1,1,3); Calculation with average annual yield and share of technologies. Lifetime: 30a. |  | photovoltaic slanted-roof installation, 93 kWp, single-Si, laminated, integrated, on roof
photovoltaic slanted-roof installation, 93 kWp, single-Si, panel, mounted, on roof | 2.5558e-08 | CH | unit |  | technosphere | 2 | -17.4823 | 0.097989 | (2,2,1,1,1,3); Calculation with average annual yield and share of technologies. Lifetime: 30a. |  | photovoltaic slanted-roof installation, 93 kWp, single-Si, panel, mounted, on roof
photovoltaic facade installation, 3kWp, multi-Si, laminated, integrated, at building | 6.4115e-08 | RER | unit |  | technosphere | 2 | -16.5626 | 0.097989 | (2,2,1,1,1,3); Calculation with average annual yield and share of technologies. Lifetime: 30a. |  | photovoltaic facade installation, 3kWp, multi-Si, laminated, integrated, at building
photovoltaic facade installation, 3kWp, multi-Si, panel, mounted, at building | 6.4115e-08 | RER | unit |  | technosphere | 2 | -16.5626 | 0.097989 | (2,2,1,1,1,3); Calculation with average annual yield and share of technologies. Lifetime: 30a. |  | photovoltaic facade installation, 3kWp, multi-Si, panel, mounted, at building
photovoltaic facade installation, 3kWp, single-Si, laminated, integrated, at building | 3.3956e-08 | RER | unit |  | technosphere | 2 | -17.1982 | 0.097989 | (2,2,1,1,1,3); Calculation with average annual yield and share of technologies. Lifetime: 30a. |  | photovoltaic facade installation, 3kWp, single-Si, laminated, integrated, at building
photovoltaic facade installation, 3kWp, single-Si, panel, mounted, at building | 3.3956e-08 | RER | unit |  | technosphere | 2 | -17.1982 | 0.097989 | (2,2,1,1,1,3); Calculation with average annual yield and share of technologies. Lifetime: 30a. |  | photovoltaic facade installation, 3kWp, single-Si, panel, mounted, at building
photovoltaic flat-roof installation, 3kWp, multi-Si, on roof | 6.7321e-07 | RER | unit |  | technosphere | 2 | -14.2112 | 0.097989 | (2,2,1,1,1,3); Calculation with average annual yield and share of technologies. Lifetime: 30a. |  | photovoltaic flat-roof installation, 3kWp, multi-Si, on roof
photovoltaic flat-roof installation, 3kWp, single-Si, on roof | 3.5653e-07 | RER | unit |  | technosphere | 2 | -14.8468 | 0.097989 | (2,2,1,1,1,3); Calculation with average annual yield and share of technologies. Lifetime: 30a. |  | photovoltaic flat-roof installation, 3kWp, single-Si, on roof
photovoltaic slanted-roof installation, 3kWp, CIS, panel, mounted, on roof | 1.2621e-07 | CH | unit |  | technosphere | 2 | -15.8853 | 0.097989 | (2,2,1,1,1,3); Calculation with average annual yield and share of technologies. Lifetime: 30a. |  | photovoltaic slanted-roof installation, 3kWp, CIS, panel, mounted, on roof
photovoltaic slanted-roof installation, 3kWp, CdTe, laminated, integrated, on roof | 9.1666e-09 | CH | unit |  | technosphere | 2 | -18.5077 | 0.097989 | (2,2,1,1,1,3); Calculation with average annual yield and share of technologies. Lifetime: 30a. |  | photovoltaic slanted-roof installation, 3kWp, CdTe, laminated, integrated, on roof
photovoltaic slanted-roof installation, 3kWp, multi-Si, laminated, integrated, on roof | 3.3156e-08 | RER | unit |  | technosphere | 2 | -17.222 | 0.097989 | (2,2,1,1,1,3); Calculation with average annual yield and share of technologies. Lifetime: 30a. |  | photovoltaic slanted-roof installation, 3kWp, multi-Si, laminated, integrated, on roof
photovoltaic slanted-roof installation, 3kWp, multi-Si, panel, mounted, on roof | 5.5259e-07 | RER | unit |  | technosphere | 2 | -14.4086 | 0.097989 | (2,2,1,1,1,3); Calculation with average annual yield and share of technologies. Lifetime: 30a. |  | photovoltaic slanted-roof installation, 3kWp, multi-Si, panel, mounted, on roof
photovoltaic slanted-roof installation, 3kWp, single-Si, laminated, integrated, on roof | 1.7559e-08 | RER | unit |  | technosphere | 2 | -17.8577 | 0.097989 | (2,2,1,1,1,3); Calculation with average annual yield and share of technologies. Lifetime: 30a. |  | photovoltaic slanted-roof installation, 3kWp, single-Si, laminated, integrated, on roof
photovoltaic slanted-roof installation, 3kWp, single-Si, panel, mounted, on roof | 2.9266e-07 | RER | unit |  | technosphere | 2 | -15.0443 | 0.097989 | (2,2,1,1,1,3); Calculation with average annual yield and share of technologies. Lifetime: 30a. |  | photovoltaic slanted-roof installation, 3kWp, single-Si, panel, mounted, on roof
market for tap water | 0.0036808 | Europe without Switzerland | kilogram |  | technosphere | 2 | -5.6046 | 0.04341 | (2,2,1,1,1,3); Estimation 20l/m2 panel |  | tap water
treatment of wastewater, from residence, capacity 1.1E10l/year | -3.3127e-06 | CH | cubic meter |  | technosphere | 2 | -12.6177 | 0.04341 | (2,2,1,1,1,3); Estimation 20l/m2 panel | TRUE | wastewater, from residence
Activity | electricity production, photovoltaic
comment | Annual output of grid-connected PV power plants differentiated for roof-top, facade and centralized power plants. Technology and installation type breakdown based on literature (IEA-PVPS Task 1 and Fraunhofer ISE reports) and expert estimates. Average yield based on population-weighted average according to Breyer & Schmid (2010), corrected by performance ratio as specified in IEA-PVPS Task 12 methodology guidelines. The lifetime of PV systems is estimated at 30 years based on the PEFCR PV electricity. Production mix of photovoltaic electricity in the country. Annual output, Roof-Top: 1388, Annual output, Facade: 971 kWh/kWp, Annual output, centralized PV systems: 1471 kWh/kWp. Amount of solar energy transformed to electricity. Waste heat emission due to losses of electricity in the system. Technology: Electricity production with grid-connected photovoltaic power plants. Time period: Time of publications Production volume: Unknown. Sampling: Statistical data and model calculations Extrapolations: Use of PV technology data investigated for other countries (Switzerland). Correction of average yield with Swiss data. Uncertainty: None
location | TR
production amount | 1
reference product | electricity, low voltage
source | Fthenakis, V., Leccisi, E., & Frischknecht, Rolf; Stolz, Philippe; Krebs, Luana; de Wild-Scholten, Mariska; Sinha, P. (2021). Life Cycle Inventories and Life Cycle Assessments of Photovoltaic Systems 2020 Task 12 PV Sustainability. Progress in Photovoltaics: Research and Applications, 29(10), 1068–1077. www.iea-pvps.org
type | process
unit | kilowatt hour
Exchanges
name | amount | location | unit | categories | type | uncertainty type | loc | scale | comment | negative | reference product
Energy, solar, converted | 3.8503 |  | megajoule | natural resource::in air | biosphere | 2 | 1.3482 | 0.04341 | (2,2,1,1,1,3); Energy loss in the system
Heat, waste | 0.25027 |  | megajoule | air | biosphere | 2 | -1.3852 | 0.024395 | (1,na,na,na,na,na); Calculation with average annual output and share of technologies; Average degradation of 10.5% included
electricity production, photovoltaic | 1 | TR | kilowatt hour | photovoltaic::power plants | production | 0 | 1 |  |  |  | electricity, low voltage
photovoltaic flat-roof installation, 156 kWp, multi-Si, on roof | 4.23e-12 | CH | unit |  | technosphere | 2 | -26.1888 | 0.097989 | (2,2,1,1,1,3); Calculation with average annual yield and share of technologies. Lifetime: 30a. |  | photovoltaic flat-roof installation, 156 kWp, multi-Si, on roof
photovoltaic flat-roof installation, 156 kWp, single-Si, on roof | 2.2402e-12 | CH | unit |  | technosphere | 2 | -26.8245 | 0.097989 | (2,2,1,1,1,3); Calculation with average annual yield and share of technologies. Lifetime: 30a. |  | photovoltaic flat-roof installation, 156 kWp, single-Si, on roof
photovoltaic slanted-roof installation, 3 kWp, CIS, laminated, integrated, on roof | 1.2371e-12 | CH | unit |  | technosphere | 2 | -27.4183 | 0.097989 | (2,2,1,1,1,3); Calculation with average annual yield and share of technologies. Lifetime: 30a. |  | photovoltaic slanted-roof installation, 3 kWp, CIS, laminated, integrated, on roof
photovoltaic slanted-roof installation, 3 kWp, CdTe, panel, mounted, on roof | 2.4959e-11 | CH | unit |  | technosphere | 2 | -24.4138 | 0.097989 | (2,2,1,1,1,3); Calculation with average annual yield and share of technologies. Lifetime: 30a. |  | photovoltaic slanted-roof installation, 3 kWp, CdTe, panel, mounted, on roof
photovoltaic slanted-roof installation, 3 kWp, micro-Si, laminated, integrated, on roof | 1.9533e-13 | RER | unit |  | technosphere | 2 | -29.2641 | 0.097989 | (2,2,1,1,1,3); Calculation with average annual yield and share of technologies. Lifetime: 30a. |  | photovoltaic slanted-roof installation, 3 kWp, micro-Si, laminated, integrated, on roof
photovoltaic slanted-roof installation, 3 kWp, micro-Si, panel, mounted, on roof | 3.2555e-12 | RER | unit |  | technosphere | 2 | -26.4507 | 0.097989 | (2,2,1,1,1,3); Calculation with average annual yield and share of technologies. Lifetime: 30a. |  | photovoltaic slanted-roof installation, 3 kWp, micro-Si, panel, mounted, on roof
photovoltaic open ground installation, 570 kWp, CIS, on open ground | 7.745e-10 | RER | unit |  | technosphere | 2 | -20.9788 | 0.097989 | (2,2,1,1,1,3); Calculation with average annual yield and share of technologies. Lifetime: 30a. |  | photovoltaic open ground installation, 570 kWp, CIS, on open ground
photovoltaic open ground installation, 570 kWp, CdTe, on open ground | 9.3755e-10 | RER | unit |  | technosphere | 2 | -20.7878 | 0.097989 | (2,2,1,1,1,3); Calculation with average annual yield and share of technologies. Lifetime: 30a. |  | photovoltaic open ground installation, 570 kWp, CdTe, on open ground
photovoltaic open ground installation, 570 kWp, micro-Si, on open ground | 1.2229e-10 | RER | unit |  | technosphere | 2 | -22.8246 | 0.097989 | (2,2,1,1,1,3); Calculation with average annual yield and share of technologies. Lifetime: 30a. |  | photovoltaic open ground installation, 570 kWp, micro-Si, on open ground
photovoltaic open ground installation, 570 kWp, multi-Si, on open ground | 2.4784e-08 | RER | unit |  | technosphere | 2 | -17.5131 | 0.097989 | (2,2,1,1,1,3); Calculation with average annual yield and share of technologies. Lifetime: 30a. |  | photovoltaic open ground installation, 570 kWp, multi-Si, on open ground
photovoltaic open ground installation, 570 kWp, single-Si, on open ground | 1.3126e-08 | RER | unit |  | technosphere | 2 | -18.1487 | 0.097989 | (2,2,1,1,1,3); Calculation with average annual yield and share of technologies. Lifetime: 30a. |  | photovoltaic open ground installation, 570 kWp, single-Si, on open ground
photovoltaic slanted-roof installation, 93 kWp, multi-Si, laminated, integrated, on roof | 4.7303e-13 | CH | unit |  | technosphere | 2 | -28.3796 | 0.097989 | (2,2,1,1,1,3); Calculation with average annual yield and share of technologies. Lifetime: 30a. |  | photovoltaic slanted-roof installation, 93 kWp, multi-Si, laminated, integrated, on roof
photovoltaic slanted-roof installation, 93 kWp, multi-Si, panel, mounted, on roof | 7.8839e-12 | CH | unit |  | technosphere | 2 | -25.5662 | 0.097989 | (2,2,1,1,1,3); Calculation with average annual yield and share of technologies. Lifetime: 30a. |  | photovoltaic slanted-roof installation, 93 kWp, multi-Si, panel, mounted, on roof
photovoltaic slanted-roof installation, 93 kWp, single-Si, laminated, integrated, on roof | 2.5052e-13 | CH | unit |  | technosphere | 2 | -29.0152 | 0.097989 | (2,2,1,1,1,3); Calculation with average annual yield and share of technologies. Lifetime: 30a. |  | photovoltaic slanted-roof installation, 93 kWp, single-Si, laminated, integrated, on roof
photovoltaic slanted-roof installation, 93 kWp, single-Si, panel, mounted, on roof | 4.1753e-12 | CH | unit |  | technosphere | 2 | -26.2018 | 0.097989 | (2,2,1,1,1,3); Calculation with average annual yield and share of technologies. Lifetime: 30a. |  | photovoltaic slanted-roof installation, 93 kWp, single-Si, panel, mounted, on roof
photovoltaic facade installation, 3kWp, multi-Si, laminated, integrated, at building | 1.0474e-11 | RER | unit |  | technosphere | 2 | -25.2821 | 0.097989 | (2,2,1,1,1,3); Calculation with average annual yield and share of technologies. Lifetime: 30a. |  | photovoltaic facade installation, 3kWp, multi-Si, laminated, integrated, at building
photovoltaic facade installation, 3kWp, multi-Si, panel, mounted, at building | 1.0474e-11 | RER | unit |  | technosphere | 2 | -25.2821 | 0.097989 | (2,2,1,1,1,3); Calculation with average annual yield and share of technologies. Lifetime: 30a. |  | photovoltaic facade installation, 3kWp, multi-Si, panel, mounted, at building
photovoltaic facade installation, 3kWp, single-Si, laminated, integrated, at building | 5.5472e-12 | RER | unit |  | technosphere | 2 | -25.9177 | 0.097989 | (2,2,1,1,1,3); Calculation with average annual yield and share of technologies. Lifetime: 30a. |  | photovoltaic facade installation, 3kWp, single-Si, laminated, integrated, at building
photovoltaic facade installation, 3kWp, single-Si, panel, mounted, at building | 5.5472e-12 | RER | unit |  | technosphere | 2 | -25.9177 | 0.097989 | (2,2,1,1,1,3); Calculation with average annual yield and share of technologies. Lifetime: 30a. |  | photovoltaic facade installation, 3kWp, single-Si, panel, mounted, at building
photovoltaic flat-roof installation, 3kWp, multi-Si, on roof | 1.0998e-10 | RER | unit |  | technosphere | 2 | -22.9307 | 0.097989 | (2,2,1,1,1,3); Calculation with average annual yield and share of technologies. Lifetime: 30a. |  | photovoltaic flat-roof installation, 3kWp, multi-Si, on roof
photovoltaic flat-roof installation, 3kWp, single-Si, on roof | 5.8246e-11 | RER | unit |  | technosphere | 2 | -23.5663 | 0.097989 | (2,2,1,1,1,3); Calculation with average annual yield and share of technologies. Lifetime: 30a. |  | photovoltaic flat-roof installation, 3kWp, single-Si, on roof
photovoltaic slanted-roof installation, 3kWp, CIS, panel, mounted, on roof | 2.0618e-11 | CH | unit |  | technosphere | 2 | -24.6049 | 0.097989 | (2,2,1,1,1,3); Calculation with average annual yield and share of technologies. Lifetime: 30a. |  | photovoltaic slanted-roof installation, 3kWp, CIS, panel, mounted, on roof
photovoltaic slanted-roof installation, 3kWp, CdTe, laminated, integrated, on roof | 1.4975e-12 | CH | unit |  | technosphere | 2 | -27.2272 | 0.097989 | (2,2,1,1,1,3); Calculation with average annual yield and share of technologies. Lifetime: 30a. |  | photovoltaic slanted-roof installation, 3kWp, CdTe, laminated, integrated, on roof
photovoltaic slanted-roof installation, 3kWp, multi-Si, laminated, integrated, on roof | 5.4165e-12 | RER | unit |  | technosphere | 2 | -25.9416 | 0.097989 | (2,2,1,1,1,3); Calculation with average annual yield and share of technologies. Lifetime: 30a. |  | photovoltaic slanted-roof installation, 3kWp, multi-Si, laminated, integrated, on roof
photovoltaic slanted-roof installation, 3kWp, multi-Si, panel, mounted, on roof | 9.0276e-11 | RER | unit |  | technosphere | 2 | -23.1281 | 0.097989 | (2,2,1,1,1,3); Calculation with average annual yield and share of technologies. Lifetime: 30a. |  | photovoltaic slanted-roof installation, 3kWp, multi-Si, panel, mounted, on roof
photovoltaic slanted-roof installation, 3kWp, single-Si, laminated, integrated, on roof | 2.8686e-12 | RER | unit |  | technosphere | 2 | -26.5772 | 0.097989 | (2,2,1,1,1,3); Calculation with average annual yield and share of technologies. Lifetime: 30a. |  | photovoltaic slanted-roof installation, 3kWp, single-Si, laminated, integrated, on roof
photovoltaic slanted-roof installation, 3kWp, single-Si, panel, mounted, on roof | 4.781e-11 | RER | unit |  | technosphere | 2 | -23.7638 | 0.097989 | (2,2,1,1,1,3); Calculation with average annual yield and share of technologies. Lifetime: 30a. |  | photovoltaic slanted-roof installation, 3kWp, single-Si, panel, mounted, on roof
market for tap water | 0.0024659 | Europe without Switzerland | kilogram |  | technosphere | 2 | -6.0052 | 0.04341 | (2,2,1,1,1,3); Estimation 20l/m2 panel |  | tap water
treatment of wastewater, from residence, capacity 1.1E10l/year | -2.2193e-06 | CH | cubic meter |  | technosphere | 2 | -13.0183 | 0.04341 | (2,2,1,1,1,3); Estimation 20l/m2 panel | TRUE | wastewater, from residence
Activity | electricity production, photovoltaic
comment | Annual output of grid-connected PV power plants differentiated for roof-top, facade and centralized power plants. Technology and installation type breakdown based on literature (IEA-PVPS Task 1 and Fraunhofer ISE reports) and expert estimates. Average yield based on population-weighted average according to Breyer & Schmid (2010), corrected by performance ratio as specified in IEA-PVPS Task 12 methodology guidelines. The lifetime of PV systems is estimated at 30 years based on the PEFCR PV electricity. Production mix of photovoltaic electricity in the country. Annual output, Roof-Top: 1240, Annual output, Facade: 868 kWh/kWp, Annual output, centralized PV systems: 1315 kWh/kWp. Amount of solar energy transformed to electricity. Waste heat emission due to losses of electricity in the system. Technology: Electricity production with grid-connected photovoltaic power plants. Time period: Time of publications Production volume: Unknown. Sampling: Statistical data and model calculations Extrapolations: Use of PV technology data investigated for other countries (Switzerland). Correction of average yield with Swiss data. Uncertainty: None
location | NZ
production amount | 1
reference product | electricity, low voltage
source | Fthenakis, V., Leccisi, E., & Frischknecht, Rolf; Stolz, Philippe; Krebs, Luana; de Wild-Scholten, Mariska; Sinha, P. (2021). Life Cycle Inventories and Life Cycle Assessments of Photovoltaic Systems 2020 Task 12 PV Sustainability. Progress in Photovoltaics: Research and Applications, 29(10), 1068–1077. www.iea-pvps.org
type | process
unit | kilowatt hour
Exchanges
name | amount | location | unit | categories | type | uncertainty type | loc | scale | comment | negative | reference product
Energy, solar, converted | 3.8503 |  | megajoule | natural resource::in air | biosphere | 2 | 1.3482 | 0.04341 | (2,2,1,1,1,3); Energy loss in the system
Heat, waste | 0.25027 |  | megajoule | air | biosphere | 2 | -1.3852 | 0.024395 | (1,na,na,na,na,na); Calculation
electricity production, photovoltaic | 1 | NZ | kilowatt hour | photovoltaic::power plants | production | 0 | 1 |  |  |  | electricity, low voltage
photovoltaic flat-roof installation, 156 kWp, multi-Si, on roof | 2.4909e-08 | CH | unit |  | technosphere | 2 | -17.508 | 0.097989 | (2,2,1,1,1,3); Calculation with average annual yield and share of technologies. Lifetime: 30a. |  | photovoltaic flat-roof installation, 156 kWp, multi-Si, on roof
photovoltaic flat-roof installation, 156 kWp, single-Si, on roof | 1.3192e-08 | CH | unit |  | technosphere | 2 | -18.1437 | 0.097989 | (2,2,1,1,1,3); Calculation with average annual yield and share of technologies. Lifetime: 30a. |  | photovoltaic flat-roof installation, 156 kWp, single-Si, on roof
photovoltaic slanted-roof installation, 3 kWp, CIS, laminated, integrated, on roof | 7.2846e-09 | CH | unit |  | technosphere | 2 | -18.7375 | 0.097989 | (2,2,1,1,1,3); Calculation with average annual yield and share of technologies. Lifetime: 30a. |  | photovoltaic slanted-roof installation, 3 kWp, CIS, laminated, integrated, on roof
photovoltaic slanted-roof installation, 3 kWp, CdTe, panel, mounted, on roof | 1.4697e-07 | CH | unit |  | technosphere | 2 | -15.733 | 0.097989 | (2,2,1,1,1,3); Calculation with average annual yield and share of technologies. Lifetime: 30a. |  | photovoltaic slanted-roof installation, 3 kWp, CdTe, panel, mounted, on roof
photovoltaic slanted-roof installation, 3 kWp, micro-Si, laminated, integrated, on roof | 1.1502e-09 | RER | unit |  | technosphere | 2 | -20.5833 | 0.097989 | (2,2,1,1,1,3); Calculation with average annual yield and share of technologies. Lifetime: 30a. |  | photovoltaic slanted-roof installation, 3 kWp, micro-Si, laminated, integrated, on roof
photovoltaic slanted-roof installation, 3 kWp, micro-Si, panel, mounted, on roof | 1.917e-08 | RER | unit |  | technosphere | 2 | -17.7699 | 0.097989 | (2,2,1,1,1,3); Calculation with average annual yield and share of technologies. Lifetime: 30a. |  | photovoltaic slanted-roof installation, 3 kWp, micro-Si, panel, mounted, on roof
photovoltaic open ground installation, 570 kWp, CIS, on open ground | 2.2764e-10 | RER | unit |  | technosphere | 2 | -22.2033 | 0.097989 | (2,2,1,1,1,3); Calculation with average annual yield and share of technologies. Lifetime: 30a. |  | photovoltaic open ground installation, 570 kWp, CIS, on open ground
photovoltaic open ground installation, 570 kWp, CdTe, on open ground | 2.7557e-10 | RER | unit |  | technosphere | 2 | -22.0122 | 0.097989 | (2,2,1,1,1,3); Calculation with average annual yield and share of technologies. Lifetime: 30a. |  | photovoltaic open ground installation, 570 kWp, CdTe, on open ground
photovoltaic open ground installation, 570 kWp, micro-Si, on open ground | 3.5944e-11 | RER | unit |  | technosphere | 2 | -24.0491 | 0.097989 | (2,2,1,1,1,3); Calculation with average annual yield and share of technologies. Lifetime: 30a. |  | photovoltaic open ground installation, 570 kWp, micro-Si, on open ground
photovoltaic open ground installation, 570 kWp, multi-Si, on open ground | 7.2846e-09 | RER | unit |  | technosphere | 2 | -18.7375 | 0.097989 | (2,2,1,1,1,3); Calculation with average annual yield and share of technologies. Lifetime: 30a. |  | photovoltaic open ground installation, 570 kWp, multi-Si, on open ground
photovoltaic open ground installation, 570 kWp, single-Si, on open ground | 3.858e-09 | RER | unit |  | technosphere | 2 | -19.3731 | 0.097989 | (2,2,1,1,1,3); Calculation with average annual yield and share of technologies. Lifetime: 30a. |  | photovoltaic open ground installation, 570 kWp, single-Si, on open ground
photovoltaic slanted-roof installation, 93 kWp, multi-Si, laminated, integrated, on roof | 2.7855e-09 | CH | unit |  | technosphere | 2 | -19.6988 | 0.097989 | (2,2,1,1,1,3); Calculation with average annual yield and share of technologies. Lifetime: 30a. |  | photovoltaic slanted-roof installation, 93 kWp, multi-Si, laminated, integrated, on roof
photovoltaic slanted-roof installation, 93 kWp, multi-Si, panel, mounted, on roof | 4.6425e-08 | CH | unit |  | technosphere | 2 | -16.8854 | 0.097989 | (2,2,1,1,1,3); Calculation with average annual yield and share of technologies. Lifetime: 30a. |  | photovoltaic slanted-roof installation, 93 kWp, multi-Si, panel, mounted, on roof
photovoltaic slanted-roof installation, 93 kWp, single-Si, laminated, integrated, on roof | 1.4752e-09 | CH | unit |  | technosphere | 2 | -20.3345 | 0.097989 | (2,2,1,1,1,3); Calculation with average annual yield and share of technologies. Lifetime: 30a. |  | photovoltaic slanted-roof installation, 93 kWp, single-Si, laminated, integrated, on roof
photovoltaic slanted-roof installation, 93 kWp, single-Si, panel, mounted, on roof | 2.4587e-08 | CH | unit |  | technosphere | 2 | -17.521 | 0.097989 | (2,2,1,1,1,3); Calculation with average annual yield and share of technologies. Lifetime: 30a. |  | photovoltaic slanted-roof installation, 93 kWp, single-Si, panel, mounted, on roof
photovoltaic facade installation, 3kWp, multi-Si, laminated, integrated, at building | 6.1679e-08 | APAC | unit |  | technosphere | 2 | -16.6013 | 0.097989 | (2,2,1,1,1,3); Calculation with average annual yield and share of technologies. Lifetime: 30a. |  | photovoltaic facade installation, 3kWp, multi-Si, laminated, integrated, at building
photovoltaic facade installation, 3kWp, multi-Si, panel, mounted, at building | 6.1679e-08 | APAC | unit |  | technosphere | 2 | -16.6013 | 0.097989 | (2,2,1,1,1,3); Calculation with average annual yield and share of technologies. Lifetime: 30a. |  | photovoltaic facade installation, 3kWp, multi-Si, panel, mounted, at building
photovoltaic facade installation, 3kWp, single-Si, laminated, integrated, at building | 3.2665e-08 | APAC | unit |  | technosphere | 2 | -17.237 | 0.097989 | (2,2,1,1,1,3); Calculation with average annual yield and share of technologies. Lifetime: 30a. |  | photovoltaic facade installation, 3kWp, single-Si, laminated, integrated, at building
photovoltaic facade installation, 3kWp, single-Si, panel, mounted, at building | 3.2665e-08 | APAC | unit |  | technosphere | 2 | -17.237 | 0.097989 | (2,2,1,1,1,3); Calculation with average annual yield and share of technologies. Lifetime: 30a. |  | photovoltaic facade installation, 3kWp, single-Si, panel, mounted, at building
photovoltaic flat-roof installation, 3kWp, multi-Si, on roof | 6.4763e-07 | APAC | unit |  | technosphere | 2 | -14.2499 | 0.097989 | (2,2,1,1,1,3); Calculation with average annual yield and share of technologies. Lifetime: 30a. |  | photovoltaic flat-roof installation, 3kWp, multi-Si, on roof
photovoltaic flat-roof installation, 3kWp, single-Si, on roof | 3.4299e-07 | APAC | unit |  | technosphere | 2 | -14.8856 | 0.097989 | (2,2,1,1,1,3); Calculation with average annual yield and share of technologies. Lifetime: 30a. |  | photovoltaic flat-roof installation, 3kWp, single-Si, on roof
photovoltaic slanted-roof installation, 3kWp, CIS, panel, mounted, on roof | 1.2141e-07 | CH | unit |  | technosphere | 2 | -15.9241 | 0.097989 | (2,2,1,1,1,3); Calculation with average annual yield and share of technologies. Lifetime: 30a. |  | photovoltaic slanted-roof installation, 3kWp, CIS, panel, mounted, on roof
photovoltaic slanted-roof installation, 3kWp, CdTe, laminated, integrated, on roof | 8.8182e-09 | CH | unit |  | technosphere | 2 | -18.5464 | 0.097989 | (2,2,1,1,1,3); Calculation with average annual yield and share of technologies. Lifetime: 30a. |  | photovoltaic slanted-roof installation, 3kWp, CdTe, laminated, integrated, on roof
photovoltaic slanted-roof installation, 3kWp, multi-Si, laminated, integrated, on roof | 3.1896e-08 | APAC | unit |  | technosphere | 2 | -17.2608 | 0.097989 | (2,2,1,1,1,3); Calculation with average annual yield and share of technologies. Lifetime: 30a. |  | photovoltaic slanted-roof installation, 3kWp, multi-Si, laminated, integrated, on roof
photovoltaic slanted-roof installation, 3kWp, multi-Si, panel, mounted, on roof | 5.3159e-07 | APAC | unit |  | technosphere | 2 | -14.4474 | 0.097989 | (2,2,1,1,1,3); Calculation with average annual yield and share of technologies. Lifetime: 30a. |  | photovoltaic slanted-roof installation, 3kWp, multi-Si, panel, mounted, on roof
photovoltaic slanted-roof installation, 3kWp, single-Si, laminated, integrated, on roof | 1.6892e-08 | APAC | unit |  | technosphere | 2 | -17.8964 | 0.097989 | (2,2,1,1,1,3); Calculation with average annual yield and share of technologies. Lifetime: 30a. |  | photovoltaic slanted-roof installation, 3kWp, single-Si, laminated, integrated, on roof
photovoltaic slanted-roof installation, 3kWp, single-Si, panel, mounted, on roof | 2.8154e-07 | APAC | unit |  | technosphere | 2 | -15.083 | 0.097989 | (2,2,1,1,1,3); Calculation with average annual yield and share of technologies. Lifetime: 30a. |  | photovoltaic slanted-roof installation, 3kWp, single-Si, panel, mounted, on roof
market for tap water | 0.0028993 | Europe without Switzerland | kilogram |  | technosphere | 2 | -5.8433 | 0.04341 | (2,2,1,1,1,3); Estimation 20l/m2 panel |  | tap water
treatment of wastewater, from residence, capacity 1.1E10l/year | -2.6093e-06 | CH | cubic meter |  | technosphere | 2 | -12.8564 | 0.04341 | (2,2,1,1,1,3); Estimation 20l/m2 panel | TRUE | wastewater, from residence
Activity | electricity production, photovoltaic
comment | Annual output of grid-connected PV power plants differentiated for roof-top, facade and centralized power plants. Technology and installation type breakdown based on literature (IEA-PVPS Task 1 and Fraunhofer ISE reports) and expert estimates. Average yield based on population-weighted average according to Breyer & Schmid (2010), corrected by performance ratio as specified in IEA-PVPS Task 12 methodology guidelines. The lifetime of PV systems is estimated at 30 years based on the PEFCR PV electricity. Production mix of photovoltaic electricity in the country. Annual output, Roof-Top: 1332, Annual output, Facade: 933 kWh/kWp, Annual output, centralized PV systems: 1413 kWh/kWp. Amount of solar energy transformed to electricity. Waste heat emission due to losses of electricity in the system. Technology: Electricity production with grid-connected photovoltaic power plants. Time period: Time of publications Production volume: Unknown. Sampling: Statistical data and model calculations Extrapolations: Use of PV technology data investigated for other countries (Switzerland). Correction of average yield with Swiss data. Uncertainty: None
location | MY
production amount | 1
reference product | electricity, low voltage
source | Fthenakis, V., Leccisi, E., & Frischknecht, Rolf; Stolz, Philippe; Krebs, Luana; de Wild-Scholten, Mariska; Sinha, P. (2021). Life Cycle Inventories and Life Cycle Assessments of Photovoltaic Systems 2020 Task 12 PV Sustainability. Progress in Photovoltaics: Research and Applications, 29(10), 1068–1077. www.iea-pvps.org
type | process
unit | kilowatt hour
Exchanges
name | amount | location | unit | categories | type | uncertainty type | loc | scale | comment | negative | reference product
Energy, solar, converted | 3.8503 |  | megajoule | natural resource::in air | biosphere | 2 | 1.3482 | 0.04341 | (2,2,1,1,1,3); Energy loss in the system
Heat, waste | 0.25027 |  | megajoule | air | biosphere | 2 | -1.3852 | 0.024395 | (1,na,na,na,na,na); Calculation
electricity production, photovoltaic | 1 | MY | kilowatt hour | photovoltaic::power plants | production | 0 | 1 |  |  |  | electricity, low voltage
photovoltaic flat-roof installation, 156 kWp, multi-Si, on roof | 1.1593e-08 | CH | unit |  | technosphere | 2 | -18.2729 | 0.097989 | (2,2,1,1,1,3); Calculation with average annual yield and share of technologies. Lifetime: 30a. |  | photovoltaic flat-roof installation, 156 kWp, multi-Si, on roof
photovoltaic flat-roof installation, 156 kWp, single-Si, on roof | 6.1398e-09 | CH | unit |  | technosphere | 2 | -18.9085 | 0.097989 | (2,2,1,1,1,3); Calculation with average annual yield and share of technologies. Lifetime: 30a. |  | photovoltaic flat-roof installation, 156 kWp, single-Si, on roof
photovoltaic slanted-roof installation, 3 kWp, CIS, laminated, integrated, on roof | 3.3904e-09 | CH | unit |  | technosphere | 2 | -19.5023 | 0.097989 | (2,2,1,1,1,3); Calculation with average annual yield and share of technologies. Lifetime: 30a. |  | photovoltaic slanted-roof installation, 3 kWp, CIS, laminated, integrated, on roof
photovoltaic slanted-roof installation, 3 kWp, CdTe, panel, mounted, on roof | 6.8404e-08 | CH | unit |  | technosphere | 2 | -16.4978 | 0.097989 | (2,2,1,1,1,3); Calculation with average annual yield and share of technologies. Lifetime: 30a. |  | photovoltaic slanted-roof installation, 3 kWp, CdTe, panel, mounted, on roof
photovoltaic slanted-roof installation, 3 kWp, micro-Si, laminated, integrated, on roof | 5.3533e-10 | RER | unit |  | technosphere | 2 | -21.3481 | 0.097989 | (2,2,1,1,1,3); Calculation with average annual yield and share of technologies. Lifetime: 30a. |  | photovoltaic slanted-roof installation, 3 kWp, micro-Si, laminated, integrated, on roof
photovoltaic slanted-roof installation, 3 kWp, micro-Si, panel, mounted, on roof | 8.9222e-09 | RER | unit |  | technosphere | 2 | -18.5347 | 0.097989 | (2,2,1,1,1,3); Calculation with average annual yield and share of technologies. Lifetime: 30a. |  | photovoltaic slanted-roof installation, 3 kWp, micro-Si, panel, mounted, on roof
photovoltaic open ground installation, 570 kWp, CIS, on open ground | 5.0929e-10 | RER | unit |  | technosphere | 2 | -21.398 | 0.097989 | (2,2,1,1,1,3); Calculation with average annual yield and share of technologies. Lifetime: 30a. |  | photovoltaic open ground installation, 570 kWp, CIS, on open ground
photovoltaic open ground installation, 570 kWp, CdTe, on open ground | 6.1651e-10 | RER | unit |  | technosphere | 2 | -21.2069 | 0.097989 | (2,2,1,1,1,3); Calculation with average annual yield and share of technologies. Lifetime: 30a. |  | photovoltaic open ground installation, 570 kWp, CdTe, on open ground
photovoltaic open ground installation, 570 kWp, micro-Si, on open ground | 8.0415e-11 | RER | unit |  | technosphere | 2 | -23.2438 | 0.097989 | (2,2,1,1,1,3); Calculation with average annual yield and share of technologies. Lifetime: 30a. |  | photovoltaic open ground installation, 570 kWp, micro-Si, on open ground
photovoltaic open ground installation, 570 kWp, multi-Si, on open ground | 1.6297e-08 | RER | unit |  | technosphere | 2 | -17.9323 | 0.097989 | (2,2,1,1,1,3); Calculation with average annual yield and share of technologies. Lifetime: 30a. |  | photovoltaic open ground installation, 570 kWp, multi-Si, on open ground
photovoltaic open ground installation, 570 kWp, single-Si, on open ground | 8.6312e-09 | RER | unit |  | technosphere | 2 | -18.5679 | 0.097989 | (2,2,1,1,1,3); Calculation with average annual yield and share of technologies. Lifetime: 30a. |  | photovoltaic open ground installation, 570 kWp, single-Si, on open ground
photovoltaic slanted-roof installation, 93 kWp, multi-Si, laminated, integrated, on roof | 1.2964e-09 | CH | unit |  | technosphere | 2 | -20.4637 | 0.097989 | (2,2,1,1,1,3); Calculation with average annual yield and share of technologies. Lifetime: 30a. |  | photovoltaic slanted-roof installation, 93 kWp, multi-Si, laminated, integrated, on roof
photovoltaic slanted-roof installation, 93 kWp, multi-Si, panel, mounted, on roof | 2.1607e-08 | CH | unit |  | technosphere | 2 | -17.6502 | 0.097989 | (2,2,1,1,1,3); Calculation with average annual yield and share of technologies. Lifetime: 30a. |  | photovoltaic slanted-roof installation, 93 kWp, multi-Si, panel, mounted, on roof
photovoltaic slanted-roof installation, 93 kWp, single-Si, laminated, integrated, on roof | 6.866e-10 | CH | unit |  | technosphere | 2 | -21.0993 | 0.097989 | (2,2,1,1,1,3); Calculation with average annual yield and share of technologies. Lifetime: 30a. |  | photovoltaic slanted-roof installation, 93 kWp, single-Si, laminated, integrated, on roof
photovoltaic slanted-roof installation, 93 kWp, single-Si, panel, mounted, on roof | 1.1443e-08 | CH | unit |  | technosphere | 2 | -18.2859 | 0.097989 | (2,2,1,1,1,3); Calculation with average annual yield and share of technologies. Lifetime: 30a. |  | photovoltaic slanted-roof installation, 93 kWp, single-Si, panel, mounted, on roof
photovoltaic facade installation, 3kWp, multi-Si, laminated, integrated, at building | 2.8707e-08 | APAC | unit |  | technosphere | 2 | -17.3661 | 0.097989 | (2,2,1,1,1,3); Calculation with average annual yield and share of technologies. Lifetime: 30a. |  | photovoltaic facade installation, 3kWp, multi-Si, laminated, integrated, at building
photovoltaic facade installation, 3kWp, multi-Si, panel, mounted, at building | 2.8707e-08 | APAC | unit |  | technosphere | 2 | -17.3661 | 0.097989 | (2,2,1,1,1,3); Calculation with average annual yield and share of technologies. Lifetime: 30a. |  | photovoltaic facade installation, 3kWp, multi-Si, panel, mounted, at building
photovoltaic facade installation, 3kWp, single-Si, laminated, integrated, at building | 1.5203e-08 | APAC | unit |  | technosphere | 2 | -18.0018 | 0.097989 | (2,2,1,1,1,3); Calculation with average annual yield and share of technologies. Lifetime: 30a. |  | photovoltaic facade installation, 3kWp, single-Si, laminated, integrated, at building
photovoltaic facade installation, 3kWp, single-Si, panel, mounted, at building | 1.5203e-08 | APAC | unit |  | technosphere | 2 | -18.0018 | 0.097989 | (2,2,1,1,1,3); Calculation with average annual yield and share of technologies. Lifetime: 30a. |  | photovoltaic facade installation, 3kWp, single-Si, panel, mounted, at building
photovoltaic flat-roof installation, 3kWp, multi-Si, on roof | 3.0142e-07 | APAC | unit |  | technosphere | 2 | -15.0148 | 0.097989 | (2,2,1,1,1,3); Calculation with average annual yield and share of technologies. Lifetime: 30a. |  | photovoltaic flat-roof installation, 3kWp, multi-Si, on roof
photovoltaic flat-roof installation, 3kWp, single-Si, on roof | 1.5963e-07 | APAC | unit |  | technosphere | 2 | -15.6504 | 0.097989 | (2,2,1,1,1,3); Calculation with average annual yield and share of technologies. Lifetime: 30a. |  | photovoltaic flat-roof installation, 3kWp, single-Si, on roof
photovoltaic slanted-roof installation, 3kWp, CIS, panel, mounted, on roof | 5.6507e-08 | CH | unit |  | technosphere | 2 | -16.6889 | 0.097989 | (2,2,1,1,1,3); Calculation with average annual yield and share of technologies. Lifetime: 30a. |  | photovoltaic slanted-roof installation, 3kWp, CIS, panel, mounted, on roof
photovoltaic slanted-roof installation, 3kWp, CdTe, laminated, integrated, on roof | 4.1042e-09 | CH | unit |  | technosphere | 2 | -19.3113 | 0.097989 | (2,2,1,1,1,3); Calculation with average annual yield and share of technologies. Lifetime: 30a. |  | photovoltaic slanted-roof installation, 3kWp, CdTe, laminated, integrated, on roof
photovoltaic slanted-roof installation, 3kWp, multi-Si, laminated, integrated, on roof | 1.4845e-08 | APAC | unit |  | technosphere | 2 | -18.0256 | 0.097989 | (2,2,1,1,1,3); Calculation with average annual yield and share of technologies. Lifetime: 30a. |  | photovoltaic slanted-roof installation, 3kWp, multi-Si, laminated, integrated, on roof
photovoltaic slanted-roof installation, 3kWp, multi-Si, panel, mounted, on roof | 2.4742e-07 | APAC | unit |  | technosphere | 2 | -15.2122 | 0.097989 | (2,2,1,1,1,3); Calculation with average annual yield and share of technologies. Lifetime: 30a. |  | photovoltaic slanted-roof installation, 3kWp, multi-Si, panel, mounted, on roof
photovoltaic slanted-roof installation, 3kWp, single-Si, laminated, integrated, on roof | 7.862e-09 | APAC | unit |  | technosphere | 2 | -18.6612 | 0.097989 | (2,2,1,1,1,3); Calculation with average annual yield and share of technologies. Lifetime: 30a. |  | photovoltaic slanted-roof installation, 3kWp, single-Si, laminated, integrated, on roof
photovoltaic slanted-roof installation, 3kWp, single-Si, panel, mounted, on roof | 1.3103e-07 | APAC | unit |  | technosphere | 2 | -15.8478 | 0.097989 | (2,2,1,1,1,3); Calculation with average annual yield and share of technologies. Lifetime: 30a. |  | photovoltaic slanted-roof installation, 3kWp, single-Si, panel, mounted, on roof
market for tap water | 0.0026334 | Europe without Switzerland | kilogram |  | technosphere | 2 | -5.9395 | 0.04341 | (2,2,1,1,1,3); Estimation 20l/m2 panel |  | tap water
treatment of wastewater, from residence, capacity 1.1E10l/year | -2.37e-06 | CH | cubic meter |  | technosphere | 2 | -12.9526 | 0.04341 | (2,2,1,1,1,3); Estimation 20l/m2 panel | TRUE | wastewater, from residence
Activity | electricity production, photovoltaic
comment | Annual output of grid-connected PV power plants differentiated for roof-top, facade and centralized power plants. Technology and installation type breakdown based on literature (IEA-PVPS Task 1 and Fraunhofer ISE reports) and expert estimates. Average yield based on country-specific data for installed capacity and electricity generation of PV systems for 2014-2018. The lifetime of PV systems is estimated at 30 years and a linear degradation rate of 0.7% per year is assumed (10.5% on average over 30 years) based on the PEFCR PV electricity. Production mix of photovoltaic electricity in the country. Annual output, Roof-Top: 971, Annual output, Facade: 679 kWh/kWp, Annual output, centralized PV systems: 1029 kWh/kWp. Amount of solar energy transformed to electricity. Waste heat emission due to losses of electricity in the system. Technology: Electricity production with grid-connected photovoltaic power plants. Time period: Time of publications Production volume: Unknown. Sampling: Statistical data and model calculations Extrapolations: Use of PV technology data investigated for other countries (Switzerland). Correction of average yield with Swiss data. Uncertainty: None
location | CN
production amount | 1
reference product | electricity, low voltage
source | Fthenakis, V., Leccisi, E., & Frischknecht, Rolf; Stolz, Philippe; Krebs, Luana; de Wild-Scholten, Mariska; Sinha, P. (2021). Life Cycle Inventories and Life Cycle Assessments of Photovoltaic Systems 2020 Task 12 PV Sustainability. Progress in Photovoltaics: Research and Applications, 29(10), 1068–1077. www.iea-pvps.org
type | process
unit | kilowatt hour
Exchanges
name | amount | location | unit | categories | type | uncertainty type | loc | scale | comment | negative | reference product
Energy, solar, converted | 3.8503 |  | megajoule | natural resource::in air | biosphere | 2 | 1.3482 | 0.04341 | (2,2,1,1,1,3); Energy loss in the system
Heat, waste | 0.25027 |  | megajoule | air | biosphere | 2 | -1.3852 | 0.024395 | (1,na,na,na,na,na); Calculation
electricity production, photovoltaic | 1 | CN | kilowatt hour | photovoltaic::power plants | production | 0 | 1 |  |  |  | electricity, low voltage
photovoltaic flat-roof installation, 156 kWp, multi-Si, on roof | 1.2504e-08 | CH | unit |  | technosphere | 2 | -18.1972 | 0.097989 | (2,2,1,1,1,3); Calculation with average annual yield and share of technologies. Lifetime: 30a. |  | photovoltaic flat-roof installation, 156 kWp, multi-Si, on roof
photovoltaic flat-roof installation, 156 kWp, single-Si, on roof | 6.6224e-09 | CH | unit |  | technosphere | 2 | -18.8328 | 0.097989 | (2,2,1,1,1,3); Calculation with average annual yield and share of technologies. Lifetime: 30a. |  | photovoltaic flat-roof installation, 156 kWp, single-Si, on roof
photovoltaic slanted-roof installation, 3 kWp, CIS, laminated, integrated, on roof | 1.5847e-09 | CH | unit |  | technosphere | 2 | -20.2629 | 0.097989 | (2,2,1,1,1,3); Calculation with average annual yield and share of technologies. Lifetime: 30a. |  | photovoltaic slanted-roof installation, 3 kWp, CIS, laminated, integrated, on roof
photovoltaic slanted-roof installation, 3 kWp, CdTe, panel, mounted, on roof | 3.1972e-08 | CH | unit |  | technosphere | 2 | -17.2584 | 0.097989 | (2,2,1,1,1,3); Calculation with average annual yield and share of technologies. Lifetime: 30a. |  | photovoltaic slanted-roof installation, 3 kWp, CdTe, panel, mounted, on roof
photovoltaic slanted-roof installation, 3 kWp, micro-Si, laminated, integrated, on roof | 2.5021e-10 | RER | unit |  | technosphere | 2 | -22.1087 | 0.097989 | (2,2,1,1,1,3); Calculation with average annual yield and share of technologies. Lifetime: 30a. |  | photovoltaic slanted-roof installation, 3 kWp, micro-Si, laminated, integrated, on roof
photovoltaic slanted-roof installation, 3 kWp, micro-Si, panel, mounted, on roof | 4.1702e-09 | RER | unit |  | technosphere | 2 | -19.2953 | 0.097989 | (2,2,1,1,1,3); Calculation with average annual yield and share of technologies. Lifetime: 30a. |  | photovoltaic slanted-roof installation, 3 kWp, micro-Si, panel, mounted, on roof
photovoltaic open ground installation, 570 kWp, CIS, on open ground | 3.409e-10 | RER | unit |  | technosphere | 2 | -21.7994 | 0.097989 | (2,2,1,1,1,3); Calculation with average annual yield and share of technologies. Lifetime: 30a. |  | photovoltaic open ground installation, 570 kWp, CIS, on open ground
photovoltaic open ground installation, 570 kWp, CdTe, on open ground | 4.1267e-10 | RER | unit |  | technosphere | 2 | -21.6084 | 0.097989 | (2,2,1,1,1,3); Calculation with average annual yield and share of technologies. Lifetime: 30a. |  | photovoltaic open ground installation, 570 kWp, CdTe, on open ground
photovoltaic open ground installation, 570 kWp, micro-Si, on open ground | 5.3826e-11 | RER | unit |  | technosphere | 2 | -23.6453 | 0.097989 | (2,2,1,1,1,3); Calculation with average annual yield and share of technologies. Lifetime: 30a. |  | photovoltaic open ground installation, 570 kWp, micro-Si, on open ground
photovoltaic open ground installation, 570 kWp, multi-Si, on open ground | 2.5864e-08 | RER | unit |  | technosphere | 2 | -17.4704 | 0.097989 | (2,2,1,1,1,3); Calculation with average annual yield and share of technologies. Lifetime: 30a. |  | photovoltaic open ground installation, 570 kWp, multi-Si, on open ground
photovoltaic open ground installation, 570 kWp, single-Si, on open ground | 1.3698e-08 | RER | unit |  | technosphere | 2 | -18.106 | 0.097989 | (2,2,1,1,1,3); Calculation with average annual yield and share of technologies. Lifetime: 30a. |  | photovoltaic open ground installation, 570 kWp, single-Si, on open ground
photovoltaic slanted-roof installation, 93 kWp, multi-Si, laminated, integrated, on roof | 1.3984e-09 | CH | unit |  | technosphere | 2 | -20.3879 | 0.097989 | (2,2,1,1,1,3); Calculation with average annual yield and share of technologies. Lifetime: 30a. |  | photovoltaic slanted-roof installation, 93 kWp, multi-Si, laminated, integrated, on roof
photovoltaic slanted-roof installation, 93 kWp, multi-Si, panel, mounted, on roof | 2.3306e-08 | CH | unit |  | technosphere | 2 | -17.5746 | 0.097989 | (2,2,1,1,1,3); Calculation with average annual yield and share of technologies. Lifetime: 30a. |  | photovoltaic slanted-roof installation, 93 kWp, multi-Si, panel, mounted, on roof
photovoltaic slanted-roof installation, 93 kWp, single-Si, laminated, integrated, on roof | 7.4057e-10 | CH | unit |  | technosphere | 2 | -21.0236 | 0.097989 | (2,2,1,1,1,3); Calculation with average annual yield and share of technologies. Lifetime: 30a. |  | photovoltaic slanted-roof installation, 93 kWp, single-Si, laminated, integrated, on roof
photovoltaic slanted-roof installation, 93 kWp, single-Si, panel, mounted, on roof | 1.2343e-08 | CH | unit |  | technosphere | 2 | -18.2102 | 0.097989 | (2,2,1,1,1,3); Calculation with average annual yield and share of technologies. Lifetime: 30a. |  | photovoltaic slanted-roof installation, 93 kWp, single-Si, panel, mounted, on roof
photovoltaic facade installation, 3kWp, multi-Si, laminated, integrated, at building | 3.0964e-08 | CN | unit |  | technosphere | 2 | -17.2904 | 0.097989 | (2,2,1,1,1,3); Calculation with average annual yield and share of technologies. Lifetime: 30a. |  | photovoltaic facade installation, 3kWp, multi-Si, laminated, integrated, at building
photovoltaic facade installation, 3kWp, multi-Si, panel, mounted, at building | 3.0964e-08 | CN | unit |  | technosphere | 2 | -17.2904 | 0.097989 | (2,2,1,1,1,3); Calculation with average annual yield and share of technologies. Lifetime: 30a. |  | photovoltaic facade installation, 3kWp, multi-Si, panel, mounted, at building
photovoltaic facade installation, 3kWp, single-Si, laminated, integrated, at building | 1.6398e-08 | CN | unit |  | technosphere | 2 | -17.9261 | 0.097989 | (2,2,1,1,1,3); Calculation with average annual yield and share of technologies. Lifetime: 30a. |  | photovoltaic facade installation, 3kWp, single-Si, laminated, integrated, at building
photovoltaic facade installation, 3kWp, single-Si, panel, mounted, at building | 1.6398e-08 | CN | unit |  | technosphere | 2 | -17.9261 | 0.097989 | (2,2,1,1,1,3); Calculation with average annual yield and share of technologies. Lifetime: 30a. |  | photovoltaic facade installation, 3kWp, single-Si, panel, mounted, at building
photovoltaic flat-roof installation, 3kWp, multi-Si, on roof | 3.2512e-07 | CN | unit |  | technosphere | 2 | -14.9391 | 0.097989 | (2,2,1,1,1,3); Calculation with average annual yield and share of technologies. Lifetime: 30a. |  | photovoltaic flat-roof installation, 3kWp, multi-Si, on roof
photovoltaic flat-roof installation, 3kWp, single-Si, on roof | 1.7218e-07 | CN | unit |  | technosphere | 2 | -15.5747 | 0.097989 | (2,2,1,1,1,3); Calculation with average annual yield and share of technologies. Lifetime: 30a. |  | photovoltaic flat-roof installation, 3kWp, single-Si, on roof
photovoltaic slanted-roof installation, 3kWp, CIS, panel, mounted, on roof | 2.6411e-08 | CH | unit |  | technosphere | 2 | -17.4495 | 0.097989 | (2,2,1,1,1,3); Calculation with average annual yield and share of technologies. Lifetime: 30a. |  | photovoltaic slanted-roof installation, 3kWp, CIS, panel, mounted, on roof
photovoltaic slanted-roof installation, 3kWp, CdTe, laminated, integrated, on roof | 1.9183e-09 | CH | unit |  | technosphere | 2 | -20.0718 | 0.097989 | (2,2,1,1,1,3); Calculation with average annual yield and share of technologies. Lifetime: 30a. |  | photovoltaic slanted-roof installation, 3kWp, CdTe, laminated, integrated, on roof
photovoltaic slanted-roof installation, 3kWp, multi-Si, laminated, integrated, on roof | 1.9221e-08 | CN | unit |  | technosphere | 2 | -17.7673 | 0.097989 | (2,2,1,1,1,3); Calculation with average annual yield and share of technologies. Lifetime: 30a. |  | photovoltaic slanted-roof installation, 3kWp, multi-Si, laminated, integrated, on roof
photovoltaic slanted-roof installation, 3kWp, multi-Si, panel, mounted, on roof | 3.2035e-07 | CN | unit |  | technosphere | 2 | -14.9539 | 0.097989 | (2,2,1,1,1,3); Calculation with average annual yield and share of technologies. Lifetime: 30a. |  | photovoltaic slanted-roof installation, 3kWp, multi-Si, panel, mounted, on roof
photovoltaic slanted-roof installation, 3kWp, single-Si, laminated, integrated, on roof | 1.0179e-08 | CN | unit |  | technosphere | 2 | -18.4029 | 0.097989 | (2,2,1,1,1,3); Calculation with average annual yield and share of technologies. Lifetime: 30a. |  | photovoltaic slanted-roof installation, 3kWp, single-Si, laminated, integrated, on roof
photovoltaic slanted-roof installation, 3kWp, single-Si, panel, mounted, on roof | 1.6966e-07 | CN | unit |  | technosphere | 2 | -15.5895 | 0.097989 | (2,2,1,1,1,3); Calculation with average annual yield and share of technologies. Lifetime: 30a. |  | photovoltaic slanted-roof installation, 3kWp, single-Si, panel, mounted, on roof
market for tap water | 0.0035833 | Europe without Switzerland | kilogram |  | technosphere | 2 | -5.6315 | 0.04341 | (2,2,1,1,1,3); Estimation 20l/m2 panel |  | tap water
treatment of wastewater, from residence, capacity 1.1E10l/year | -3.2249e-06 | CH | cubic meter |  | technosphere | 2 | -12.6446 | 0.04341 | (2,2,1,1,1,3); Estimation 20l/m2 panel | TRUE | wastewater, from residence
Activity | electricity production, photovoltaic
comment | Annual output of grid-connected PV power plants differentiated for roof-top, facade and centralized power plants. Technology and installation type breakdown based on literature (IEA-PVPS Task 1 and Fraunhofer ISE reports) and expert estimates. Average yield based on population-weighted average according to Breyer & Schmid (2010), corrected by performance ratio as specified in IEA-PVPS Task 12 methodology guidelines. The lifetime of PV systems is estimated at 30 years based on the PEFCR PV electricity. Production mix of photovoltaic electricity in the country. Annual output, Roof-Top: 1436, Annual output, Facade: 1005 kWh/kWp, Annual output, centralized PV systems: 1522 kWh/kWp. Amount of solar energy transformed to electricity. Waste heat emission due to losses of electricity in the system. Technology: Electricity production with grid-connected photovoltaic power plants. Time period: Time of publications Production volume: Unknown. Sampling: Statistical data and model calculations Extrapolations: Use of PV technology data investigated for other countries (Switzerland). Correction of average yield with Swiss data. Uncertainty: None
location | TH
production amount | 1
reference product | electricity, low voltage
source | Fthenakis, V., Leccisi, E., & Frischknecht, Rolf; Stolz, Philippe; Krebs, Luana; de Wild-Scholten, Mariska; Sinha, P. (2021). Life Cycle Inventories and Life Cycle Assessments of Photovoltaic Systems 2020 Task 12 PV Sustainability. Progress in Photovoltaics: Research and Applications, 29(10), 1068–1077. www.iea-pvps.org
type | process
unit | kilowatt hour
Exchanges
name | amount | location | unit | categories | type | uncertainty type | loc | scale | comment | negative | reference product
Energy, solar, converted | 3.8503 |  | megajoule | natural resource::in air | biosphere | 2 | 1.3482 | 0.04341 | (2,2,1,1,1,3); Energy loss in the system
Heat, waste | 0.25027 |  | megajoule | air | biosphere | 2 | -1.3852 | 0.024395 | (1,na,na,na,na,na); Calculation
electricity production, photovoltaic | 1 | TH | kilowatt hour | photovoltaic::power plants | production | 0 | 1 |  |  |  | electricity, low voltage
photovoltaic flat-roof installation, 156 kWp, multi-Si, on roof | 5.103e-09 | CH | unit |  | technosphere | 2 | -19.0934 | 0.097989 | (2,2,1,1,1,3); Calculation with average annual yield and share of technologies. Lifetime: 30a. |  | photovoltaic flat-roof installation, 156 kWp, multi-Si, on roof
photovoltaic flat-roof installation, 156 kWp, single-Si, on roof | 2.7026e-09 | CH | unit |  | technosphere | 2 | -19.7291 | 0.097989 | (2,2,1,1,1,3); Calculation with average annual yield and share of technologies. Lifetime: 30a. |  | photovoltaic flat-roof installation, 156 kWp, single-Si, on roof
photovoltaic slanted-roof installation, 3 kWp, CIS, laminated, integrated, on roof | 1.4924e-09 | CH | unit |  | technosphere | 2 | -20.3229 | 0.097989 | (2,2,1,1,1,3); Calculation with average annual yield and share of technologies. Lifetime: 30a. |  | photovoltaic slanted-roof installation, 3 kWp, CIS, laminated, integrated, on roof
photovoltaic slanted-roof installation, 3 kWp, CdTe, panel, mounted, on roof | 3.0109e-08 | CH | unit |  | technosphere | 2 | -17.3184 | 0.097989 | (2,2,1,1,1,3); Calculation with average annual yield and share of technologies. Lifetime: 30a. |  | photovoltaic slanted-roof installation, 3 kWp, CdTe, panel, mounted, on roof
photovoltaic slanted-roof installation, 3 kWp, micro-Si, laminated, integrated, on roof | 2.3564e-10 | RER | unit |  | technosphere | 2 | -22.1687 | 0.097989 | (2,2,1,1,1,3); Calculation with average annual yield and share of technologies. Lifetime: 30a. |  | photovoltaic slanted-roof installation, 3 kWp, micro-Si, laminated, integrated, on roof
photovoltaic slanted-roof installation, 3 kWp, micro-Si, panel, mounted, on roof | 3.9273e-09 | RER | unit |  | technosphere | 2 | -19.3553 | 0.097989 | (2,2,1,1,1,3); Calculation with average annual yield and share of technologies. Lifetime: 30a. |  | photovoltaic slanted-roof installation, 3 kWp, micro-Si, panel, mounted, on roof
photovoltaic open ground installation, 570 kWp, CIS, on open ground | 6.1768e-10 | RER | unit |  | technosphere | 2 | -21.2051 | 0.097989 | (2,2,1,1,1,3); Calculation with average annual yield and share of technologies. Lifetime: 30a. |  | photovoltaic open ground installation, 570 kWp, CIS, on open ground
photovoltaic open ground installation, 570 kWp, CdTe, on open ground | 7.4772e-10 | RER | unit |  | technosphere | 2 | -21.014 | 0.097989 | (2,2,1,1,1,3); Calculation with average annual yield and share of technologies. Lifetime: 30a. |  | photovoltaic open ground installation, 570 kWp, CdTe, on open ground
photovoltaic open ground installation, 570 kWp, micro-Si, on open ground | 9.7528e-11 | RER | unit |  | technosphere | 2 | -23.0509 | 0.097989 | (2,2,1,1,1,3); Calculation with average annual yield and share of technologies. Lifetime: 30a. |  | photovoltaic open ground installation, 570 kWp, micro-Si, on open ground
photovoltaic open ground installation, 570 kWp, multi-Si, on open ground | 1.9766e-08 | RER | unit |  | technosphere | 2 | -17.7393 | 0.097989 | (2,2,1,1,1,3); Calculation with average annual yield and share of technologies. Lifetime: 30a. |  | photovoltaic open ground installation, 570 kWp, multi-Si, on open ground
photovoltaic open ground installation, 570 kWp, single-Si, on open ground | 1.0468e-08 | RER | unit |  | technosphere | 2 | -18.3749 | 0.097989 | (2,2,1,1,1,3); Calculation with average annual yield and share of technologies. Lifetime: 30a. |  | photovoltaic open ground installation, 570 kWp, single-Si, on open ground
photovoltaic slanted-roof installation, 93 kWp, multi-Si, laminated, integrated, on roof | 5.7065e-10 | CH | unit |  | technosphere | 2 | -21.2842 | 0.097989 | (2,2,1,1,1,3); Calculation with average annual yield and share of technologies. Lifetime: 30a. |  | photovoltaic slanted-roof installation, 93 kWp, multi-Si, laminated, integrated, on roof
photovoltaic slanted-roof installation, 93 kWp, multi-Si, panel, mounted, on roof | 9.5109e-09 | CH | unit |  | technosphere | 2 | -18.4708 | 0.097989 | (2,2,1,1,1,3); Calculation with average annual yield and share of technologies. Lifetime: 30a. |  | photovoltaic slanted-roof installation, 93 kWp, multi-Si, panel, mounted, on roof
photovoltaic slanted-roof installation, 93 kWp, single-Si, laminated, integrated, on roof | 3.0222e-10 | CH | unit |  | technosphere | 2 | -21.9199 | 0.097989 | (2,2,1,1,1,3); Calculation with average annual yield and share of technologies. Lifetime: 30a. |  | photovoltaic slanted-roof installation, 93 kWp, single-Si, laminated, integrated, on roof
photovoltaic slanted-roof installation, 93 kWp, single-Si, panel, mounted, on roof | 5.037e-09 | CH | unit |  | technosphere | 2 | -19.1065 | 0.097989 | (2,2,1,1,1,3); Calculation with average annual yield and share of technologies. Lifetime: 30a. |  | photovoltaic slanted-roof installation, 93 kWp, single-Si, panel, mounted, on roof
photovoltaic facade installation, 3kWp, multi-Si, laminated, integrated, at building | 1.2636e-08 | APAC | unit |  | technosphere | 2 | -18.1867 | 0.097989 | (2,2,1,1,1,3); Calculation with average annual yield and share of technologies. Lifetime: 30a. |  | photovoltaic facade installation, 3kWp, multi-Si, laminated, integrated, at building
photovoltaic facade installation, 3kWp, multi-Si, panel, mounted, at building | 1.2636e-08 | APAC | unit |  | technosphere | 2 | -18.1867 | 0.097989 | (2,2,1,1,1,3); Calculation with average annual yield and share of technologies. Lifetime: 30a. |  | photovoltaic facade installation, 3kWp, multi-Si, panel, mounted, at building
photovoltaic facade installation, 3kWp, single-Si, laminated, integrated, at building | 6.692e-09 | APAC | unit |  | technosphere | 2 | -18.8224 | 0.097989 | (2,2,1,1,1,3); Calculation with average annual yield and share of technologies. Lifetime: 30a. |  | photovoltaic facade installation, 3kWp, single-Si, laminated, integrated, at building
photovoltaic facade installation, 3kWp, single-Si, panel, mounted, at building | 6.692e-09 | APAC | unit |  | technosphere | 2 | -18.8224 | 0.097989 | (2,2,1,1,1,3); Calculation with average annual yield and share of technologies. Lifetime: 30a. |  | photovoltaic facade installation, 3kWp, single-Si, panel, mounted, at building
photovoltaic flat-roof installation, 3kWp, multi-Si, on roof | 1.3268e-07 | APAC | unit |  | technosphere | 2 | -15.8353 | 0.097989 | (2,2,1,1,1,3); Calculation with average annual yield and share of technologies. Lifetime: 30a. |  | photovoltaic flat-roof installation, 3kWp, multi-Si, on roof
photovoltaic flat-roof installation, 3kWp, single-Si, on roof | 7.0266e-08 | APAC | unit |  | technosphere | 2 | -16.471 | 0.097989 | (2,2,1,1,1,3); Calculation with average annual yield and share of technologies. Lifetime: 30a. |  | photovoltaic flat-roof installation, 3kWp, single-Si, on roof
photovoltaic slanted-roof installation, 3kWp, CIS, panel, mounted, on roof | 2.4873e-08 | CH | unit |  | technosphere | 2 | -17.5095 | 0.097989 | (2,2,1,1,1,3); Calculation with average annual yield and share of technologies. Lifetime: 30a. |  | photovoltaic slanted-roof installation, 3kWp, CIS, panel, mounted, on roof
photovoltaic slanted-roof installation, 3kWp, CdTe, laminated, integrated, on roof | 1.8066e-09 | CH | unit |  | technosphere | 2 | -20.1318 | 0.097989 | (2,2,1,1,1,3); Calculation with average annual yield and share of technologies. Lifetime: 30a. |  | photovoltaic slanted-roof installation, 3kWp, CdTe, laminated, integrated, on roof
photovoltaic slanted-roof installation, 3kWp, multi-Si, laminated, integrated, on roof | 6.5344e-09 | APAC | unit |  | technosphere | 2 | -18.8462 | 0.097989 | (2,2,1,1,1,3); Calculation with average annual yield and share of technologies. Lifetime: 30a. |  | photovoltaic slanted-roof installation, 3kWp, multi-Si, laminated, integrated, on roof
photovoltaic slanted-roof installation, 3kWp, multi-Si, panel, mounted, on roof | 1.0891e-07 | APAC | unit |  | technosphere | 2 | -16.0327 | 0.097989 | (2,2,1,1,1,3); Calculation with average annual yield and share of technologies. Lifetime: 30a. |  | photovoltaic slanted-roof installation, 3kWp, multi-Si, panel, mounted, on roof
photovoltaic slanted-roof installation, 3kWp, single-Si, laminated, integrated, on roof | 3.4606e-09 | APAC | unit |  | technosphere | 2 | -19.4818 | 0.097989 | (2,2,1,1,1,3); Calculation with average annual yield and share of technologies. Lifetime: 30a. |  | photovoltaic slanted-roof installation, 3kWp, single-Si, laminated, integrated, on roof
photovoltaic slanted-roof installation, 3kWp, single-Si, panel, mounted, on roof | 5.7677e-08 | APAC | unit |  | technosphere | 2 | -16.6684 | 0.097989 | (2,2,1,1,1,3); Calculation with average annual yield and share of technologies. Lifetime: 30a. |  | photovoltaic slanted-roof installation, 3kWp, single-Si, panel, mounted, on roof
market for tap water | 0.0024118 | Europe without Switzerland | kilogram |  | technosphere | 2 | -6.0274 | 0.04341 | (2,2,1,1,1,3); Estimation 20l/m2 panel |  | tap water
treatment of wastewater, from residence, capacity 1.1E10l/year | -2.1706e-06 | CH | cubic meter |  | technosphere | 2 | -13.0405 | 0.04341 | (2,2,1,1,1,3); Estimation 20l/m2 panel | TRUE | wastewater, from residence
Activity | electricity production, photovoltaic
comment | Annual output of grid-connected PV power plants differentiated for roof-top, facade and centralized power plants. Technology and installation type breakdown based on literature (IEA-PVPS Task 1 and Fraunhofer ISE reports) and expert estimates. Average yield based on population-weighted average according to Breyer & Schmid (2010), corrected by performance ratio as specified in IEA-PVPS Task 12 methodology guidelines. The lifetime of PV systems is estimated at 30 years based on the PEFCR PV electricity. Production mix of photovoltaic electricity in the country. Annual output, Roof-Top: 1634, Annual output, Facade: 1144 kWh/kWp, Annual output, centralized PV systems: 1733 kWh/kWp. Amount of solar energy transformed to electricity. Waste heat emission due to losses of electricity in the system. Technology: Electricity production with grid-connected photovoltaic power plants. Time period: Time of publications Production volume: Unknown. Sampling: Statistical data and model calculations Extrapolations: Use of PV technology data investigated for other countries (Switzerland). Correction of average yield with Swiss data. Uncertainty: None
location | ZA
production amount | 1
reference product | electricity, low voltage
source | Fthenakis, V., Leccisi, E., & Frischknecht, Rolf; Stolz, Philippe; Krebs, Luana; de Wild-Scholten, Mariska; Sinha, P. (2021). Life Cycle Inventories and Life Cycle Assessments of Photovoltaic Systems 2020 Task 12 PV Sustainability. Progress in Photovoltaics: Research and Applications, 29(10), 1068–1077. www.iea-pvps.org
type | process
unit | kilowatt hour
Exchanges
name | amount | location | unit | categories | type | uncertainty type | loc | scale | comment | negative | reference product
Energy, solar, converted | 3.8503 |  | megajoule | natural resource::in air | biosphere | 2 | 1.3482 | 0.04341 | (2,2,1,1,1,3); Energy loss in the system
Heat, waste | 0.25027 |  | megajoule | air | biosphere | 2 | -1.3852 | 0.024395 | (1,na,na,na,na,na); Calculation
electricity production, photovoltaic | 1 | ZA | kilowatt hour | photovoltaic::power plants | production | 0 | 1 |  |  |  | electricity, low voltage
photovoltaic flat-roof installation, 156 kWp, multi-Si, on roof | 3.6724e-09 | CH | unit |  | technosphere | 2 | -19.4224 | 0.097989 | (2,2,1,1,1,3); Calculation with average annual yield and share of technologies. Lifetime: 30a. |  | photovoltaic flat-roof installation, 156 kWp, multi-Si, on roof
photovoltaic flat-roof installation, 156 kWp, single-Si, on roof | 1.9449e-09 | CH | unit |  | technosphere | 2 | -20.0581 | 0.097989 | (2,2,1,1,1,3); Calculation with average annual yield and share of technologies. Lifetime: 30a. |  | photovoltaic flat-roof installation, 156 kWp, single-Si, on roof
photovoltaic slanted-roof installation, 3 kWp, CIS, laminated, integrated, on roof | 1.074e-09 | CH | unit |  | technosphere | 2 | -20.6519 | 0.097989 | (2,2,1,1,1,3); Calculation with average annual yield and share of technologies. Lifetime: 30a. |  | photovoltaic slanted-roof installation, 3 kWp, CIS, laminated, integrated, on roof
photovoltaic slanted-roof installation, 3 kWp, CdTe, panel, mounted, on roof | 2.1668e-08 | CH | unit |  | technosphere | 2 | -17.6474 | 0.097989 | (2,2,1,1,1,3); Calculation with average annual yield and share of technologies. Lifetime: 30a. |  | photovoltaic slanted-roof installation, 3 kWp, CdTe, panel, mounted, on roof
photovoltaic slanted-roof installation, 3 kWp, micro-Si, laminated, integrated, on roof | 1.6958e-10 | RER | unit |  | technosphere | 2 | -22.4977 | 0.097989 | (2,2,1,1,1,3); Calculation with average annual yield and share of technologies. Lifetime: 30a. |  | photovoltaic slanted-roof installation, 3 kWp, micro-Si, laminated, integrated, on roof
photovoltaic slanted-roof installation, 3 kWp, micro-Si, panel, mounted, on roof | 2.8263e-09 | RER | unit |  | technosphere | 2 | -19.6843 | 0.097989 | (2,2,1,1,1,3); Calculation with average annual yield and share of technologies. Lifetime: 30a. |  | photovoltaic slanted-roof installation, 3 kWp, micro-Si, panel, mounted, on roof
photovoltaic open ground installation, 570 kWp, CIS, on open ground | 5.6348e-10 | RER | unit |  | technosphere | 2 | -21.2969 | 0.097989 | (2,2,1,1,1,3); Calculation with average annual yield and share of technologies. Lifetime: 30a. |  | photovoltaic open ground installation, 570 kWp, CIS, on open ground
photovoltaic open ground installation, 570 kWp, CdTe, on open ground | 6.8211e-10 | RER | unit |  | technosphere | 2 | -21.1058 | 0.097989 | (2,2,1,1,1,3); Calculation with average annual yield and share of technologies. Lifetime: 30a. |  | photovoltaic open ground installation, 570 kWp, CdTe, on open ground
photovoltaic open ground installation, 570 kWp, micro-Si, on open ground | 8.897e-11 | RER | unit |  | technosphere | 2 | -23.1427 | 0.097989 | (2,2,1,1,1,3); Calculation with average annual yield and share of technologies. Lifetime: 30a. |  | photovoltaic open ground installation, 570 kWp, micro-Si, on open ground
photovoltaic open ground installation, 570 kWp, multi-Si, on open ground | 1.8031e-08 | RER | unit |  | technosphere | 2 | -17.8312 | 0.097989 | (2,2,1,1,1,3); Calculation with average annual yield and share of technologies. Lifetime: 30a. |  | photovoltaic open ground installation, 570 kWp, multi-Si, on open ground
photovoltaic open ground installation, 570 kWp, single-Si, on open ground | 9.5495e-09 | RER | unit |  | technosphere | 2 | -18.4668 | 0.097989 | (2,2,1,1,1,3); Calculation with average annual yield and share of technologies. Lifetime: 30a. |  | photovoltaic open ground installation, 570 kWp, single-Si, on open ground
photovoltaic slanted-roof installation, 93 kWp, multi-Si, laminated, integrated, on roof | 4.1067e-10 | CH | unit |  | technosphere | 2 | -21.6132 | 0.097989 | (2,2,1,1,1,3); Calculation with average annual yield and share of technologies. Lifetime: 30a. |  | photovoltaic slanted-roof installation, 93 kWp, multi-Si, laminated, integrated, on roof
photovoltaic slanted-roof installation, 93 kWp, multi-Si, panel, mounted, on roof | 6.8445e-09 | CH | unit |  | technosphere | 2 | -18.7998 | 0.097989 | (2,2,1,1,1,3); Calculation with average annual yield and share of technologies. Lifetime: 30a. |  | photovoltaic slanted-roof installation, 93 kWp, multi-Si, panel, mounted, on roof
photovoltaic slanted-roof installation, 93 kWp, single-Si, laminated, integrated, on roof | 2.1749e-10 | CH | unit |  | technosphere | 2 | -22.2489 | 0.097989 | (2,2,1,1,1,3); Calculation with average annual yield and share of technologies. Lifetime: 30a. |  | photovoltaic slanted-roof installation, 93 kWp, single-Si, laminated, integrated, on roof
photovoltaic slanted-roof installation, 93 kWp, single-Si, panel, mounted, on roof | 3.6249e-09 | CH | unit |  | technosphere | 2 | -19.4354 | 0.097989 | (2,2,1,1,1,3); Calculation with average annual yield and share of technologies. Lifetime: 30a. |  | photovoltaic slanted-roof installation, 93 kWp, single-Si, panel, mounted, on roof
photovoltaic facade installation, 3kWp, multi-Si, laminated, integrated, at building | 9.0935e-09 | APAC | unit |  | technosphere | 2 | -18.5157 | 0.097989 | (2,2,1,1,1,3); Calculation with average annual yield and share of technologies. Lifetime: 30a. |  | photovoltaic facade installation, 3kWp, multi-Si, laminated, integrated, at building
photovoltaic facade installation, 3kWp, multi-Si, panel, mounted, at building | 9.0935e-09 | APAC | unit |  | technosphere | 2 | -18.5157 | 0.097989 | (2,2,1,1,1,3); Calculation with average annual yield and share of technologies. Lifetime: 30a. |  | photovoltaic facade installation, 3kWp, multi-Si, panel, mounted, at building
photovoltaic facade installation, 3kWp, single-Si, laminated, integrated, at building | 4.8159e-09 | APAC | unit |  | technosphere | 2 | -19.1513 | 0.097989 | (2,2,1,1,1,3); Calculation with average annual yield and share of technologies. Lifetime: 30a. |  | photovoltaic facade installation, 3kWp, single-Si, laminated, integrated, at building
photovoltaic facade installation, 3kWp, single-Si, panel, mounted, at building | 4.8159e-09 | APAC | unit |  | technosphere | 2 | -19.1513 | 0.097989 | (2,2,1,1,1,3); Calculation with average annual yield and share of technologies. Lifetime: 30a. |  | photovoltaic facade installation, 3kWp, single-Si, panel, mounted, at building
photovoltaic flat-roof installation, 3kWp, multi-Si, on roof | 9.5481e-08 | APAC | unit |  | technosphere | 2 | -16.1643 | 0.097989 | (2,2,1,1,1,3); Calculation with average annual yield and share of technologies. Lifetime: 30a. |  | photovoltaic flat-roof installation, 3kWp, multi-Si, on roof
photovoltaic flat-roof installation, 3kWp, single-Si, on roof | 5.0567e-08 | APAC | unit |  | technosphere | 2 | -16.8 | 0.097989 | (2,2,1,1,1,3); Calculation with average annual yield and share of technologies. Lifetime: 30a. |  | photovoltaic flat-roof installation, 3kWp, single-Si, on roof
photovoltaic slanted-roof installation, 3kWp, CIS, panel, mounted, on roof | 1.79e-08 | CH | unit |  | technosphere | 2 | -17.8385 | 0.097989 | (2,2,1,1,1,3); Calculation with average annual yield and share of technologies. Lifetime: 30a. |  | photovoltaic slanted-roof installation, 3kWp, CIS, panel, mounted, on roof
photovoltaic slanted-roof installation, 3kWp, CdTe, laminated, integrated, on roof | 1.3001e-09 | CH | unit |  | technosphere | 2 | -20.4608 | 0.097989 | (2,2,1,1,1,3); Calculation with average annual yield and share of technologies. Lifetime: 30a. |  | photovoltaic slanted-roof installation, 3kWp, CdTe, laminated, integrated, on roof
photovoltaic slanted-roof installation, 3kWp, multi-Si, laminated, integrated, on roof | 4.7025e-09 | APAC | unit |  | technosphere | 2 | -19.1752 | 0.097989 | (2,2,1,1,1,3); Calculation with average annual yield and share of technologies. Lifetime: 30a. |  | photovoltaic slanted-roof installation, 3kWp, multi-Si, laminated, integrated, on roof
photovoltaic slanted-roof installation, 3kWp, multi-Si, panel, mounted, on roof | 7.8374e-08 | APAC | unit |  | technosphere | 2 | -16.3618 | 0.097989 | (2,2,1,1,1,3); Calculation with average annual yield and share of technologies. Lifetime: 30a. |  | photovoltaic slanted-roof installation, 3kWp, multi-Si, panel, mounted, on roof
photovoltaic slanted-roof installation, 3kWp, single-Si, laminated, integrated, on roof | 2.4905e-09 | APAC | unit |  | technosphere | 2 | -19.8108 | 0.097989 | (2,2,1,1,1,3); Calculation with average annual yield and share of technologies. Lifetime: 30a. |  | photovoltaic slanted-roof installation, 3kWp, single-Si, laminated, integrated, on roof
photovoltaic slanted-roof installation, 3kWp, single-Si, panel, mounted, on roof | 4.1508e-08 | APAC | unit |  | technosphere | 2 | -16.9974 | 0.097989 | (2,2,1,1,1,3); Calculation with average annual yield and share of technologies. Lifetime: 30a. |  | photovoltaic slanted-roof installation, 3kWp, single-Si, panel, mounted, on roof
market for tap water | 0.0021144 | Europe without Switzerland | kilogram |  | technosphere | 2 | -6.159 | 0.04341 | (2,2,1,1,1,3); Estimation 20l/m2 panel |  | tap water
treatment of wastewater, from residence, capacity 1.1E10l/year | -1.9029e-06 | CH | cubic meter |  | technosphere | 2 | -13.1721 | 0.04341 | (2,2,1,1,1,3); Estimation 20l/m2 panel | TRUE | wastewater, from residence
Activity | electricity production, photovoltaic
comment | Annual output of grid-connected PV power plants differentiated for roof-top, facade and centralized power plants. Technology and installation type breakdown based on literature (IEA-PVPS Task 1 and Fraunhofer ISE reports) and expert estimates. Average yield based on country-specific data for 2016-2019. The lifetime of PV systems is estimated at 30 years and a linear degradation rate of 0.7% per year is assumed (10.5% on average over 30 years) based on the PEFCR PV electricity. Production mix of photovoltaic electricity in the country. Annual output, Roof-Top: 1024, Annual output, Facade: 717 kWh/kWp, Annual output, centralized PV systems: 1086 kWh/kWp. Amount of solar energy transformed to electricity. Waste heat emission due to losses of electricity in the system. Technology: Electricity production with grid-connected photovoltaic power plants. Time period: Time of publications Production volume: Unknown. Sampling: Statistical data and model calculations Extrapolations: Use of PV technology data investigated for other countries (Switzerland). Correction of average yield with Swiss data. Uncertainty: None
location | JP
production amount | 1
reference product | electricity, low voltage
source | Fthenakis, V., Leccisi, E., & Frischknecht, Rolf; Stolz, Philippe; Krebs, Luana; de Wild-Scholten, Mariska; Sinha, P. (2021). Life Cycle Inventories and Life Cycle Assessments of Photovoltaic Systems 2020 Task 12 PV Sustainability. Progress in Photovoltaics: Research and Applications, 29(10), 1068–1077. www.iea-pvps.org
type | process
unit | kilowatt hour
Exchanges
name | amount | location | unit | categories | type | uncertainty type | loc | scale | comment | negative | reference product
Energy, solar, converted | 3.8503 |  | megajoule | natural resource::in air | biosphere | 2 | 1.3482 | 0.04341 | (2,2,1,1,1,3); Energy loss in the system
Heat, waste | 0.25027 |  | megajoule | air | biosphere | 2 | -1.3852 | 0.024395 | (1,na,na,na,na,na); Calculation
electricity production, photovoltaic | 1 | JP | kilowatt hour | photovoltaic::power plants | production | 0 | 1 |  |  |  | electricity, low voltage
photovoltaic flat-roof installation, 156 kWp, multi-Si, on roof | 2.7176e-08 | CH | unit |  | technosphere | 2 | -17.4209 | 0.097989 | (2,2,1,1,1,3); Calculation with average annual yield and share of technologies. Lifetime: 30a. |  | photovoltaic flat-roof installation, 156 kWp, multi-Si, on roof
photovoltaic flat-roof installation, 156 kWp, single-Si, on roof | 1.4506e-08 | CH | unit |  | technosphere | 2 | -18.0487 | 0.097989 | (2,2,1,1,1,3); Calculation with average annual yield and share of technologies. Lifetime: 30a. |  | photovoltaic flat-roof installation, 156 kWp, single-Si, on roof
photovoltaic slanted-roof installation, 3 kWp, CIS, laminated, integrated, on roof | 3.6807e-08 | CH | unit |  | technosphere | 2 | -17.1176 | 0.097989 | (2,2,1,1,1,3); Calculation with average annual yield and share of technologies. Lifetime: 30a. |  | photovoltaic slanted-roof installation, 3 kWp, CIS, laminated, integrated, on roof
photovoltaic slanted-roof installation, 3 kWp, micro-Si, laminated, integrated, on roof | 8.1793e-10 | RER | unit |  | technosphere | 2 | -20.9242 | 0.097989 | (2,2,1,1,1,3); Calculation with average annual yield and share of technologies. Lifetime: 30a. |  | photovoltaic slanted-roof installation, 3 kWp, micro-Si, laminated, integrated, on roof
photovoltaic slanted-roof installation, 3 kWp, micro-Si, panel, mounted, on roof | 1.3632e-08 | RER | unit |  | technosphere | 2 | -18.1108 | 0.097989 | (2,2,1,1,1,3); Calculation with average annual yield and share of technologies. Lifetime: 30a. |  | photovoltaic slanted-roof installation, 3 kWp, micro-Si, panel, mounted, on roof
photovoltaic open ground installation, 570 kWp, CIS, on open ground | 1.6181e-09 | RER | unit |  | technosphere | 2 | -20.242 | 0.097989 | (2,2,1,1,1,3); Calculation with average annual yield and share of technologies. Lifetime: 30a. |  | photovoltaic open ground installation, 570 kWp, CIS, on open ground
photovoltaic open ground installation, 570 kWp, micro-Si, on open ground | 3.5957e-11 | RER | unit |  | technosphere | 2 | -24.0487 | 0.097989 | (2,2,1,1,1,3); Calculation with average annual yield and share of technologies. Lifetime: 30a. |  | photovoltaic open ground installation, 570 kWp, micro-Si, on open ground
photovoltaic open ground installation, 570 kWp, multi-Si, on open ground | 1.0643e-08 | RER | unit |  | technosphere | 2 | -18.3584 | 0.097989 | (2,2,1,1,1,3); Calculation with average annual yield and share of technologies. Lifetime: 30a. |  | photovoltaic open ground installation, 570 kWp, multi-Si, on open ground
photovoltaic open ground installation, 570 kWp, single-Si, on open ground | 5.6812e-09 | RER | unit |  | technosphere | 2 | -18.9861 | 0.097989 | (2,2,1,1,1,3); Calculation with average annual yield and share of technologies. Lifetime: 30a. |  | photovoltaic open ground installation, 570 kWp, single-Si, on open ground
photovoltaic slanted-roof installation, 93 kWp, multi-Si, laminated, integrated, on roof | 3.0391e-09 | CH | unit |  | technosphere | 2 | -19.6117 | 0.097989 | (2,2,1,1,1,3); Calculation with average annual yield and share of technologies. Lifetime: 30a. |  | photovoltaic slanted-roof installation, 93 kWp, multi-Si, laminated, integrated, on roof
photovoltaic slanted-roof installation, 93 kWp, multi-Si, panel, mounted, on roof | 5.0651e-08 | CH | unit |  | technosphere | 2 | -16.7983 | 0.097989 | (2,2,1,1,1,3); Calculation with average annual yield and share of technologies. Lifetime: 30a. |  | photovoltaic slanted-roof installation, 93 kWp, multi-Si, panel, mounted, on roof
photovoltaic slanted-roof installation, 93 kWp, single-Si, laminated, integrated, on roof | 1.6222e-09 | CH | unit |  | technosphere | 2 | -20.2395 | 0.097989 | (2,2,1,1,1,3); Calculation with average annual yield and share of technologies. Lifetime: 30a. |  | photovoltaic slanted-roof installation, 93 kWp, single-Si, laminated, integrated, on roof
photovoltaic slanted-roof installation, 93 kWp, single-Si, panel, mounted, on roof | 2.7037e-08 | CH | unit |  | technosphere | 2 | -17.4261 | 0.097989 | (2,2,1,1,1,3); Calculation with average annual yield and share of technologies. Lifetime: 30a. |  | photovoltaic slanted-roof installation, 93 kWp, single-Si, panel, mounted, on roof
photovoltaic facade installation, 3kWp, multi-Si, laminated, integrated, at building | 6.7294e-08 | APAC | unit |  | technosphere | 2 | -16.5142 | 0.097989 | (2,2,1,1,1,3); Calculation with average annual yield and share of technologies. Lifetime: 30a. |  | photovoltaic facade installation, 3kWp, multi-Si, laminated, integrated, at building
photovoltaic facade installation, 3kWp, multi-Si, panel, mounted, at building | 6.7294e-08 | APAC | unit |  | technosphere | 2 | -16.5142 | 0.097989 | (2,2,1,1,1,3); Calculation with average annual yield and share of technologies. Lifetime: 30a. |  | photovoltaic facade installation, 3kWp, multi-Si, panel, mounted, at building
photovoltaic facade installation, 3kWp, single-Si, laminated, integrated, at building | 3.592e-08 | APAC | unit |  | technosphere | 2 | -17.142 | 0.097989 | (2,2,1,1,1,3); Calculation with average annual yield and share of technologies. Lifetime: 30a. |  | photovoltaic facade installation, 3kWp, single-Si, laminated, integrated, at building
photovoltaic facade installation, 3kWp, single-Si, panel, mounted, at building | 3.592e-08 | APAC | unit |  | technosphere | 2 | -17.142 | 0.097989 | (2,2,1,1,1,3); Calculation with average annual yield and share of technologies. Lifetime: 30a. |  | photovoltaic facade installation, 3kWp, single-Si, panel, mounted, at building
photovoltaic flat-roof installation, 3kWp, multi-Si, on roof | 7.0659e-07 | APAC | unit |  | technosphere | 2 | -14.1628 | 0.097989 | (2,2,1,1,1,3); Calculation with average annual yield and share of technologies. Lifetime: 30a. |  | photovoltaic flat-roof installation, 3kWp, multi-Si, on roof
photovoltaic flat-roof installation, 3kWp, single-Si, on roof | 3.7716e-07 | APAC | unit |  | technosphere | 2 | -14.7906 | 0.097989 | (2,2,1,1,1,3); Calculation with average annual yield and share of technologies. Lifetime: 30a. |  | photovoltaic flat-roof installation, 3kWp, single-Si, on roof
photovoltaic slanted-roof installation, 3kWp, CIS, panel, mounted, on roof | 6.1344e-07 | CH | unit |  | technosphere | 2 | -14.3042 | 0.097989 | (2,2,1,1,1,3); Calculation with average annual yield and share of technologies. Lifetime: 30a. |  | photovoltaic slanted-roof installation, 3kWp, CIS, panel, mounted, on roof
photovoltaic slanted-roof installation, 3kWp, multi-Si, laminated, integrated, on roof | 2.2575e-08 | APAC | unit |  | technosphere | 2 | -17.6064 | 0.097989 | (2,2,1,1,1,3); Calculation with average annual yield and share of technologies. Lifetime: 30a. |  | photovoltaic slanted-roof installation, 3kWp, multi-Si, laminated, integrated, on roof
photovoltaic slanted-roof installation, 3kWp, multi-Si, panel, mounted, on roof | 3.7625e-07 | APAC | unit |  | technosphere | 2 | -14.793 | 0.097989 | (2,2,1,1,1,3); Calculation with average annual yield and share of technologies. Lifetime: 30a. |  | photovoltaic slanted-roof installation, 3kWp, multi-Si, panel, mounted, on roof
photovoltaic slanted-roof installation, 3kWp, single-Si, laminated, integrated, on roof | 1.205e-08 | APAC | unit |  | technosphere | 2 | -18.2342 | 0.097989 | (2,2,1,1,1,3); Calculation with average annual yield and share of technologies. Lifetime: 30a. |  | photovoltaic slanted-roof installation, 3kWp, single-Si, laminated, integrated, on roof
photovoltaic slanted-roof installation, 3kWp, single-Si, panel, mounted, on roof | 2.0084e-07 | APAC | unit |  | technosphere | 2 | -15.4208 | 0.097989 | (2,2,1,1,1,3); Calculation with average annual yield and share of technologies. Lifetime: 30a. |  | photovoltaic slanted-roof installation, 3kWp, single-Si, panel, mounted, on roof
market for tap water | 0.0035264 | Europe without Switzerland | kilogram |  | technosphere | 2 | -5.6475 | 0.04341 | (2,2,1,1,1,3); Estimation 20l/m2 panel |  | tap water
treatment of wastewater, from residence, capacity 1.1E10l/year | -3.1738e-06 | CH | cubic meter |  | technosphere | 2 | -12.6606 | 0.04341 | (2,2,1,1,1,3); Estimation 20l/m2 panel | TRUE | wastewater, from residence
Activity | electricity production, photovoltaic
comment | Annual output of grid-connected PV power plants differentiated for roof-top, facade and centralized power plants. Technology and installation type breakdown based on literature (IEA-PVPS Task 1 and Fraunhofer ISE reports) and expert estimates. Average yield based on national statistics (Swissolar annual reports 2012-2018). The lifetime of PV systems is estimated at 30 years and a linear degradation rate of 0.7% per year is assumed (10.5% on average over 30 years) based on the PEFCR PV electricity. Production mix of photovoltaic electricity in the country. Annual output, Roof-Top: 976, Annual output, Facade: 683 kWh/kWp, Annual output, centralized PV systems: 1040 kWh/kWp. Amount of solar energy transformed to electricity. Waste heat emission due to losses of electricity in the system. Technology: Electricity production with grid-connected photovoltaic power plants. Time period: Time of publications Production volume: Total PV electricity production in 2018: approximately 2000 TWh in Switzerland. Sampling: Statistical data for CH. Extrapolations: Water demand estimated at 20 L per m2 PV module over life time of the system. Uncertainty: None
location | CH
production amount | 1
reference product | electricity, low voltage
source | Fthenakis, V., Leccisi, E., & Frischknecht, Rolf; Stolz, Philippe; Krebs, Luana; de Wild-Scholten, Mariska; Sinha, P. (2021). Life Cycle Inventories and Life Cycle Assessments of Photovoltaic Systems 2020 Task 12 PV Sustainability. Progress in Photovoltaics: Research and Applications, 29(10), 1068–1077. www.iea-pvps.org
type | process
unit | kilowatt hour
Exchanges
name | amount | location | unit | categories | type | uncertainty type | loc | scale | comment | negative | reference product
Energy, solar, converted | 3.8503 |  | megajoule | natural resource::in air | biosphere | 2 | 1.3482 | 0.04341 | (2,2,1,1,1,3); Energy loss in the system
Heat, waste | 0.25027 |  | megajoule | air | biosphere | 2 | -1.3852 | 0.024395 | (1,na,na,na,na,na); Calculation
electricity production, photovoltaic | 1 | CH | kilowatt hour | photovoltaic::power plants | production | 0 | 1 |  |  |  | electricity, low voltage
photovoltaic flat-roof installation, 156 kWp, multi-Si, on roof | 4.5406e-08 | CH | unit |  | technosphere | 2 | -16.9076 | 0.10618 | (3,2,1,1,1,3); Calculation with average annual yield (based on Swissolar statistics 2012-2016) and share of technologies. Lifetime: 30a, Average degradation over lifetime: 10.5%. |  | photovoltaic flat-roof installation, 156 kWp, multi-Si, on roof
photovoltaic flat-roof installation, 156 kWp, single-Si, on roof | 2.4047e-08 | CH | unit |  | technosphere | 2 | -17.5433 | 0.10618 | (3,2,1,1,1,3); Calculation with average annual yield (based on Swissolar statistics 2012-2016) and share of technologies. Lifetime: 30a, Average degradation over lifetime: 10.5%. |  | photovoltaic flat-roof installation, 156 kWp, single-Si, on roof
photovoltaic slanted-roof installation, 3 kWp, CIS, laminated, integrated, on roof | 8.7759e-08 | CH | unit |  | technosphere | 2 | -16.2487 | 0.10618 | (3,2,1,1,1,3); Calculation with average annual yield (based on Swissolar statistics 2012-2016) and share of technologies. Lifetime: 30a, Average degradation over lifetime: 10.5%. |  | photovoltaic slanted-roof installation, 3 kWp, CIS, laminated, integrated, on roof
photovoltaic slanted-roof installation, 3 kWp, CdTe, panel, mounted, on roof | 1.606e-07 | CH | unit |  | technosphere | 2 | -15.6443 | 0.10618 | (3,2,1,1,1,3); Calculation with average annual yield (based on Swissolar statistics 2012-2016) and share of technologies. Lifetime: 30a, Average degradation over lifetime: 10.5%. |  | photovoltaic slanted-roof installation, 3 kWp, CdTe, panel, mounted, on roof
photovoltaic slanted-roof installation, 3 kWp, micro-Si, laminated, integrated, on roof | 1.3857e-08 | RER | unit |  | technosphere | 2 | -18.0945 | 0.10618 | (3,2,1,1,1,3); Calculation with average annual yield (based on Swissolar statistics 2012-2016) and share of technologies. Lifetime: 30a, Average degradation over lifetime: 10.5%. |  | photovoltaic slanted-roof installation, 3 kWp, micro-Si, laminated, integrated, on roof
photovoltaic slanted-roof installation, 3 kWp, micro-Si, panel, mounted, on roof | 2.0948e-08 | RER | unit |  | technosphere | 2 | -17.6812 | 0.10618 | (3,2,1,1,1,3); Calculation with average annual yield (based on Swissolar statistics 2012-2016) and share of technologies. Lifetime: 30a, Average degradation over lifetime: 10.5%. |  | photovoltaic slanted-roof installation, 3 kWp, micro-Si, panel, mounted, on roof
photovoltaic open ground installation, 570 kWp, CIS, on open ground | 7.5156e-12 | RER | unit |  | technosphere | 2 | -25.614 | 0.10618 | (3,2,1,1,1,3); Calculation with average annual yield (based on Swissolar statistics 2012-2016) and share of technologies. Lifetime: 30a, Average degradation over lifetime: 10.5%. |  | photovoltaic open ground installation, 570 kWp, CIS, on open ground
photovoltaic open ground installation, 570 kWp, CdTe, on open ground | 9.0978e-12 | RER | unit |  | technosphere | 2 | -25.423 | 0.10618 | (3,2,1,1,1,3); Calculation with average annual yield (based on Swissolar statistics 2012-2016) and share of technologies. Lifetime: 30a, Average degradation over lifetime: 10.5%. |  | photovoltaic open ground installation, 570 kWp, CdTe, on open ground
photovoltaic open ground installation, 570 kWp, micro-Si, on open ground | 1.1867e-12 | RER | unit |  | technosphere | 2 | -27.4598 | 0.10618 | (3,2,1,1,1,3); Calculation with average annual yield (based on Swissolar statistics 2012-2016) and share of technologies. Lifetime: 30a, Average degradation over lifetime: 10.5%. |  | photovoltaic open ground installation, 570 kWp, micro-Si, on open ground
photovoltaic open ground installation, 570 kWp, multi-Si, on open ground | 2.405e-10 | RER | unit |  | technosphere | 2 | -22.1483 | 0.10618 | (3,2,1,1,1,3); Calculation with average annual yield (based on Swissolar statistics 2012-2016) and share of technologies. Lifetime: 30a, Average degradation over lifetime: 10.5%. |  | photovoltaic open ground installation, 570 kWp, multi-Si, on open ground
photovoltaic open ground installation, 570 kWp, single-Si, on open ground | 1.2737e-10 | RER | unit |  | technosphere | 2 | -22.7839 | 0.10618 | (3,2,1,1,1,3); Calculation with average annual yield (based on Swissolar statistics 2012-2016) and share of technologies. Lifetime: 30a, Average degradation over lifetime: 10.5%. |  | photovoltaic open ground installation, 570 kWp, single-Si, on open ground
photovoltaic slanted-roof installation, 93 kWp, multi-Si, laminated, integrated, on roof | 2.9624e-08 | CH | unit |  | technosphere | 2 | -17.3347 | 0.10618 | (3,2,1,1,1,3); Calculation with average annual yield (based on Swissolar statistics 2012-2016) and share of technologies. Lifetime: 30a, Average degradation over lifetime: 10.5%. |  | photovoltaic slanted-roof installation, 93 kWp, multi-Si, laminated, integrated, on roof
photovoltaic slanted-roof installation, 93 kWp, multi-Si, panel, mounted, on roof | 4.4785e-08 | CH | unit |  | technosphere | 2 | -16.9214 | 0.10618 | (3,2,1,1,1,3); Calculation with average annual yield (based on Swissolar statistics 2012-2016) and share of technologies. Lifetime: 30a, Average degradation over lifetime: 10.5%. |  | photovoltaic slanted-roof installation, 93 kWp, multi-Si, panel, mounted, on roof
photovoltaic slanted-roof installation, 93 kWp, single-Si, laminated, integrated, on roof | 1.5689e-08 | CH | unit |  | technosphere | 2 | -17.9703 | 0.10618 | (3,2,1,1,1,3); Calculation with average annual yield (based on Swissolar statistics 2012-2016) and share of technologies. Lifetime: 30a, Average degradation over lifetime: 10.5%. |  | photovoltaic slanted-roof installation, 93 kWp, single-Si, laminated, integrated, on roof
photovoltaic slanted-roof installation, 93 kWp, single-Si, panel, mounted, on roof | 2.3719e-08 | CH | unit |  | technosphere | 2 | -17.557 | 0.10618 | (3,2,1,1,1,3); Calculation with average annual yield (based on Swissolar statistics 2012-2016) and share of technologies. Lifetime: 30a, Average degradation over lifetime: 10.5%. |  | photovoltaic slanted-roof installation, 93 kWp, single-Si, panel, mounted, on roof
photovoltaic facade installation, 3kWp, multi-Si, laminated, integrated, at building | 1.1837e-08 | CH | unit |  | technosphere | 2 | -18.252 | 0.10618 | (3,2,1,1,1,3); Calculation with average annual yield (based on Swissolar statistics 2012-2016) and share of technologies. Lifetime: 30a, Average degradation over lifetime: 10.5%. |  | photovoltaic facade installation, 3kWp, multi-Si, laminated, integrated, at building
photovoltaic facade installation, 3kWp, multi-Si, panel, mounted, at building | 2.3674e-08 | CH | unit |  | technosphere | 2 | -17.5589 | 0.10618 | (3,2,1,1,1,3); Calculation with average annual yield (based on Swissolar statistics 2012-2016) and share of technologies. Lifetime: 30a, Average degradation over lifetime: 10.5%. |  | photovoltaic facade installation, 3kWp, multi-Si, panel, mounted, at building
photovoltaic facade installation, 3kWp, single-Si, laminated, integrated, at building | 6.2689e-09 | CH | unit |  | technosphere | 2 | -18.8877 | 0.10618 | (3,2,1,1,1,3); Calculation with average annual yield (based on Swissolar statistics 2012-2016) and share of technologies. Lifetime: 30a, Average degradation over lifetime: 10.5%. |  | photovoltaic facade installation, 3kWp, single-Si, laminated, integrated, at building
photovoltaic facade installation, 3kWp, single-Si, panel, mounted, at building | 1.2538e-08 | CH | unit |  | technosphere | 2 | -18.1945 | 0.10618 | (3,2,1,1,1,3); Calculation with average annual yield (based on Swissolar statistics 2012-2016) and share of technologies. Lifetime: 30a, Average degradation over lifetime: 10.5%. |  | photovoltaic facade installation, 3kWp, single-Si, panel, mounted, at building
photovoltaic flat-roof installation, 3kWp, multi-Si, on roof | 1.367e-06 | CH | unit |  | technosphere | 2 | -13.5029 | 0.10618 | (3,2,1,1,1,3); Calculation with average annual yield (based on Swissolar statistics 2012-2016) and share of technologies. Lifetime: 30a, Average degradation over lifetime: 10.5%. |  | photovoltaic flat-roof installation, 3kWp, multi-Si, on roof
photovoltaic flat-roof installation, 3kWp, single-Si, on roof | 7.2397e-07 | CH | unit |  | technosphere | 2 | -14.1385 | 0.10618 | (3,2,1,1,1,3); Calculation with average annual yield (based on Swissolar statistics 2012-2016) and share of technologies. Lifetime: 30a, Average degradation over lifetime: 10.5%. |  | photovoltaic flat-roof installation, 3kWp, single-Si, on roof
photovoltaic slanted-roof installation, 3kWp, CIS, panel, mounted, on roof | 1.3267e-07 | CH | unit |  | technosphere | 2 | -15.8354 | 0.10618 | (3,2,1,1,1,3); Calculation with average annual yield (based on Swissolar statistics 2012-2016) and share of technologies. Lifetime: 30a, Average degradation over lifetime: 10.5%. |  | photovoltaic slanted-roof installation, 3kWp, CIS, panel, mounted, on roof
photovoltaic slanted-roof installation, 3kWp, CdTe, laminated, integrated, on roof | 1.0623e-07 | CH | unit |  | technosphere | 2 | -16.0577 | 0.10618 | (3,2,1,1,1,3); Calculation with average annual yield (based on Swissolar statistics 2012-2016) and share of technologies. Lifetime: 30a, Average degradation over lifetime: 10.5%. |  | photovoltaic slanted-roof installation, 3kWp, CdTe, laminated, integrated, on roof
photovoltaic slanted-roof installation, 3kWp, multi-Si, laminated, integrated, on roof | 3.958e-07 | CH | unit |  | technosphere | 2 | -14.7424 | 0.10618 | (3,2,1,1,1,3); Calculation with average annual yield (based on Swissolar statistics 2012-2016) and share of technologies. Lifetime: 30a, Average degradation over lifetime: 10.5%. |  | photovoltaic slanted-roof installation, 3kWp, multi-Si, laminated, integrated, on roof
photovoltaic slanted-roof installation, 3kWp, multi-Si, panel, mounted, on roof | 5.9836e-07 | CH | unit |  | technosphere | 2 | -14.3291 | 0.10618 | (3,2,1,1,1,3); Calculation with average annual yield (based on Swissolar statistics 2012-2016) and share of technologies. Lifetime: 30a, Average degradation over lifetime: 10.5%. |  | photovoltaic slanted-roof installation, 3kWp, multi-Si, panel, mounted, on roof
photovoltaic slanted-roof installation, 3kWp, single-Si, laminated, integrated, on roof | 2.0962e-07 | CH | unit |  | technosphere | 2 | -15.378 | 0.10618 | (3,2,1,1,1,3); Calculation with average annual yield (based on Swissolar statistics 2012-2016) and share of technologies. Lifetime: 30a, Average degradation over lifetime: 10.5%. |  | photovoltaic slanted-roof installation, 3kWp, single-Si, laminated, integrated, on roof
photovoltaic slanted-roof installation, 3kWp, single-Si, panel, mounted, on roof | 3.169e-07 | CH | unit |  | technosphere | 2 | -14.9647 | 0.10618 | (3,2,1,1,1,3); Calculation with average annual yield (based on Swissolar statistics 2012-2016) and share of technologies. Lifetime: 30a, Average degradation over lifetime: 10.5%. |  | photovoltaic slanted-roof installation, 3kWp, single-Si, panel, mounted, on roof
market for tap water | 0.0037224 | Europe without Switzerland | kilogram |  | technosphere | 2 | -5.5934 | 0.04341 | (2,2,1,1,1,3); Estimation 20l/m2 panel |  | tap water
treatment of wastewater, from residence, capacity 1.1E10l/year | -3.3502e-06 | CH | cubic meter |  | technosphere | 2 | -12.6065 | 0.04341 | (2,2,1,1,1,3); Estimation 20l/m2 panel | TRUE | wastewater, from residence
Activity | electricity production, photovoltaic
comment | Annual output of grid-connected PV power plants differentiated for roof-top, facade and centralized power plants. Technology and installation type breakdown based on literature (IEA-PVPS Task 1 and Fraunhofer ISE reports) and expert estimates. Average yield based on population-weighted average according to Breyer & Schmid (2010), corrected by performance ratio as specified in IEA-PVPS Task 12 methodology guidelines. The lifetime of PV systems is estimated at 30 years based on the PEFCR PV electricity. Production mix of photovoltaic electricity in the country. Annual output, Roof-Top: 922, Annual output, Facade: 645 kWh/kWp, Annual output, centralized PV systems: 978 kWh/kWp. Amount of solar energy transformed to electricity. Waste heat emission due to losses of electricity in the system. Technology: Electricity production with grid-connected photovoltaic power plants. Time period: Time of publications Production volume: Unknown. Sampling: Statistical data and model calculations Extrapolations: Use of PV technology data investigated for other countries (Switzerland). Correction of average yield with Swiss data. Uncertainty: None
location | DE
production amount | 1
reference product | electricity, low voltage
source | Fthenakis, V., Leccisi, E., & Frischknecht, Rolf; Stolz, Philippe; Krebs, Luana; de Wild-Scholten, Mariska; Sinha, P. (2021). Life Cycle Inventories and Life Cycle Assessments of Photovoltaic Systems 2020 Task 12 PV Sustainability. Progress in Photovoltaics: Research and Applications, 29(10), 1068–1077. www.iea-pvps.org
type | process
unit | kilowatt hour
Exchanges
name | amount | location | unit | categories | type | uncertainty type | loc | scale | comment | negative | reference product
Energy, solar, converted | 3.8503 |  | megajoule | natural resource::in air | biosphere | 2 | 1.3482 | 0.04341 | (2,2,1,1,1,3); Energy loss in the system
Heat, waste | 0.25027 |  | megajoule | air | biosphere | 2 | -1.3852 | 0.024395 | (1,na,na,na,na,na); Calculation with average annual output and share of technologies; Average degradation of 10.5% included
electricity production, photovoltaic | 1 | DE | kilowatt hour | photovoltaic::power plants | production | 0 | 1 |  |  |  | electricity, low voltage
photovoltaic flat-roof installation, 156 kWp, multi-Si, on roof | 3.3875e-08 | CH | unit |  | technosphere | 2 | -17.2006 | 0.097989 | (2,2,1,1,1,3); Calculation with average annual yield and share of technologies. Lifetime: 30a. |  | photovoltaic flat-roof installation, 156 kWp, multi-Si, on roof
photovoltaic flat-roof installation, 156 kWp, single-Si, on roof | 1.794e-08 | CH | unit |  | technosphere | 2 | -17.8362 | 0.097989 | (2,2,1,1,1,3); Calculation with average annual yield and share of technologies. Lifetime: 30a. |  | photovoltaic flat-roof installation, 156 kWp, single-Si, on roof
photovoltaic slanted-roof installation, 3 kWp, CIS, laminated, integrated, on roof | 9.9068e-09 | CH | unit |  | technosphere | 2 | -18.43 | 0.097989 | (2,2,1,1,1,3); Calculation with average annual yield and share of technologies. Lifetime: 30a. |  | photovoltaic slanted-roof installation, 3 kWp, CIS, laminated, integrated, on roof
photovoltaic slanted-roof installation, 3 kWp, CdTe, panel, mounted, on roof | 1.9987e-07 | CH | unit |  | technosphere | 2 | -15.4256 | 0.097989 | (2,2,1,1,1,3); Calculation with average annual yield and share of technologies. Lifetime: 30a. |  | photovoltaic slanted-roof installation, 3 kWp, CdTe, panel, mounted, on roof
photovoltaic slanted-roof installation, 3 kWp, micro-Si, laminated, integrated, on roof | 1.5642e-09 | RER | unit |  | technosphere | 2 | -20.2759 | 0.097989 | (2,2,1,1,1,3); Calculation with average annual yield and share of technologies. Lifetime: 30a. |  | photovoltaic slanted-roof installation, 3 kWp, micro-Si, laminated, integrated, on roof
photovoltaic slanted-roof installation, 3 kWp, micro-Si, panel, mounted, on roof | 2.6071e-08 | RER | unit |  | technosphere | 2 | -17.4624 | 0.097989 | (2,2,1,1,1,3); Calculation with average annual yield and share of technologies. Lifetime: 30a. |  | photovoltaic slanted-roof installation, 3 kWp, micro-Si, panel, mounted, on roof
photovoltaic open ground installation, 570 kWp, CIS, on open ground | 2.9691e-10 | RER | unit |  | technosphere | 2 | -21.9376 | 0.097989 | (2,2,1,1,1,3); Calculation with average annual yield and share of technologies. Lifetime: 30a. |  | photovoltaic open ground installation, 570 kWp, CIS, on open ground
photovoltaic open ground installation, 570 kWp, CdTe, on open ground | 3.5942e-10 | RER | unit |  | technosphere | 2 | -21.7465 | 0.097989 | (2,2,1,1,1,3); Calculation with average annual yield and share of technologies. Lifetime: 30a. |  | photovoltaic open ground installation, 570 kWp, CdTe, on open ground
photovoltaic open ground installation, 570 kWp, micro-Si, on open ground | 4.6881e-11 | RER | unit |  | technosphere | 2 | -23.7834 | 0.097989 | (2,2,1,1,1,3); Calculation with average annual yield and share of technologies. Lifetime: 30a. |  | photovoltaic open ground installation, 570 kWp, micro-Si, on open ground
photovoltaic open ground installation, 570 kWp, multi-Si, on open ground | 9.5011e-09 | RER | unit |  | technosphere | 2 | -18.4719 | 0.097989 | (2,2,1,1,1,3); Calculation with average annual yield and share of technologies. Lifetime: 30a. |  | photovoltaic open ground installation, 570 kWp, multi-Si, on open ground
photovoltaic open ground installation, 570 kWp, single-Si, on open ground | 5.0318e-09 | RER | unit |  | technosphere | 2 | -19.1075 | 0.097989 | (2,2,1,1,1,3); Calculation with average annual yield and share of technologies. Lifetime: 30a. |  | photovoltaic open ground installation, 570 kWp, single-Si, on open ground
photovoltaic slanted-roof installation, 93 kWp, multi-Si, laminated, integrated, on roof | 3.7882e-09 | CH | unit |  | technosphere | 2 | -19.3914 | 0.097989 | (2,2,1,1,1,3); Calculation with average annual yield and share of technologies. Lifetime: 30a. |  | photovoltaic slanted-roof installation, 93 kWp, multi-Si, laminated, integrated, on roof
photovoltaic slanted-roof installation, 93 kWp, multi-Si, panel, mounted, on roof | 6.3136e-08 | CH | unit |  | technosphere | 2 | -16.578 | 0.097989 | (2,2,1,1,1,3); Calculation with average annual yield and share of technologies. Lifetime: 30a. |  | photovoltaic slanted-roof installation, 93 kWp, multi-Si, panel, mounted, on roof
photovoltaic slanted-roof installation, 93 kWp, single-Si, laminated, integrated, on roof | 2.0062e-09 | CH | unit |  | technosphere | 2 | -20.027 | 0.097989 | (2,2,1,1,1,3); Calculation with average annual yield and share of technologies. Lifetime: 30a. |  | photovoltaic slanted-roof installation, 93 kWp, single-Si, laminated, integrated, on roof
photovoltaic slanted-roof installation, 93 kWp, single-Si, panel, mounted, on roof | 3.3437e-08 | CH | unit |  | technosphere | 2 | -17.2136 | 0.097989 | (2,2,1,1,1,3); Calculation with average annual yield and share of technologies. Lifetime: 30a. |  | photovoltaic slanted-roof installation, 93 kWp, single-Si, panel, mounted, on roof
photovoltaic facade installation, 3kWp, multi-Si, laminated, integrated, at building | 8.3881e-08 | RER | unit |  | technosphere | 2 | -16.2939 | 0.097989 | (2,2,1,1,1,3); Calculation with average annual yield and share of technologies. Lifetime: 30a. |  | photovoltaic facade installation, 3kWp, multi-Si, laminated, integrated, at building
photovoltaic facade installation, 3kWp, multi-Si, panel, mounted, at building | 8.3881e-08 | RER | unit |  | technosphere | 2 | -16.2939 | 0.097989 | (2,2,1,1,1,3); Calculation with average annual yield and share of technologies. Lifetime: 30a. |  | photovoltaic facade installation, 3kWp, multi-Si, panel, mounted, at building
photovoltaic facade installation, 3kWp, single-Si, laminated, integrated, at building | 4.4424e-08 | RER | unit |  | technosphere | 2 | -16.9295 | 0.097989 | (2,2,1,1,1,3); Calculation with average annual yield and share of technologies. Lifetime: 30a. |  | photovoltaic facade installation, 3kWp, single-Si, laminated, integrated, at building
photovoltaic facade installation, 3kWp, single-Si, panel, mounted, at building | 4.4424e-08 | RER | unit |  | technosphere | 2 | -16.9295 | 0.097989 | (2,2,1,1,1,3); Calculation with average annual yield and share of technologies. Lifetime: 30a. |  | photovoltaic facade installation, 3kWp, single-Si, panel, mounted, at building
photovoltaic flat-roof installation, 3kWp, multi-Si, on roof | 8.8075e-07 | RER | unit |  | technosphere | 2 | -13.9425 | 0.097989 | (2,2,1,1,1,3); Calculation with average annual yield and share of technologies. Lifetime: 30a. |  | photovoltaic flat-roof installation, 3kWp, multi-Si, on roof
photovoltaic flat-roof installation, 3kWp, single-Si, on roof | 4.6645e-07 | RER | unit |  | technosphere | 2 | -14.5781 | 0.097989 | (2,2,1,1,1,3); Calculation with average annual yield and share of technologies. Lifetime: 30a. |  | photovoltaic flat-roof installation, 3kWp, single-Si, on roof
photovoltaic slanted-roof installation, 3kWp, CIS, panel, mounted, on roof | 1.6511e-07 | CH | unit |  | technosphere | 2 | -15.6167 | 0.097989 | (2,2,1,1,1,3); Calculation with average annual yield and share of technologies. Lifetime: 30a. |  | photovoltaic slanted-roof installation, 3kWp, CIS, panel, mounted, on roof
photovoltaic slanted-roof installation, 3kWp, CdTe, laminated, integrated, on roof | 1.1992e-08 | CH | unit |  | technosphere | 2 | -18.239 | 0.097989 | (2,2,1,1,1,3); Calculation with average annual yield and share of technologies. Lifetime: 30a. |  | photovoltaic slanted-roof installation, 3kWp, CdTe, laminated, integrated, on roof
photovoltaic slanted-roof installation, 3kWp, multi-Si, laminated, integrated, on roof | 4.3377e-08 | RER | unit |  | technosphere | 2 | -16.9533 | 0.097989 | (2,2,1,1,1,3); Calculation with average annual yield and share of technologies. Lifetime: 30a. |  | photovoltaic slanted-roof installation, 3kWp, multi-Si, laminated, integrated, on roof
photovoltaic slanted-roof installation, 3kWp, multi-Si, panel, mounted, on roof | 7.2295e-07 | RER | unit |  | technosphere | 2 | -14.1399 | 0.097989 | (2,2,1,1,1,3); Calculation with average annual yield and share of technologies. Lifetime: 30a. |  | photovoltaic slanted-roof installation, 3kWp, multi-Si, panel, mounted, on roof
photovoltaic slanted-roof installation, 3kWp, single-Si, laminated, integrated, on roof | 2.2973e-08 | RER | unit |  | technosphere | 2 | -17.5889 | 0.097989 | (2,2,1,1,1,3); Calculation with average annual yield and share of technologies. Lifetime: 30a. |  | photovoltaic slanted-roof installation, 3kWp, single-Si, laminated, integrated, on roof
photovoltaic slanted-roof installation, 3kWp, single-Si, panel, mounted, on roof | 3.8288e-07 | RER | unit |  | technosphere | 2 | -14.7755 | 0.097989 | (2,2,1,1,1,3); Calculation with average annual yield and share of technologies. Lifetime: 30a. |  | photovoltaic slanted-roof installation, 3kWp, single-Si, panel, mounted, on roof
market for tap water | 0.0039025 | Europe without Switzerland | kilogram |  | technosphere | 2 | -5.5461 | 0.04341 | (2,2,1,1,1,3); Estimation 20l/m2 panel |  | tap water
treatment of wastewater, from residence, capacity 1.1E10l/year | -3.5123e-06 | CH | cubic meter |  | technosphere | 2 | -12.5592 | 0.04341 | (2,2,1,1,1,3); Estimation 20l/m2 panel | TRUE | wastewater, from residence
Activity | electricity production, photovoltaic
comment | Annual output of grid-connected PV power plants differentiated for roof-top, facade and centralized power plants. Technology and installation type breakdown based on literature (IEA-PVPS Task 1 and Fraunhofer ISE reports) and expert estimates. Average yield based on country-specific data for installed capacity and electricity generation of PV systems for 2016-2018. The lifetime of PV systems is estimated at 30 years and a linear degradation rate of 0.7% per year is assumed (10.5% on average over 30 years) based on the PEFCR PV electricity. Production mix of photovoltaic electricity in the country. Annual output, Roof-Top: 1129, Annual output, Facade: 790 kWh/kWp, Annual output, centralized PV systems: 1197 kWh/kWp. Amount of solar energy transformed to electricity. Waste heat emission due to losses of electricity in the system. Technology: Electricity production with grid-connected photovoltaic power plants. Time period: Time of publications Production volume: Unknown. Sampling: Statistical data and model calculations Extrapolations: Use of PV technology data investigated for other countries (Switzerland). Correction of average yield with Swiss data. Uncertainty: None
location | KR
production amount | 1
reference product | electricity, low voltage
source | Fthenakis, V., Leccisi, E., & Frischknecht, Rolf; Stolz, Philippe; Krebs, Luana; de Wild-Scholten, Mariska; Sinha, P. (2021). Life Cycle Inventories and Life Cycle Assessments of Photovoltaic Systems 2020 Task 12 PV Sustainability. Progress in Photovoltaics: Research and Applications, 29(10), 1068–1077. www.iea-pvps.org
type | process
unit | kilowatt hour
Exchanges
name | amount | location | unit | categories | type | uncertainty type | loc | scale | comment | negative | reference product
Energy, solar, converted | 3.8503 |  | megajoule | natural resource::in air | biosphere | 2 | 1.3482 | 0.04341 | (2,2,1,1,1,3); Energy loss in the system
Heat, waste | 0.25027 |  | megajoule | air | biosphere | 2 | -1.3852 | 0.024395 | (1,na,na,na,na,na); Calculation
electricity production, photovoltaic | 1 | KR | kilowatt hour | photovoltaic::power plants | production | 0 | 1 |  |  |  | electricity, low voltage
photovoltaic flat-roof installation, 156 kWp, multi-Si, on roof | 5.1965e-09 | CH | unit |  | technosphere | 2 | -19.0753 | 0.097989 | (2,2,1,1,1,3); Calculation with average annual yield and share of technologies. Lifetime: 30a. |  | photovoltaic flat-roof installation, 156 kWp, multi-Si, on roof
photovoltaic flat-roof installation, 156 kWp, single-Si, on roof | 2.7521e-09 | CH | unit |  | technosphere | 2 | -19.7109 | 0.097989 | (2,2,1,1,1,3); Calculation with average annual yield and share of technologies. Lifetime: 30a. |  | photovoltaic flat-roof installation, 156 kWp, single-Si, on roof
photovoltaic slanted-roof installation, 3 kWp, micro-Si, laminated, integrated, on roof | 2.5076e-10 | RER | unit |  | technosphere | 2 | -22.1065 | 0.097989 | (2,2,1,1,1,3); Calculation with average annual yield and share of technologies. Lifetime: 30a. |  | photovoltaic slanted-roof installation, 3 kWp, micro-Si, laminated, integrated, on roof
photovoltaic slanted-roof installation, 3 kWp, micro-Si, panel, mounted, on roof | 4.1793e-09 | RER | unit |  | technosphere | 2 | -19.2931 | 0.097989 | (2,2,1,1,1,3); Calculation with average annual yield and share of technologies. Lifetime: 30a. |  | photovoltaic slanted-roof installation, 3 kWp, micro-Si, panel, mounted, on roof
photovoltaic open ground installation, 570 kWp, micro-Si, on open ground | 1.3507e-10 | RER | unit |  | technosphere | 2 | -22.7252 | 0.097989 | (2,2,1,1,1,3); Calculation with average annual yield and share of technologies. Lifetime: 30a. |  | photovoltaic open ground installation, 570 kWp, micro-Si, on open ground
photovoltaic open ground installation, 570 kWp, multi-Si, on open ground | 2.7374e-08 | RER | unit |  | technosphere | 2 | -17.4137 | 0.097989 | (2,2,1,1,1,3); Calculation with average annual yield and share of technologies. Lifetime: 30a. |  | photovoltaic open ground installation, 570 kWp, multi-Si, on open ground
photovoltaic open ground installation, 570 kWp, single-Si, on open ground | 1.4497e-08 | RER | unit |  | technosphere | 2 | -18.0493 | 0.097989 | (2,2,1,1,1,3); Calculation with average annual yield and share of technologies. Lifetime: 30a. |  | photovoltaic open ground installation, 570 kWp, single-Si, on open ground
photovoltaic slanted-roof installation, 93 kWp, multi-Si, laminated, integrated, on roof | 5.8111e-10 | CH | unit |  | technosphere | 2 | -21.2661 | 0.097989 | (2,2,1,1,1,3); Calculation with average annual yield and share of technologies. Lifetime: 30a. |  | photovoltaic slanted-roof installation, 93 kWp, multi-Si, laminated, integrated, on roof
photovoltaic slanted-roof installation, 93 kWp, multi-Si, panel, mounted, on roof | 9.6852e-09 | CH | unit |  | technosphere | 2 | -18.4527 | 0.097989 | (2,2,1,1,1,3); Calculation with average annual yield and share of technologies. Lifetime: 30a. |  | photovoltaic slanted-roof installation, 93 kWp, multi-Si, panel, mounted, on roof
photovoltaic slanted-roof installation, 93 kWp, single-Si, laminated, integrated, on roof | 3.0776e-10 | CH | unit |  | technosphere | 2 | -21.9017 | 0.097989 | (2,2,1,1,1,3); Calculation with average annual yield and share of technologies. Lifetime: 30a. |  | photovoltaic slanted-roof installation, 93 kWp, single-Si, laminated, integrated, on roof
photovoltaic slanted-roof installation, 93 kWp, single-Si, panel, mounted, on roof | 5.1293e-09 | CH | unit |  | technosphere | 2 | -19.0883 | 0.097989 | (2,2,1,1,1,3); Calculation with average annual yield and share of technologies. Lifetime: 30a. |  | photovoltaic slanted-roof installation, 93 kWp, single-Si, panel, mounted, on roof
photovoltaic facade installation, 3kWp, multi-Si, laminated, integrated, at building | 1.2867e-08 | APAC | unit |  | technosphere | 2 | -18.1686 | 0.097989 | (2,2,1,1,1,3); Calculation with average annual yield and share of technologies. Lifetime: 30a. |  | photovoltaic facade installation, 3kWp, multi-Si, laminated, integrated, at building
photovoltaic facade installation, 3kWp, multi-Si, panel, mounted, at building | 1.2867e-08 | APAC | unit |  | technosphere | 2 | -18.1686 | 0.097989 | (2,2,1,1,1,3); Calculation with average annual yield and share of technologies. Lifetime: 30a. |  | photovoltaic facade installation, 3kWp, multi-Si, panel, mounted, at building
photovoltaic facade installation, 3kWp, single-Si, laminated, integrated, at building | 6.8147e-09 | APAC | unit |  | technosphere | 2 | -18.8042 | 0.097989 | (2,2,1,1,1,3); Calculation with average annual yield and share of technologies. Lifetime: 30a. |  | photovoltaic facade installation, 3kWp, single-Si, laminated, integrated, at building
photovoltaic facade installation, 3kWp, single-Si, panel, mounted, at building | 6.8147e-09 | APAC | unit |  | technosphere | 2 | -18.8042 | 0.097989 | (2,2,1,1,1,3); Calculation with average annual yield and share of technologies. Lifetime: 30a. |  | photovoltaic facade installation, 3kWp, single-Si, panel, mounted, at building
photovoltaic flat-roof installation, 3kWp, multi-Si, on roof | 1.3511e-07 | APAC | unit |  | technosphere | 2 | -15.8172 | 0.097989 | (2,2,1,1,1,3); Calculation with average annual yield and share of technologies. Lifetime: 30a. |  | photovoltaic flat-roof installation, 3kWp, multi-Si, on roof
photovoltaic flat-roof installation, 3kWp, single-Si, on roof | 7.1554e-08 | APAC | unit |  | technosphere | 2 | -16.4528 | 0.097989 | (2,2,1,1,1,3); Calculation with average annual yield and share of technologies. Lifetime: 30a. |  | photovoltaic flat-roof installation, 3kWp, single-Si, on roof
photovoltaic slanted-roof installation, 3kWp, multi-Si, laminated, integrated, on roof | 8.8433e-09 | APAC | unit |  | technosphere | 2 | -18.5436 | 0.097989 | (2,2,1,1,1,3); Calculation with average annual yield and share of technologies. Lifetime: 30a. |  | photovoltaic slanted-roof installation, 3kWp, multi-Si, laminated, integrated, on roof
photovoltaic slanted-roof installation, 3kWp, multi-Si, panel, mounted, on roof | 1.4739e-07 | APAC | unit |  | technosphere | 2 | -15.7302 | 0.097989 | (2,2,1,1,1,3); Calculation with average annual yield and share of technologies. Lifetime: 30a. |  | photovoltaic slanted-roof installation, 3kWp, multi-Si, panel, mounted, on roof
photovoltaic slanted-roof installation, 3kWp, single-Si, laminated, integrated, on roof | 4.6835e-09 | APAC | unit |  | technosphere | 2 | -19.1792 | 0.097989 | (2,2,1,1,1,3); Calculation with average annual yield and share of technologies. Lifetime: 30a. |  | photovoltaic slanted-roof installation, 3kWp, single-Si, laminated, integrated, on roof
photovoltaic slanted-roof installation, 3kWp, single-Si, panel, mounted, on roof | 7.8058e-08 | APAC | unit |  | technosphere | 2 | -16.3658 | 0.097989 | (2,2,1,1,1,3); Calculation with average annual yield and share of technologies. Lifetime: 30a. |  | photovoltaic slanted-roof installation, 3kWp, single-Si, panel, mounted, on roof
market for tap water | 0.0030487 | Europe without Switzerland | kilogram |  | technosphere | 2 | -5.793 | 0.04341 | (2,2,1,1,1,3); Estimation 20l/m2 panel |  | tap water
treatment of wastewater, from residence, capacity 1.1E10l/year | -2.7438e-06 | CH | cubic meter |  | technosphere | 2 | -12.8062 | 0.04341 | (2,2,1,1,1,3); Estimation 20l/m2 panel | TRUE | wastewater, from residence
Activity | electricity production, photovoltaic
comment | Annual output of grid-connected PV power plants differentiated for roof-top, facade and centralized power plants. Technology and installation type breakdown based on literature (IEA-PVPS Task 1 and Fraunhofer ISE reports) and expert estimates. Average yield based on population-weighted average according to Breyer & Schmid (2010), corrected by performance ratio as specified in IEA-PVPS Task 12 methodology guidelines. The lifetime of PV systems is estimated at 30 years based on the PEFCR PV electricity. Production mix of photovoltaic electricity in the country. Annual output, Roof-Top: 1044, Annual output, Facade: 731 kWh/kWp, Annual output, centralized PV systems: 1111 kWh/kWp. Amount of solar energy transformed to electricity. Waste heat emission due to losses of electricity in the system. Technology: Electricity production with grid-connected photovoltaic power plants. Time period: Time of publications Production volume: Unknown. Sampling: Statistical data and model calculations Extrapolations: Use of PV technology data investigated for other countries (Switzerland). Correction of average yield with Swiss data. Uncertainty: None
location | AT
production amount | 1
reference product | electricity, low voltage
source | Fthenakis, V., Leccisi, E., & Frischknecht, Rolf; Stolz, Philippe; Krebs, Luana; de Wild-Scholten, Mariska; Sinha, P. (2021). Life Cycle Inventories and Life Cycle Assessments of Photovoltaic Systems 2020 Task 12 PV Sustainability. Progress in Photovoltaics: Research and Applications, 29(10), 1068–1077. www.iea-pvps.org
type | process
unit | kilowatt hour
Exchanges
name | amount | location | unit | categories | type | uncertainty type | loc | scale | comment | negative | reference product
Energy, solar, converted | 3.8503 |  | megajoule | natural resource::in air | biosphere | 2 | 1.3482 | 0.04341 | (2,2,1,1,1,3); Energy loss in the system
Heat, waste | 0.25027 |  | megajoule | air | biosphere | 2 | -1.3852 | 0.024395 | (1,na,na,na,na,na); Calculation with average annual output and share of technologies; Average degradation of 10.5% included
electricity production, photovoltaic | 1 | AT | kilowatt hour | photovoltaic::power plants | production | 0 | 1 |  |  |  | electricity, low voltage
photovoltaic flat-roof installation, 156 kWp, multi-Si, on roof | 6.2663e-08 | CH | unit |  | technosphere | 2 | -16.5855 | 0.097989 | (2,2,1,1,1,3); Calculation with average annual yield and share of technologies. Lifetime: 30a. |  | photovoltaic flat-roof installation, 156 kWp, multi-Si, on roof
photovoltaic flat-roof installation, 156 kWp, single-Si, on roof | 4.0867e-09 | CH | unit |  | technosphere | 2 | -19.3155 | 0.097989 | (2,2,1,1,1,3); Calculation with average annual yield and share of technologies. Lifetime: 30a. |  | photovoltaic flat-roof installation, 156 kWp, single-Si, on roof
photovoltaic slanted-roof installation, 3 kWp, CIS, laminated, integrated, on roof | 2.6466e-09 | CH | unit |  | technosphere | 2 | -19.75 | 0.097989 | (2,2,1,1,1,3); Calculation with average annual yield and share of technologies. Lifetime: 30a. |  | photovoltaic slanted-roof installation, 3 kWp, CIS, laminated, integrated, on roof
photovoltaic slanted-roof installation, 3 kWp, CdTe, panel, mounted, on roof | 1.056e-07 | CH | unit |  | technosphere | 2 | -16.0636 | 0.097989 | (2,2,1,1,1,3); Calculation with average annual yield and share of technologies. Lifetime: 30a. |  | photovoltaic slanted-roof installation, 3 kWp, CdTe, panel, mounted, on roof
photovoltaic slanted-roof installation, 3 kWp, micro-Si, laminated, integrated, on roof | 4.1788e-10 | RER | unit |  | technosphere | 2 | -21.5958 | 0.097989 | (2,2,1,1,1,3); Calculation with average annual yield and share of technologies. Lifetime: 30a. |  | photovoltaic slanted-roof installation, 3 kWp, micro-Si, laminated, integrated, on roof
photovoltaic slanted-roof installation, 3 kWp, micro-Si, panel, mounted, on roof | 1.3774e-08 | RER | unit |  | technosphere | 2 | -18.1005 | 0.097989 | (2,2,1,1,1,3); Calculation with average annual yield and share of technologies. Lifetime: 30a. |  | photovoltaic slanted-roof installation, 3 kWp, micro-Si, panel, mounted, on roof
photovoltaic slanted-roof installation, 93 kWp, multi-Si, laminated, integrated, on roof | 3.189e-09 | CH | unit |  | technosphere | 2 | -19.5636 | 0.097989 | (2,2,1,1,1,3); Calculation with average annual yield and share of technologies. Lifetime: 30a. |  | photovoltaic slanted-roof installation, 93 kWp, multi-Si, laminated, integrated, on roof
photovoltaic slanted-roof installation, 93 kWp, multi-Si, panel, mounted, on roof | 1.0511e-07 | CH | unit |  | technosphere | 2 | -16.0683 | 0.097989 | (2,2,1,1,1,3); Calculation with average annual yield and share of technologies. Lifetime: 30a. |  | photovoltaic slanted-roof installation, 93 kWp, multi-Si, panel, mounted, on roof
photovoltaic slanted-roof installation, 93 kWp, single-Si, laminated, integrated, on roof | 2.0798e-10 | CH | unit |  | technosphere | 2 | -22.2936 | 0.097989 | (2,2,1,1,1,3); Calculation with average annual yield and share of technologies. Lifetime: 30a. |  | photovoltaic slanted-roof installation, 93 kWp, single-Si, laminated, integrated, on roof
photovoltaic slanted-roof installation, 93 kWp, single-Si, panel, mounted, on roof | 6.8552e-09 | CH | unit |  | technosphere | 2 | -18.7983 | 0.097989 | (2,2,1,1,1,3); Calculation with average annual yield and share of technologies. Lifetime: 30a. |  | photovoltaic slanted-roof installation, 93 kWp, single-Si, panel, mounted, on roof
photovoltaic facade installation, 3kWp, multi-Si, laminated, integrated, at building | 9.7771e-08 | RER | unit |  | technosphere | 2 | -16.1406 | 0.097989 | (2,2,1,1,1,3); Calculation with average annual yield and share of technologies. Lifetime: 30a. |  | photovoltaic facade installation, 3kWp, multi-Si, laminated, integrated, at building
photovoltaic facade installation, 3kWp, single-Si, laminated, integrated, at building | 6.3764e-09 | RER | unit |  | technosphere | 2 | -18.8707 | 0.097989 | (2,2,1,1,1,3); Calculation with average annual yield and share of technologies. Lifetime: 30a. |  | photovoltaic facade installation, 3kWp, single-Si, laminated, integrated, at building
photovoltaic flat-roof installation, 3kWp, multi-Si, on roof | 1.6293e-06 | RER | unit |  | technosphere | 2 | -13.3274 | 0.097989 | (2,2,1,1,1,3); Calculation with average annual yield and share of technologies. Lifetime: 30a. |  | photovoltaic flat-roof installation, 3kWp, multi-Si, on roof
photovoltaic flat-roof installation, 3kWp, single-Si, on roof | 1.0626e-07 | RER | unit |  | technosphere | 2 | -16.0574 | 0.097989 | (2,2,1,1,1,3); Calculation with average annual yield and share of technologies. Lifetime: 30a. |  | photovoltaic flat-roof installation, 3kWp, single-Si, on roof
photovoltaic slanted-roof installation, 3kWp, CIS, panel, mounted, on roof | 8.7235e-08 | CH | unit |  | technosphere | 2 | -16.2547 | 0.097989 | (2,2,1,1,1,3); Calculation with average annual yield and share of technologies. Lifetime: 30a. |  | photovoltaic slanted-roof installation, 3kWp, CIS, panel, mounted, on roof
photovoltaic slanted-roof installation, 3kWp, CdTe, laminated, integrated, on roof | 3.2038e-09 | CH | unit |  | technosphere | 2 | -19.5589 | 0.097989 | (2,2,1,1,1,3); Calculation with average annual yield and share of technologies. Lifetime: 30a. |  | photovoltaic slanted-roof installation, 3kWp, CdTe, laminated, integrated, on roof
photovoltaic slanted-roof installation, 3kWp, multi-Si, laminated, integrated, on roof | 4.3544e-08 | RER | unit |  | technosphere | 2 | -16.9495 | 0.097989 | (2,2,1,1,1,3); Calculation with average annual yield and share of technologies. Lifetime: 30a. |  | photovoltaic slanted-roof installation, 3kWp, multi-Si, laminated, integrated, on roof
photovoltaic slanted-roof installation, 3kWp, multi-Si, panel, mounted, on roof | 1.4353e-06 | RER | unit |  | technosphere | 2 | -13.4541 | 0.097989 | (2,2,1,1,1,3); Calculation with average annual yield and share of technologies. Lifetime: 30a. |  | photovoltaic slanted-roof installation, 3kWp, multi-Si, panel, mounted, on roof
photovoltaic slanted-roof installation, 3kWp, single-Si, laminated, integrated, on roof | 2.8399e-09 | RER | unit |  | technosphere | 2 | -19.6795 | 0.097989 | (2,2,1,1,1,3); Calculation with average annual yield and share of technologies. Lifetime: 30a. |  | photovoltaic slanted-roof installation, 3kWp, single-Si, laminated, integrated, on roof
photovoltaic slanted-roof installation, 3kWp, single-Si, panel, mounted, on roof | 9.3606e-08 | RER | unit |  | technosphere | 2 | -16.1842 | 0.097989 | (2,2,1,1,1,3); Calculation with average annual yield and share of technologies. Lifetime: 30a. |  | photovoltaic slanted-roof installation, 3kWp, single-Si, panel, mounted, on roof
market for tap water | 0.0035495 | Europe without Switzerland | kilogram |  | technosphere | 2 | -5.6409 | 0.04341 | (2,2,1,1,1,3); Estimation 20l/m2 panel |  | tap water
treatment of wastewater, from residence, capacity 1.1E10l/year | -3.1945e-06 | CH | cubic meter |  | technosphere | 2 | -12.6541 | 0.04341 | (2,2,1,1,1,3); Estimation 20l/m2 panel | TRUE | wastewater, from residence
Activity | electricity production, photovoltaic
comment | Annual output of grid-connected PV power plants differentiated for roof-top, facade and centralized power plants. Technology and installation type breakdown based on literature (IEA-PVPS Task 1 and Fraunhofer ISE reports) and expert estimates. Average yield based on population-weighted average according to Breyer & Schmid (2010), corrected by performance ratio as specified in IEA-PVPS Task 12 methodology guidelines. The lifetime of PV systems is estimated at 30 years based on the PEFCR PV electricity. Production mix of photovoltaic electricity in the country. Annual output, Roof-Top: 1323, Annual output, Facade: 926 kWh/kWp, Annual output, centralized PV systems: 1402 kWh/kWp. Amount of solar energy transformed to electricity. Waste heat emission due to losses of electricity in the system. Technology: Electricity production with grid-connected photovoltaic power plants. Time period: Time of publications Production volume: Unknown. Sampling: Statistical data and model calculations Extrapolations: Use of PV technology data investigated for other countries (Switzerland). Correction of average yield with Swiss data. Uncertainty: None
location | GR
production amount | 1
reference product | electricity, low voltage
source | Fthenakis, V., Leccisi, E., & Frischknecht, Rolf; Stolz, Philippe; Krebs, Luana; de Wild-Scholten, Mariska; Sinha, P. (2021). Life Cycle Inventories and Life Cycle Assessments of Photovoltaic Systems 2020 Task 12 PV Sustainability. Progress in Photovoltaics: Research and Applications, 29(10), 1068–1077. www.iea-pvps.org
type | process
unit | kilowatt hour
Exchanges
name | amount | location | unit | categories | type | uncertainty type | loc | scale | comment | negative | reference product
Energy, solar, converted | 3.8503 |  | megajoule | natural resource::in air | biosphere | 2 | 1.3482 | 0.04341 | (2,2,1,1,1,3); Energy loss in the system
Heat, waste | 0.25027 |  | megajoule | air | biosphere | 2 | -1.3852 | 0.024395 | (1,na,na,na,na,na); Calculation with average annual output and share of technologies; Average degradation of 10.5% included
electricity production, photovoltaic | 1 | GR | kilowatt hour | photovoltaic::power plants | production | 0 | 1 |  |  |  | electricity, low voltage
photovoltaic flat-roof installation, 156 kWp, multi-Si, on roof | 1.9766e-08 | CH | unit |  | technosphere | 2 | -17.7393 | 0.097989 | (2,2,1,1,1,3); Calculation with average annual yield and share of technologies. Lifetime: 30a. |  | photovoltaic flat-roof installation, 156 kWp, multi-Si, on roof
photovoltaic flat-roof installation, 156 kWp, single-Si, on roof | 1.0468e-08 | CH | unit |  | technosphere | 2 | -18.3749 | 0.097989 | (2,2,1,1,1,3); Calculation with average annual yield and share of technologies. Lifetime: 30a. |  | photovoltaic flat-roof installation, 156 kWp, single-Si, on roof
photovoltaic slanted-roof installation, 3 kWp, CIS, laminated, integrated, on roof | 5.7805e-09 | CH | unit |  | technosphere | 2 | -18.9688 | 0.097989 | (2,2,1,1,1,3); Calculation with average annual yield and share of technologies. Lifetime: 30a. |  | photovoltaic slanted-roof installation, 3 kWp, CIS, laminated, integrated, on roof
photovoltaic slanted-roof installation, 3 kWp, CdTe, panel, mounted, on roof | 1.1662e-07 | CH | unit |  | technosphere | 2 | -15.9643 | 0.097989 | (2,2,1,1,1,3); Calculation with average annual yield and share of technologies. Lifetime: 30a. |  | photovoltaic slanted-roof installation, 3 kWp, CdTe, panel, mounted, on roof
photovoltaic slanted-roof installation, 3 kWp, micro-Si, laminated, integrated, on roof | 9.1271e-10 | RER | unit |  | technosphere | 2 | -20.8146 | 0.097989 | (2,2,1,1,1,3); Calculation with average annual yield and share of technologies. Lifetime: 30a. |  | photovoltaic slanted-roof installation, 3 kWp, micro-Si, laminated, integrated, on roof
photovoltaic slanted-roof installation, 3 kWp, micro-Si, panel, mounted, on roof | 1.5212e-08 | RER | unit |  | technosphere | 2 | -18.0012 | 0.097989 | (2,2,1,1,1,3); Calculation with average annual yield and share of technologies. Lifetime: 30a. |  | photovoltaic slanted-roof installation, 3 kWp, micro-Si, panel, mounted, on roof
photovoltaic open ground installation, 570 kWp, CIS, on open ground | 3.0567e-10 | RER | unit |  | technosphere | 2 | -21.9085 | 0.097989 | (2,2,1,1,1,3); Calculation with average annual yield and share of technologies. Lifetime: 30a. |  | photovoltaic open ground installation, 570 kWp, CIS, on open ground
photovoltaic open ground installation, 570 kWp, CdTe, on open ground | 3.7002e-10 | RER | unit |  | technosphere | 2 | -21.7175 | 0.097989 | (2,2,1,1,1,3); Calculation with average annual yield and share of technologies. Lifetime: 30a. |  | photovoltaic open ground installation, 570 kWp, CdTe, on open ground
photovoltaic open ground installation, 570 kWp, micro-Si, on open ground | 4.8264e-11 | RER | unit |  | technosphere | 2 | -23.7543 | 0.097989 | (2,2,1,1,1,3); Calculation with average annual yield and share of technologies. Lifetime: 30a. |  | photovoltaic open ground installation, 570 kWp, micro-Si, on open ground
photovoltaic open ground installation, 570 kWp, multi-Si, on open ground | 9.7815e-09 | RER | unit |  | technosphere | 2 | -18.4428 | 0.097989 | (2,2,1,1,1,3); Calculation with average annual yield and share of technologies. Lifetime: 30a. |  | photovoltaic open ground installation, 570 kWp, multi-Si, on open ground
photovoltaic open ground installation, 570 kWp, single-Si, on open ground | 5.1803e-09 | RER | unit |  | technosphere | 2 | -19.0784 | 0.097989 | (2,2,1,1,1,3); Calculation with average annual yield and share of technologies. Lifetime: 30a. |  | photovoltaic open ground installation, 570 kWp, single-Si, on open ground
photovoltaic slanted-roof installation, 93 kWp, multi-Si, laminated, integrated, on roof | 2.2104e-09 | CH | unit |  | technosphere | 2 | -19.9301 | 0.097989 | (2,2,1,1,1,3); Calculation with average annual yield and share of technologies. Lifetime: 30a. |  | photovoltaic slanted-roof installation, 93 kWp, multi-Si, laminated, integrated, on roof
photovoltaic slanted-roof installation, 93 kWp, multi-Si, panel, mounted, on roof | 3.6839e-08 | CH | unit |  | technosphere | 2 | -17.1167 | 0.097989 | (2,2,1,1,1,3); Calculation with average annual yield and share of technologies. Lifetime: 30a. |  | photovoltaic slanted-roof installation, 93 kWp, multi-Si, panel, mounted, on roof
photovoltaic slanted-roof installation, 93 kWp, single-Si, laminated, integrated, on roof | 1.1706e-09 | CH | unit |  | technosphere | 2 | -20.5657 | 0.097989 | (2,2,1,1,1,3); Calculation with average annual yield and share of technologies. Lifetime: 30a. |  | photovoltaic slanted-roof installation, 93 kWp, single-Si, laminated, integrated, on roof
photovoltaic slanted-roof installation, 93 kWp, single-Si, panel, mounted, on roof | 1.951e-08 | CH | unit |  | technosphere | 2 | -17.7523 | 0.097989 | (2,2,1,1,1,3); Calculation with average annual yield and share of technologies. Lifetime: 30a. |  | photovoltaic slanted-roof installation, 93 kWp, single-Si, panel, mounted, on roof
photovoltaic facade installation, 3kWp, multi-Si, laminated, integrated, at building | 4.8943e-08 | RER | unit |  | technosphere | 2 | -16.8326 | 0.097989 | (2,2,1,1,1,3); Calculation with average annual yield and share of technologies. Lifetime: 30a. |  | photovoltaic facade installation, 3kWp, multi-Si, laminated, integrated, at building
photovoltaic facade installation, 3kWp, multi-Si, panel, mounted, at building | 4.8943e-08 | RER | unit |  | technosphere | 2 | -16.8326 | 0.097989 | (2,2,1,1,1,3); Calculation with average annual yield and share of technologies. Lifetime: 30a. |  | photovoltaic facade installation, 3kWp, multi-Si, panel, mounted, at building
photovoltaic facade installation, 3kWp, single-Si, laminated, integrated, at building | 2.5921e-08 | RER | unit |  | technosphere | 2 | -17.4682 | 0.097989 | (2,2,1,1,1,3); Calculation with average annual yield and share of technologies. Lifetime: 30a. |  | photovoltaic facade installation, 3kWp, single-Si, laminated, integrated, at building
photovoltaic facade installation, 3kWp, single-Si, panel, mounted, at building | 2.5921e-08 | RER | unit |  | technosphere | 2 | -17.4682 | 0.097989 | (2,2,1,1,1,3); Calculation with average annual yield and share of technologies. Lifetime: 30a. |  | photovoltaic facade installation, 3kWp, single-Si, panel, mounted, at building
photovoltaic flat-roof installation, 3kWp, multi-Si, on roof | 5.1391e-07 | RER | unit |  | technosphere | 2 | -14.4812 | 0.097989 | (2,2,1,1,1,3); Calculation with average annual yield and share of technologies. Lifetime: 30a. |  | photovoltaic flat-roof installation, 3kWp, multi-Si, on roof
photovoltaic flat-roof installation, 3kWp, single-Si, on roof | 2.7217e-07 | RER | unit |  | technosphere | 2 | -15.1168 | 0.097989 | (2,2,1,1,1,3); Calculation with average annual yield and share of technologies. Lifetime: 30a. |  | photovoltaic flat-roof installation, 3kWp, single-Si, on roof
photovoltaic slanted-roof installation, 3kWp, CIS, panel, mounted, on roof | 9.6342e-08 | CH | unit |  | technosphere | 2 | -16.1554 | 0.097989 | (2,2,1,1,1,3); Calculation with average annual yield and share of technologies. Lifetime: 30a. |  | photovoltaic slanted-roof installation, 3kWp, CIS, panel, mounted, on roof
photovoltaic slanted-roof installation, 3kWp, CdTe, laminated, integrated, on roof | 6.9975e-09 | CH | unit |  | technosphere | 2 | -18.7777 | 0.097989 | (2,2,1,1,1,3); Calculation with average annual yield and share of technologies. Lifetime: 30a. |  | photovoltaic slanted-roof installation, 3kWp, CdTe, laminated, integrated, on roof
photovoltaic slanted-roof installation, 3kWp, multi-Si, laminated, integrated, on roof | 2.531e-08 | RER | unit |  | technosphere | 2 | -17.4921 | 0.097989 | (2,2,1,1,1,3); Calculation with average annual yield and share of technologies. Lifetime: 30a. |  | photovoltaic slanted-roof installation, 3kWp, multi-Si, laminated, integrated, on roof
photovoltaic slanted-roof installation, 3kWp, multi-Si, panel, mounted, on roof | 4.2183e-07 | RER | unit |  | technosphere | 2 | -14.6787 | 0.097989 | (2,2,1,1,1,3); Calculation with average annual yield and share of technologies. Lifetime: 30a. |  | photovoltaic slanted-roof installation, 3kWp, multi-Si, panel, mounted, on roof
photovoltaic slanted-roof installation, 3kWp, single-Si, laminated, integrated, on roof | 1.3404e-08 | RER | unit |  | technosphere | 2 | -18.1277 | 0.097989 | (2,2,1,1,1,3); Calculation with average annual yield and share of technologies. Lifetime: 30a. |  | photovoltaic slanted-roof installation, 3kWp, single-Si, laminated, integrated, on roof
photovoltaic slanted-roof installation, 3kWp, single-Si, panel, mounted, on roof | 2.234e-07 | RER | unit |  | technosphere | 2 | -15.3143 | 0.097989 | (2,2,1,1,1,3); Calculation with average annual yield and share of technologies. Lifetime: 30a. |  | photovoltaic slanted-roof installation, 3kWp, single-Si, panel, mounted, on roof
market for tap water | 0.0026986 | Europe without Switzerland | kilogram |  | technosphere | 2 | -5.915 | 0.04341 | (2,2,1,1,1,3); Estimation 20l/m2 panel |  | tap water
treatment of wastewater, from residence, capacity 1.1E10l/year | -2.4288e-06 | CH | cubic meter |  | technosphere | 2 | -12.9281 | 0.04341 | (2,2,1,1,1,3); Estimation 20l/m2 panel | TRUE | wastewater, from residence
Activity | electricity production, photovoltaic
comment | Annual output of grid-connected PV power plants differentiated for roof-top, facade and centralized power plants. Technology and installation type breakdown based on literature (IEA-PVPS Task 1 and Fraunhofer ISE reports) and expert estimates. Average yield based on population-weighted average according to Breyer & Schmid (2010), corrected by performance ratio as specified in IEA-PVPS Task 12 methodology guidelines. The lifetime of PV systems is estimated at 30 years based on the PEFCR PV electricity. Production mix of photovoltaic electricity in the country. Annual output, Roof-Top: 796, Annual output, Facade: 557 kWh/kWp, Annual output, centralized PV systems: 844 kWh/kWp. Amount of solar energy transformed to electricity. Waste heat emission due to losses of electricity in the system. Technology: Electricity production with grid-connected photovoltaic power plants. Time period: Time of publications Production volume: Unknown. Sampling: Statistical data and model calculations Extrapolations: Use of PV technology data investigated for other countries (Switzerland). Correction of average yield with Swiss data. Uncertainty: None
location | IE
production amount | 1
reference product | electricity, low voltage
source | Fthenakis, V., Leccisi, E., & Frischknecht, Rolf; Stolz, Philippe; Krebs, Luana; de Wild-Scholten, Mariska; Sinha, P. (2021). Life Cycle Inventories and Life Cycle Assessments of Photovoltaic Systems 2020 Task 12 PV Sustainability. Progress in Photovoltaics: Research and Applications, 29(10), 1068–1077. www.iea-pvps.org
type | process
unit | kilowatt hour
Exchanges
name | amount | location | unit | categories | type | uncertainty type | loc | scale | comment | negative | reference product
Energy, solar, converted | 3.8503 |  | megajoule | natural resource::in air | biosphere | 2 | 1.3482 | 0.04341 | (2,2,1,1,1,3); Energy loss in the system
Heat, waste | 0.25027 |  | megajoule | air | biosphere | 2 | -1.3852 | 0.024395 | (1,na,na,na,na,na); Calculation with average annual output and share of technologies; Average degradation of 10.5% included
electricity production, photovoltaic | 1 | IE | kilowatt hour | photovoltaic::power plants | production | 0 | 1 |  |  |  | electricity, low voltage
photovoltaic flat-roof installation, 156 kWp, multi-Si, on roof | 3.2843e-08 | CH | unit |  | technosphere | 2 | -17.2315 | 0.097989 | (2,2,1,1,1,3); Calculation with average annual yield and share of technologies. Lifetime: 30a. |  | photovoltaic flat-roof installation, 156 kWp, multi-Si, on roof
photovoltaic flat-roof installation, 156 kWp, single-Si, on roof | 1.7394e-08 | CH | unit |  | technosphere | 2 | -17.8671 | 0.097989 | (2,2,1,1,1,3); Calculation with average annual yield and share of technologies. Lifetime: 30a. |  | photovoltaic flat-roof installation, 156 kWp, single-Si, on roof
photovoltaic slanted-roof installation, 3 kWp, CIS, laminated, integrated, on roof | 9.605e-09 | CH | unit |  | technosphere | 2 | -18.461 | 0.097989 | (2,2,1,1,1,3); Calculation with average annual yield and share of technologies. Lifetime: 30a. |  | photovoltaic slanted-roof installation, 3 kWp, CIS, laminated, integrated, on roof
photovoltaic slanted-roof installation, 3 kWp, CdTe, panel, mounted, on roof | 1.9378e-07 | CH | unit |  | technosphere | 2 | -15.4565 | 0.097989 | (2,2,1,1,1,3); Calculation with average annual yield and share of technologies. Lifetime: 30a. |  | photovoltaic slanted-roof installation, 3 kWp, CdTe, panel, mounted, on roof
photovoltaic slanted-roof installation, 3 kWp, micro-Si, laminated, integrated, on roof | 1.5166e-09 | RER | unit |  | technosphere | 2 | -20.3068 | 0.097989 | (2,2,1,1,1,3); Calculation with average annual yield and share of technologies. Lifetime: 30a. |  | photovoltaic slanted-roof installation, 3 kWp, micro-Si, laminated, integrated, on roof
photovoltaic slanted-roof installation, 3 kWp, micro-Si, panel, mounted, on roof | 2.5276e-08 | RER | unit |  | technosphere | 2 | -17.4934 | 0.097989 | (2,2,1,1,1,3); Calculation with average annual yield and share of technologies. Lifetime: 30a. |  | photovoltaic slanted-roof installation, 3 kWp, micro-Si, panel, mounted, on roof
photovoltaic open ground installation, 570 kWp, CIS, on open ground | 5.0791e-10 | RER | unit |  | technosphere | 2 | -21.4007 | 0.097989 | (2,2,1,1,1,3); Calculation with average annual yield and share of technologies. Lifetime: 30a. |  | photovoltaic open ground installation, 570 kWp, CIS, on open ground
photovoltaic open ground installation, 570 kWp, CdTe, on open ground | 6.1484e-10 | RER | unit |  | technosphere | 2 | -21.2097 | 0.097989 | (2,2,1,1,1,3); Calculation with average annual yield and share of technologies. Lifetime: 30a. |  | photovoltaic open ground installation, 570 kWp, CdTe, on open ground
photovoltaic open ground installation, 570 kWp, micro-Si, on open ground | 8.0196e-11 | RER | unit |  | technosphere | 2 | -23.2465 | 0.097989 | (2,2,1,1,1,3); Calculation with average annual yield and share of technologies. Lifetime: 30a. |  | photovoltaic open ground installation, 570 kWp, micro-Si, on open ground
photovoltaic open ground installation, 570 kWp, multi-Si, on open ground | 1.6253e-08 | RER | unit |  | technosphere | 2 | -17.935 | 0.097989 | (2,2,1,1,1,3); Calculation with average annual yield and share of technologies. Lifetime: 30a. |  | photovoltaic open ground installation, 570 kWp, multi-Si, on open ground
photovoltaic open ground installation, 570 kWp, single-Si, on open ground | 8.6077e-09 | RER | unit |  | technosphere | 2 | -18.5706 | 0.097989 | (2,2,1,1,1,3); Calculation with average annual yield and share of technologies. Lifetime: 30a. |  | photovoltaic open ground installation, 570 kWp, single-Si, on open ground
photovoltaic slanted-roof installation, 93 kWp, multi-Si, laminated, integrated, on roof | 3.6727e-09 | CH | unit |  | technosphere | 2 | -19.4223 | 0.097989 | (2,2,1,1,1,3); Calculation with average annual yield and share of technologies. Lifetime: 30a. |  | photovoltaic slanted-roof installation, 93 kWp, multi-Si, laminated, integrated, on roof
photovoltaic slanted-roof installation, 93 kWp, multi-Si, panel, mounted, on roof | 6.1212e-08 | CH | unit |  | technosphere | 2 | -16.6089 | 0.097989 | (2,2,1,1,1,3); Calculation with average annual yield and share of technologies. Lifetime: 30a. |  | photovoltaic slanted-roof installation, 93 kWp, multi-Si, panel, mounted, on roof
photovoltaic slanted-roof installation, 93 kWp, single-Si, laminated, integrated, on roof | 1.9451e-09 | CH | unit |  | technosphere | 2 | -20.058 | 0.097989 | (2,2,1,1,1,3); Calculation with average annual yield and share of technologies. Lifetime: 30a. |  | photovoltaic slanted-roof installation, 93 kWp, single-Si, laminated, integrated, on roof
photovoltaic slanted-roof installation, 93 kWp, single-Si, panel, mounted, on roof | 3.2418e-08 | CH | unit |  | technosphere | 2 | -17.2446 | 0.097989 | (2,2,1,1,1,3); Calculation with average annual yield and share of technologies. Lifetime: 30a. |  | photovoltaic slanted-roof installation, 93 kWp, single-Si, panel, mounted, on roof
photovoltaic facade installation, 3kWp, multi-Si, laminated, integrated, at building | 8.1325e-08 | RER | unit |  | technosphere | 2 | -16.3248 | 0.097989 | (2,2,1,1,1,3); Calculation with average annual yield and share of technologies. Lifetime: 30a. |  | photovoltaic facade installation, 3kWp, multi-Si, laminated, integrated, at building
photovoltaic facade installation, 3kWp, multi-Si, panel, mounted, at building | 8.1325e-08 | RER | unit |  | technosphere | 2 | -16.3248 | 0.097989 | (2,2,1,1,1,3); Calculation with average annual yield and share of technologies. Lifetime: 30a. |  | photovoltaic facade installation, 3kWp, multi-Si, panel, mounted, at building
photovoltaic facade installation, 3kWp, single-Si, laminated, integrated, at building | 4.307e-08 | RER | unit |  | technosphere | 2 | -16.9604 | 0.097989 | (2,2,1,1,1,3); Calculation with average annual yield and share of technologies. Lifetime: 30a. |  | photovoltaic facade installation, 3kWp, single-Si, laminated, integrated, at building
photovoltaic facade installation, 3kWp, single-Si, panel, mounted, at building | 4.307e-08 | RER | unit |  | technosphere | 2 | -16.9604 | 0.097989 | (2,2,1,1,1,3); Calculation with average annual yield and share of technologies. Lifetime: 30a. |  | photovoltaic facade installation, 3kWp, single-Si, panel, mounted, at building
photovoltaic flat-roof installation, 3kWp, multi-Si, on roof | 8.5391e-07 | RER | unit |  | technosphere | 2 | -13.9734 | 0.097989 | (2,2,1,1,1,3); Calculation with average annual yield and share of technologies. Lifetime: 30a. |  | photovoltaic flat-roof installation, 3kWp, multi-Si, on roof
photovoltaic flat-roof installation, 3kWp, single-Si, on roof | 4.5224e-07 | RER | unit |  | technosphere | 2 | -14.6091 | 0.097989 | (2,2,1,1,1,3); Calculation with average annual yield and share of technologies. Lifetime: 30a. |  | photovoltaic flat-roof installation, 3kWp, single-Si, on roof
photovoltaic slanted-roof installation, 3kWp, CIS, panel, mounted, on roof | 1.6008e-07 | CH | unit |  | technosphere | 2 | -15.6476 | 0.097989 | (2,2,1,1,1,3); Calculation with average annual yield and share of technologies. Lifetime: 30a. |  | photovoltaic slanted-roof installation, 3kWp, CIS, panel, mounted, on roof
photovoltaic slanted-roof installation, 3kWp, CdTe, laminated, integrated, on roof | 1.1627e-08 | CH | unit |  | technosphere | 2 | -18.2699 | 0.097989 | (2,2,1,1,1,3); Calculation with average annual yield and share of technologies. Lifetime: 30a. |  | photovoltaic slanted-roof installation, 3kWp, CdTe, laminated, integrated, on roof
photovoltaic slanted-roof installation, 3kWp, multi-Si, laminated, integrated, on roof | 4.2055e-08 | RER | unit |  | technosphere | 2 | -16.9843 | 0.097989 | (2,2,1,1,1,3); Calculation with average annual yield and share of technologies. Lifetime: 30a. |  | photovoltaic slanted-roof installation, 3kWp, multi-Si, laminated, integrated, on roof
photovoltaic slanted-roof installation, 3kWp, multi-Si, panel, mounted, on roof | 7.0092e-07 | RER | unit |  | technosphere | 2 | -14.1709 | 0.097989 | (2,2,1,1,1,3); Calculation with average annual yield and share of technologies. Lifetime: 30a. |  | photovoltaic slanted-roof installation, 3kWp, multi-Si, panel, mounted, on roof
photovoltaic slanted-roof installation, 3kWp, single-Si, laminated, integrated, on roof | 2.2273e-08 | RER | unit |  | technosphere | 2 | -17.6199 | 0.097989 | (2,2,1,1,1,3); Calculation with average annual yield and share of technologies. Lifetime: 30a. |  | photovoltaic slanted-roof installation, 3kWp, single-Si, laminated, integrated, on roof
photovoltaic slanted-roof installation, 3kWp, single-Si, panel, mounted, on roof | 3.7121e-07 | RER | unit |  | technosphere | 2 | -14.8065 | 0.097989 | (2,2,1,1,1,3); Calculation with average annual yield and share of technologies. Lifetime: 30a. |  | photovoltaic slanted-roof installation, 3kWp, single-Si, panel, mounted, on roof
market for tap water | 0.0044841 | Europe without Switzerland | kilogram |  | technosphere | 2 | -5.4072 | 0.04341 | (2,2,1,1,1,3); Estimation 20l/m2 panel |  | tap water
treatment of wastewater, from residence, capacity 1.1E10l/year | -4.0357e-06 | CH | cubic meter |  | technosphere | 2 | -12.4203 | 0.04341 | (2,2,1,1,1,3); Estimation 20l/m2 panel | TRUE | wastewater, from residence
Activity | electricity production, photovoltaic
comment | Annual output of grid-connected PV power plants differentiated for roof-top, facade and centralized power plants. Technology and installation type breakdown based on literature (IEA-PVPS Task 1 and Fraunhofer ISE reports) and expert estimates. Average yield based on country-specific data from Haghdadi et al. (2016). The lifetime of PV systems is estimated at 30 years and a linear degradation rate of 0.7% per year is assumed (10.5% on average over 30 years) based on the PEFCR PV electricity. Production mix of photovoltaic electricity in the country. Annual output, Roof-Top: 1240, Annual output, Facade: 868 kWh/kWp, Annual output, centralized PV systems: 1314 kWh/kWp. Amount of solar energy transformed to electricity. Waste heat emission due to losses of electricity in the system. Technology: Electricity production with grid-connected photovoltaic power plants. Time period: Time of publications Production volume: Unknown. Sampling: Statistical data and model calculations Extrapolations: Use of PV technology data investigated for other countries (Switzerland). Correction of average yield with Swiss data. Uncertainty: None
location | AU
production amount | 1
reference product | electricity, low voltage
source | Fthenakis, V., Leccisi, E., & Frischknecht, Rolf; Stolz, Philippe; Krebs, Luana; de Wild-Scholten, Mariska; Sinha, P. (2021). Life Cycle Inventories and Life Cycle Assessments of Photovoltaic Systems 2020 Task 12 PV Sustainability. Progress in Photovoltaics: Research and Applications, 29(10), 1068–1077. www.iea-pvps.org
type | process
unit | kilowatt hour
Exchanges
name | amount | location | unit | categories | type | uncertainty type | loc | scale | comment | negative | reference product
Energy, solar, converted | 3.8503 |  | megajoule | natural resource::in air | biosphere | 2 | 1.3482 | 0.04341 | (2,2,1,1,1,3); Energy loss in the system
Heat, waste | 0.25027 |  | megajoule | air | biosphere | 2 | -1.3852 | 0.024395 | (1,na,na,na,na,na); Calculation
electricity production, photovoltaic | 1 | AU | kilowatt hour | photovoltaic::power plants | production | 0 | 1 |  |  |  | electricity, low voltage
photovoltaic flat-roof installation, 156 kWp, multi-Si, on roof | 2.4923e-08 | CH | unit |  | technosphere | 2 | -17.5075 | 0.097989 | (2,2,1,1,1,3); Calculation with average annual yield and share of technologies. Lifetime: 30a. |  | photovoltaic flat-roof installation, 156 kWp, multi-Si, on roof
photovoltaic flat-roof installation, 156 kWp, single-Si, on roof | 1.3199e-08 | CH | unit |  | technosphere | 2 | -18.1431 | 0.097989 | (2,2,1,1,1,3); Calculation with average annual yield and share of technologies. Lifetime: 30a. |  | photovoltaic flat-roof installation, 156 kWp, single-Si, on roof
photovoltaic slanted-roof installation, 3 kWp, CIS, laminated, integrated, on roof | 7.2887e-09 | CH | unit |  | technosphere | 2 | -18.7369 | 0.097989 | (2,2,1,1,1,3); Calculation with average annual yield and share of technologies. Lifetime: 30a. |  | photovoltaic slanted-roof installation, 3 kWp, CIS, laminated, integrated, on roof
photovoltaic slanted-roof installation, 3 kWp, CdTe, panel, mounted, on roof | 1.4705e-07 | CH | unit |  | technosphere | 2 | -15.7325 | 0.097989 | (2,2,1,1,1,3); Calculation with average annual yield and share of technologies. Lifetime: 30a. |  | photovoltaic slanted-roof installation, 3 kWp, CdTe, panel, mounted, on roof
photovoltaic slanted-roof installation, 3 kWp, micro-Si, laminated, integrated, on roof | 1.1508e-09 | RER | unit |  | technosphere | 2 | -20.5828 | 0.097989 | (2,2,1,1,1,3); Calculation with average annual yield and share of technologies. Lifetime: 30a. |  | photovoltaic slanted-roof installation, 3 kWp, micro-Si, laminated, integrated, on roof
photovoltaic slanted-roof installation, 3 kWp, micro-Si, panel, mounted, on roof | 1.9181e-08 | RER | unit |  | technosphere | 2 | -17.7693 | 0.097989 | (2,2,1,1,1,3); Calculation with average annual yield and share of technologies. Lifetime: 30a. |  | photovoltaic slanted-roof installation, 3 kWp, micro-Si, panel, mounted, on roof
photovoltaic open ground installation, 570 kWp, CIS, on open ground | 2.2777e-10 | RER | unit |  | technosphere | 2 | -22.2027 | 0.097989 | (2,2,1,1,1,3); Calculation with average annual yield and share of technologies. Lifetime: 30a. |  | photovoltaic open ground installation, 570 kWp, CIS, on open ground
photovoltaic open ground installation, 570 kWp, CdTe, on open ground | 2.7572e-10 | RER | unit |  | technosphere | 2 | -22.0116 | 0.097989 | (2,2,1,1,1,3); Calculation with average annual yield and share of technologies. Lifetime: 30a. |  | photovoltaic open ground installation, 570 kWp, CdTe, on open ground
photovoltaic open ground installation, 570 kWp, micro-Si, on open ground | 3.5964e-11 | RER | unit |  | technosphere | 2 | -24.0485 | 0.097989 | (2,2,1,1,1,3); Calculation with average annual yield and share of technologies. Lifetime: 30a. |  | photovoltaic open ground installation, 570 kWp, micro-Si, on open ground
photovoltaic open ground installation, 570 kWp, multi-Si, on open ground | 7.2887e-09 | RER | unit |  | technosphere | 2 | -18.7369 | 0.097989 | (2,2,1,1,1,3); Calculation with average annual yield and share of technologies. Lifetime: 30a. |  | photovoltaic open ground installation, 570 kWp, multi-Si, on open ground
photovoltaic open ground installation, 570 kWp, single-Si, on open ground | 3.8601e-09 | RER | unit |  | technosphere | 2 | -19.3726 | 0.097989 | (2,2,1,1,1,3); Calculation with average annual yield and share of technologies. Lifetime: 30a. |  | photovoltaic open ground installation, 570 kWp, single-Si, on open ground
photovoltaic slanted-roof installation, 93 kWp, multi-Si, laminated, integrated, on roof | 2.787e-09 | CH | unit |  | technosphere | 2 | -19.6983 | 0.097989 | (2,2,1,1,1,3); Calculation with average annual yield and share of technologies. Lifetime: 30a. |  | photovoltaic slanted-roof installation, 93 kWp, multi-Si, laminated, integrated, on roof
photovoltaic slanted-roof installation, 93 kWp, multi-Si, panel, mounted, on roof | 4.6451e-08 | CH | unit |  | technosphere | 2 | -16.8849 | 0.097989 | (2,2,1,1,1,3); Calculation with average annual yield and share of technologies. Lifetime: 30a. |  | photovoltaic slanted-roof installation, 93 kWp, multi-Si, panel, mounted, on roof
photovoltaic slanted-roof installation, 93 kWp, single-Si, laminated, integrated, on roof | 1.476e-09 | CH | unit |  | technosphere | 2 | -20.3339 | 0.097989 | (2,2,1,1,1,3); Calculation with average annual yield and share of technologies. Lifetime: 30a. |  | photovoltaic slanted-roof installation, 93 kWp, single-Si, laminated, integrated, on roof
photovoltaic slanted-roof installation, 93 kWp, single-Si, panel, mounted, on roof | 2.4601e-08 | CH | unit |  | technosphere | 2 | -17.5205 | 0.097989 | (2,2,1,1,1,3); Calculation with average annual yield and share of technologies. Lifetime: 30a. |  | photovoltaic slanted-roof installation, 93 kWp, single-Si, panel, mounted, on roof
photovoltaic facade installation, 3kWp, multi-Si, laminated, integrated, at building | 6.1713e-08 | APAC | unit |  | technosphere | 2 | -16.6008 | 0.097989 | (2,2,1,1,1,3); Calculation with average annual yield and share of technologies. Lifetime: 30a. |  | photovoltaic facade installation, 3kWp, multi-Si, laminated, integrated, at building
photovoltaic facade installation, 3kWp, multi-Si, panel, mounted, at building | 6.1713e-08 | APAC | unit |  | technosphere | 2 | -16.6008 | 0.097989 | (2,2,1,1,1,3); Calculation with average annual yield and share of technologies. Lifetime: 30a. |  | photovoltaic facade installation, 3kWp, multi-Si, panel, mounted, at building
photovoltaic facade installation, 3kWp, single-Si, laminated, integrated, at building | 3.2684e-08 | APAC | unit |  | technosphere | 2 | -17.2364 | 0.097989 | (2,2,1,1,1,3); Calculation with average annual yield and share of technologies. Lifetime: 30a. |  | photovoltaic facade installation, 3kWp, single-Si, laminated, integrated, at building
photovoltaic facade installation, 3kWp, single-Si, panel, mounted, at building | 3.2684e-08 | APAC | unit |  | technosphere | 2 | -17.2364 | 0.097989 | (2,2,1,1,1,3); Calculation with average annual yield and share of technologies. Lifetime: 30a. |  | photovoltaic facade installation, 3kWp, single-Si, panel, mounted, at building
photovoltaic flat-roof installation, 3kWp, multi-Si, on roof | 6.4799e-07 | APAC | unit |  | technosphere | 2 | -14.2494 | 0.097989 | (2,2,1,1,1,3); Calculation with average annual yield and share of technologies. Lifetime: 30a. |  | photovoltaic flat-roof installation, 3kWp, multi-Si, on roof
photovoltaic flat-roof installation, 3kWp, single-Si, on roof | 3.4318e-07 | APAC | unit |  | technosphere | 2 | -14.885 | 0.097989 | (2,2,1,1,1,3); Calculation with average annual yield and share of technologies. Lifetime: 30a. |  | photovoltaic flat-roof installation, 3kWp, single-Si, on roof
photovoltaic slanted-roof installation, 3kWp, CIS, panel, mounted, on roof | 1.2148e-07 | CH | unit |  | technosphere | 2 | -15.9235 | 0.097989 | (2,2,1,1,1,3); Calculation with average annual yield and share of technologies. Lifetime: 30a. |  | photovoltaic slanted-roof installation, 3kWp, CIS, panel, mounted, on roof
photovoltaic slanted-roof installation, 3kWp, CdTe, laminated, integrated, on roof | 8.8232e-09 | CH | unit |  | technosphere | 2 | -18.5459 | 0.097989 | (2,2,1,1,1,3); Calculation with average annual yield and share of technologies. Lifetime: 30a. |  | photovoltaic slanted-roof installation, 3kWp, CdTe, laminated, integrated, on roof
photovoltaic slanted-roof installation, 3kWp, multi-Si, laminated, integrated, on roof | 3.1914e-08 | APAC | unit |  | technosphere | 2 | -17.2602 | 0.097989 | (2,2,1,1,1,3); Calculation with average annual yield and share of technologies. Lifetime: 30a. |  | photovoltaic slanted-roof installation, 3kWp, multi-Si, laminated, integrated, on roof
photovoltaic slanted-roof installation, 3kWp, multi-Si, panel, mounted, on roof | 5.3189e-07 | APAC | unit |  | technosphere | 2 | -14.4468 | 0.097989 | (2,2,1,1,1,3); Calculation with average annual yield and share of technologies. Lifetime: 30a. |  | photovoltaic slanted-roof installation, 3kWp, multi-Si, panel, mounted, on roof
photovoltaic slanted-roof installation, 3kWp, single-Si, laminated, integrated, on roof | 1.6902e-08 | APAC | unit |  | technosphere | 2 | -17.8958 | 0.097989 | (2,2,1,1,1,3); Calculation with average annual yield and share of technologies. Lifetime: 30a. |  | photovoltaic slanted-roof installation, 3kWp, single-Si, laminated, integrated, on roof
photovoltaic slanted-roof installation, 3kWp, single-Si, panel, mounted, on roof | 2.8169e-07 | APAC | unit |  | technosphere | 2 | -15.0825 | 0.097989 | (2,2,1,1,1,3); Calculation with average annual yield and share of technologies. Lifetime: 30a. |  | photovoltaic slanted-roof installation, 3kWp, single-Si, panel, mounted, on roof
market for tap water | 0.0029009 | Europe without Switzerland | kilogram |  | technosphere | 2 | -5.8427 | 0.04341 | (2,2,1,1,1,3); Estimation 20l/m2 panel |  | tap water
treatment of wastewater, from residence, capacity 1.1E10l/year | -2.6108e-06 | CH | cubic meter |  | technosphere | 2 | -12.8559 | 0.04341 | (2,2,1,1,1,3); Estimation 20l/m2 panel | TRUE | wastewater, from residence
Activity | electricity production, photovoltaic
comment | Annual output of grid-connected PV power plants differentiated for roof-top, facade and centralized power plants. Technology and installation type breakdown based on literature (IEA-PVPS Task 1 and Fraunhofer ISE reports) and expert estimates. Average yield based on population-weighted average according to Breyer & Schmid (2010), corrected by performance ratio as specified in IEA-PVPS Task 12 methodology guidelines. The lifetime of PV systems is estimated at 30 years based on the PEFCR PV electricity. Production mix of photovoltaic electricity in the country. Annual output, Roof-Top: 1298, Annual output, Facade: 908 kWh/kWp, Annual output, centralized PV systems: 1376 kWh/kWp. Amount of solar energy transformed to electricity. Waste heat emission due to losses of electricity in the system. Technology: Electricity production with grid-connected photovoltaic power plants. Time period: Time of publications Production volume: Unknown. Sampling: Statistical data and model calculations Extrapolations: Use of PV technology data investigated for other countries (Switzerland). Correction of average yield with Swiss data. Uncertainty: None
location | IT
production amount | 1
reference product | electricity, low voltage
source | Fthenakis, V., Leccisi, E., & Frischknecht, Rolf; Stolz, Philippe; Krebs, Luana; de Wild-Scholten, Mariska; Sinha, P. (2021). Life Cycle Inventories and Life Cycle Assessments of Photovoltaic Systems 2020 Task 12 PV Sustainability. Progress in Photovoltaics: Research and Applications, 29(10), 1068–1077. www.iea-pvps.org
type | process
unit | kilowatt hour
Exchanges
name | amount | location | unit | categories | type | uncertainty type | loc | scale | comment | negative | reference product
Energy, solar, converted | 3.8503 |  | megajoule | natural resource::in air | biosphere | 2 | 1.3482 | 0.04341 | (2,2,1,1,1,3); Energy loss in the system
Heat, waste | 0.25027 |  | megajoule | air | biosphere | 2 | -1.3852 | 0.024395 | (1,na,na,na,na,na); Calculation with average annual output and share of technologies; Average degradation of 10.5% included
electricity production, photovoltaic | 1 | IT | kilowatt hour | photovoltaic::power plants | production | 0 | 1 |  |  |  | electricity, low voltage
photovoltaic flat-roof installation, 156 kWp, multi-Si, on roof | 1.3568e-08 | CH | unit |  | technosphere | 2 | -18.1156 | 0.097989 | (2,2,1,1,1,3); Calculation with average annual yield and share of technologies. Lifetime: 30a. |  | photovoltaic flat-roof installation, 156 kWp, multi-Si, on roof
photovoltaic flat-roof installation, 156 kWp, single-Si, on roof | 7.1859e-09 | CH | unit |  | technosphere | 2 | -18.7511 | 0.097989 | (2,2,1,1,1,3); Calculation with average annual yield and share of technologies. Lifetime: 30a. |  | photovoltaic flat-roof installation, 156 kWp, single-Si, on roof
photovoltaic slanted-roof installation, 3 kWp, CIS, laminated, integrated, on roof | 3.9681e-09 | CH | unit |  | technosphere | 2 | -19.345 | 0.097989 | (2,2,1,1,1,3); Calculation with average annual yield and share of technologies. Lifetime: 30a. |  | photovoltaic slanted-roof installation, 3 kWp, CIS, laminated, integrated, on roof
photovoltaic slanted-roof installation, 3 kWp, CdTe, panel, mounted, on roof | 8.0059e-08 | CH | unit |  | technosphere | 2 | -16.3405 | 0.097989 | (2,2,1,1,1,3); Calculation with average annual yield and share of technologies. Lifetime: 30a. |  | photovoltaic slanted-roof installation, 3 kWp, CdTe, panel, mounted, on roof
photovoltaic slanted-roof installation, 3 kWp, micro-Si, laminated, integrated, on roof | 6.2655e-10 | RER | unit |  | technosphere | 2 | -21.1908 | 0.097989 | (2,2,1,1,1,3); Calculation with average annual yield and share of technologies. Lifetime: 30a. |  | photovoltaic slanted-roof installation, 3 kWp, micro-Si, laminated, integrated, on roof
photovoltaic slanted-roof installation, 3 kWp, micro-Si, panel, mounted, on roof | 1.0442e-08 | RER | unit |  | technosphere | 2 | -18.3774 | 0.097989 | (2,2,1,1,1,3); Calculation with average annual yield and share of technologies. Lifetime: 30a. |  | photovoltaic slanted-roof installation, 3 kWp, micro-Si, panel, mounted, on roof
photovoltaic open ground installation, 570 kWp, CIS, on open ground | 4.8021e-10 | RER | unit |  | technosphere | 2 | -21.4568 | 0.097989 | (2,2,1,1,1,3); Calculation with average annual yield and share of technologies. Lifetime: 30a. |  | photovoltaic open ground installation, 570 kWp, CIS, on open ground
photovoltaic open ground installation, 570 kWp, CdTe, on open ground | 5.813e-10 | RER | unit |  | technosphere | 2 | -21.2658 | 0.097989 | (2,2,1,1,1,3); Calculation with average annual yield and share of technologies. Lifetime: 30a. |  | photovoltaic open ground installation, 570 kWp, CdTe, on open ground
photovoltaic open ground installation, 570 kWp, micro-Si, on open ground | 7.5822e-11 | RER | unit |  | technosphere | 2 | -23.3026 | 0.097989 | (2,2,1,1,1,3); Calculation with average annual yield and share of technologies. Lifetime: 30a. |  | photovoltaic open ground installation, 570 kWp, micro-Si, on open ground
photovoltaic open ground installation, 570 kWp, multi-Si, on open ground | 1.5367e-08 | RER | unit |  | technosphere | 2 | -17.991 | 0.097989 | (2,2,1,1,1,3); Calculation with average annual yield and share of technologies. Lifetime: 30a. |  | photovoltaic open ground installation, 570 kWp, multi-Si, on open ground
photovoltaic open ground installation, 570 kWp, single-Si, on open ground | 8.1382e-09 | RER | unit |  | technosphere | 2 | -18.6267 | 0.097989 | (2,2,1,1,1,3); Calculation with average annual yield and share of technologies. Lifetime: 30a. |  | photovoltaic open ground installation, 570 kWp, single-Si, on open ground
photovoltaic slanted-roof installation, 93 kWp, multi-Si, laminated, integrated, on roof | 1.5173e-09 | CH | unit |  | technosphere | 2 | -20.3063 | 0.097989 | (2,2,1,1,1,3); Calculation with average annual yield and share of technologies. Lifetime: 30a. |  | photovoltaic slanted-roof installation, 93 kWp, multi-Si, laminated, integrated, on roof
photovoltaic slanted-roof installation, 93 kWp, multi-Si, panel, mounted, on roof | 2.5289e-08 | CH | unit |  | technosphere | 2 | -17.4929 | 0.097989 | (2,2,1,1,1,3); Calculation with average annual yield and share of technologies. Lifetime: 30a. |  | photovoltaic slanted-roof installation, 93 kWp, multi-Si, panel, mounted, on roof
photovoltaic slanted-roof installation, 93 kWp, single-Si, laminated, integrated, on roof | 8.0359e-10 | CH | unit |  | technosphere | 2 | -20.9419 | 0.097989 | (2,2,1,1,1,3); Calculation with average annual yield and share of technologies. Lifetime: 30a. |  | photovoltaic slanted-roof installation, 93 kWp, single-Si, laminated, integrated, on roof
photovoltaic slanted-roof installation, 93 kWp, single-Si, panel, mounted, on roof | 1.3393e-08 | CH | unit |  | technosphere | 2 | -18.1285 | 0.097989 | (2,2,1,1,1,3); Calculation with average annual yield and share of technologies. Lifetime: 30a. |  | photovoltaic slanted-roof installation, 93 kWp, single-Si, panel, mounted, on roof
photovoltaic facade installation, 3kWp, multi-Si, laminated, integrated, at building | 3.3598e-08 | RER | unit |  | technosphere | 2 | -17.2088 | 0.097989 | (2,2,1,1,1,3); Calculation with average annual yield and share of technologies. Lifetime: 30a. |  | photovoltaic facade installation, 3kWp, multi-Si, laminated, integrated, at building
photovoltaic facade installation, 3kWp, multi-Si, panel, mounted, at building | 3.3598e-08 | RER | unit |  | technosphere | 2 | -17.2088 | 0.097989 | (2,2,1,1,1,3); Calculation with average annual yield and share of technologies. Lifetime: 30a. |  | photovoltaic facade installation, 3kWp, multi-Si, panel, mounted, at building
photovoltaic facade installation, 3kWp, single-Si, laminated, integrated, at building | 1.7794e-08 | RER | unit |  | technosphere | 2 | -17.8444 | 0.097989 | (2,2,1,1,1,3); Calculation with average annual yield and share of technologies. Lifetime: 30a. |  | photovoltaic facade installation, 3kWp, single-Si, laminated, integrated, at building
photovoltaic facade installation, 3kWp, single-Si, panel, mounted, at building | 1.7794e-08 | RER | unit |  | technosphere | 2 | -17.8444 | 0.097989 | (2,2,1,1,1,3); Calculation with average annual yield and share of technologies. Lifetime: 30a. |  | photovoltaic facade installation, 3kWp, single-Si, panel, mounted, at building
photovoltaic flat-roof installation, 3kWp, multi-Si, on roof | 3.5278e-07 | RER | unit |  | technosphere | 2 | -14.8574 | 0.097989 | (2,2,1,1,1,3); Calculation with average annual yield and share of technologies. Lifetime: 30a. |  | photovoltaic flat-roof installation, 3kWp, multi-Si, on roof
photovoltaic flat-roof installation, 3kWp, single-Si, on roof | 1.8683e-07 | RER | unit |  | technosphere | 2 | -15.4931 | 0.097989 | (2,2,1,1,1,3); Calculation with average annual yield and share of technologies. Lifetime: 30a. |  | photovoltaic flat-roof installation, 3kWp, single-Si, on roof
photovoltaic slanted-roof installation, 3kWp, CIS, panel, mounted, on roof | 6.6135e-08 | CH | unit |  | technosphere | 2 | -16.5316 | 0.097989 | (2,2,1,1,1,3); Calculation with average annual yield and share of technologies. Lifetime: 30a. |  | photovoltaic slanted-roof installation, 3kWp, CIS, panel, mounted, on roof
photovoltaic slanted-roof installation, 3kWp, CdTe, laminated, integrated, on roof | 4.8035e-09 | CH | unit |  | technosphere | 2 | -19.1539 | 0.097989 | (2,2,1,1,1,3); Calculation with average annual yield and share of technologies. Lifetime: 30a. |  | photovoltaic slanted-roof installation, 3kWp, CdTe, laminated, integrated, on roof
photovoltaic slanted-roof installation, 3kWp, multi-Si, laminated, integrated, on roof | 1.7374e-08 | RER | unit |  | technosphere | 2 | -17.8683 | 0.097989 | (2,2,1,1,1,3); Calculation with average annual yield and share of technologies. Lifetime: 30a. |  | photovoltaic slanted-roof installation, 3kWp, multi-Si, laminated, integrated, on roof
photovoltaic slanted-roof installation, 3kWp, multi-Si, panel, mounted, on roof | 2.8957e-07 | RER | unit |  | technosphere | 2 | -15.0549 | 0.097989 | (2,2,1,1,1,3); Calculation with average annual yield and share of technologies. Lifetime: 30a. |  | photovoltaic slanted-roof installation, 3kWp, multi-Si, panel, mounted, on roof
photovoltaic slanted-roof installation, 3kWp, single-Si, laminated, integrated, on roof | 9.2016e-09 | RER | unit |  | technosphere | 2 | -18.5039 | 0.097989 | (2,2,1,1,1,3); Calculation with average annual yield and share of technologies. Lifetime: 30a. |  | photovoltaic slanted-roof installation, 3kWp, single-Si, laminated, integrated, on roof
photovoltaic slanted-roof installation, 3kWp, single-Si, panel, mounted, on roof | 1.5336e-07 | RER | unit |  | technosphere | 2 | -15.6905 | 0.097989 | (2,2,1,1,1,3); Calculation with average annual yield and share of technologies. Lifetime: 30a. |  | photovoltaic slanted-roof installation, 3kWp, single-Si, panel, mounted, on roof
market for tap water | 0.0027132 | Europe without Switzerland | kilogram |  | technosphere | 2 | -5.9096 | 0.04341 | (2,2,1,1,1,3); Estimation 20l/m2 panel |  | tap water
treatment of wastewater, from residence, capacity 1.1E10l/year | -2.4419e-06 | CH | cubic meter |  | technosphere | 2 | -12.9227 | 0.04341 | (2,2,1,1,1,3); Estimation 20l/m2 panel | TRUE | wastewater, from residence
Activity | electricity production, photovoltaic
comment | Annual output of grid-connected PV power plants differentiated for roof-top, facade and centralized power plants. Technology and installation type breakdown based on literature (IEA-PVPS Task 1 and Fraunhofer ISE reports) and expert estimates. Average yield based on population-weighted average according to Breyer & Schmid (2010), corrected by performance ratio as specified in IEA-PVPS Task 12 methodology guidelines. The lifetime of PV systems is estimated at 30 years based on the PEFCR PV electricity. Production mix of photovoltaic electricity in the country. Annual output, Roof-Top: 1612, Annual output, Facade: 1128 kWh/kWp, Annual output, centralized PV systems: 1709 kWh/kWp. Amount of solar energy transformed to electricity. Waste heat emission due to losses of electricity in the system. Technology: Electricity production with grid-connected photovoltaic power plants. Time period: Time of publications Production volume: Unknown. Sampling: Statistical data and model calculations Extrapolations: Use of PV technology data investigated for other countries (Switzerland). Correction of average yield with Swiss data. Uncertainty: None
location | MX
production amount | 1
reference product | electricity, low voltage
source | Fthenakis, V., Leccisi, E., & Frischknecht, Rolf; Stolz, Philippe; Krebs, Luana; de Wild-Scholten, Mariska; Sinha, P. (2021). Life Cycle Inventories and Life Cycle Assessments of Photovoltaic Systems 2020 Task 12 PV Sustainability. Progress in Photovoltaics: Research and Applications, 29(10), 1068–1077. www.iea-pvps.org
type | process
unit | kilowatt hour
Exchanges
name | amount | location | unit | categories | type | uncertainty type | loc | scale | comment | negative | reference product
Energy, solar, converted | 3.8503 |  | megajoule | natural resource::in air | biosphere | 2 | 1.3482 | 0.04341 | (2,2,1,1,1,3); Energy loss in the system
Heat, waste | 0.25027 |  | megajoule | air | biosphere | 2 | -1.3852 | 0.024395 | (1,na,na,na,na,na); Calculation
electricity production, photovoltaic | 1 | MX | kilowatt hour | photovoltaic::power plants | production | 0 | 1 |  |  |  | electricity, low voltage
photovoltaic flat-roof installation, 156 kWp, multi-Si, on roof | 3.6354e-09 | CH | unit |  | technosphere | 2 | -19.4325 | 0.097989 | (2,2,1,1,1,3); Calculation with average annual yield and share of technologies. Lifetime: 30a. |  | photovoltaic flat-roof installation, 156 kWp, multi-Si, on roof
photovoltaic flat-roof installation, 156 kWp, single-Si, on roof | 1.9253e-09 | CH | unit |  | technosphere | 2 | -20.0682 | 0.097989 | (2,2,1,1,1,3); Calculation with average annual yield and share of technologies. Lifetime: 30a. |  | photovoltaic flat-roof installation, 156 kWp, single-Si, on roof
photovoltaic slanted-roof installation, 3 kWp, CIS, laminated, integrated, on roof | 1.0632e-09 | CH | unit |  | technosphere | 2 | -20.662 | 0.097989 | (2,2,1,1,1,3); Calculation with average annual yield and share of technologies. Lifetime: 30a. |  | photovoltaic slanted-roof installation, 3 kWp, CIS, laminated, integrated, on roof
photovoltaic slanted-roof installation, 3 kWp, CdTe, panel, mounted, on roof | 2.145e-08 | CH | unit |  | technosphere | 2 | -17.6575 | 0.097989 | (2,2,1,1,1,3); Calculation with average annual yield and share of technologies. Lifetime: 30a. |  | photovoltaic slanted-roof installation, 3 kWp, CdTe, panel, mounted, on roof
photovoltaic slanted-roof installation, 3 kWp, micro-Si, laminated, integrated, on roof | 1.6787e-10 | RER | unit |  | technosphere | 2 | -22.5078 | 0.097989 | (2,2,1,1,1,3); Calculation with average annual yield and share of technologies. Lifetime: 30a. |  | photovoltaic slanted-roof installation, 3 kWp, micro-Si, laminated, integrated, on roof
photovoltaic slanted-roof installation, 3 kWp, micro-Si, panel, mounted, on roof | 2.7979e-09 | RER | unit |  | technosphere | 2 | -19.6944 | 0.097989 | (2,2,1,1,1,3); Calculation with average annual yield and share of technologies. Lifetime: 30a. |  | photovoltaic slanted-roof installation, 3 kWp, micro-Si, panel, mounted, on roof
photovoltaic open ground installation, 570 kWp, CIS, on open ground | 5.7366e-10 | RER | unit |  | technosphere | 2 | -21.279 | 0.097989 | (2,2,1,1,1,3); Calculation with average annual yield and share of technologies. Lifetime: 30a. |  | photovoltaic open ground installation, 570 kWp, CIS, on open ground
photovoltaic open ground installation, 570 kWp, CdTe, on open ground | 6.9443e-10 | RER | unit |  | technosphere | 2 | -21.0879 | 0.097989 | (2,2,1,1,1,3); Calculation with average annual yield and share of technologies. Lifetime: 30a. |  | photovoltaic open ground installation, 570 kWp, CdTe, on open ground
photovoltaic open ground installation, 570 kWp, micro-Si, on open ground | 9.0578e-11 | RER | unit |  | technosphere | 2 | -23.1248 | 0.097989 | (2,2,1,1,1,3); Calculation with average annual yield and share of technologies. Lifetime: 30a. |  | photovoltaic open ground installation, 570 kWp, micro-Si, on open ground
photovoltaic open ground installation, 570 kWp, multi-Si, on open ground | 1.8357e-08 | RER | unit |  | technosphere | 2 | -17.8133 | 0.097989 | (2,2,1,1,1,3); Calculation with average annual yield and share of technologies. Lifetime: 30a. |  | photovoltaic open ground installation, 570 kWp, multi-Si, on open ground
photovoltaic open ground installation, 570 kWp, single-Si, on open ground | 9.7221e-09 | RER | unit |  | technosphere | 2 | -18.4489 | 0.097989 | (2,2,1,1,1,3); Calculation with average annual yield and share of technologies. Lifetime: 30a. |  | photovoltaic open ground installation, 570 kWp, single-Si, on open ground
photovoltaic slanted-roof installation, 93 kWp, multi-Si, laminated, integrated, on roof | 4.0654e-10 | CH | unit |  | technosphere | 2 | -21.6233 | 0.097989 | (2,2,1,1,1,3); Calculation with average annual yield and share of technologies. Lifetime: 30a. |  | photovoltaic slanted-roof installation, 93 kWp, multi-Si, laminated, integrated, on roof
photovoltaic slanted-roof installation, 93 kWp, multi-Si, panel, mounted, on roof | 6.7757e-09 | CH | unit |  | technosphere | 2 | -18.8099 | 0.097989 | (2,2,1,1,1,3); Calculation with average annual yield and share of technologies. Lifetime: 30a. |  | photovoltaic slanted-roof installation, 93 kWp, multi-Si, panel, mounted, on roof
photovoltaic slanted-roof installation, 93 kWp, single-Si, laminated, integrated, on roof | 2.1531e-10 | CH | unit |  | technosphere | 2 | -22.2589 | 0.097989 | (2,2,1,1,1,3); Calculation with average annual yield and share of technologies. Lifetime: 30a. |  | photovoltaic slanted-roof installation, 93 kWp, single-Si, laminated, integrated, on roof
photovoltaic slanted-roof installation, 93 kWp, single-Si, panel, mounted, on roof | 3.5884e-09 | CH | unit |  | technosphere | 2 | -19.4456 | 0.097989 | (2,2,1,1,1,3); Calculation with average annual yield and share of technologies. Lifetime: 30a. |  | photovoltaic slanted-roof installation, 93 kWp, single-Si, panel, mounted, on roof
photovoltaic facade installation, 3kWp, multi-Si, laminated, integrated, at building | 9.002e-09 | US | unit |  | technosphere | 2 | -18.5258 | 0.097989 | (2,2,1,1,1,3); Calculation with average annual yield and share of technologies. Lifetime: 30a. |  | photovoltaic facade installation, 3kWp, multi-Si, laminated, integrated, at building
photovoltaic facade installation, 3kWp, multi-Si, panel, mounted, at building | 9.002e-09 | US | unit |  | technosphere | 2 | -18.5258 | 0.097989 | (2,2,1,1,1,3); Calculation with average annual yield and share of technologies. Lifetime: 30a. |  | photovoltaic facade installation, 3kWp, multi-Si, panel, mounted, at building
photovoltaic facade installation, 3kWp, single-Si, laminated, integrated, at building | 4.7675e-09 | US | unit |  | technosphere | 2 | -19.1614 | 0.097989 | (2,2,1,1,1,3); Calculation with average annual yield and share of technologies. Lifetime: 30a. |  | photovoltaic facade installation, 3kWp, single-Si, laminated, integrated, at building
photovoltaic facade installation, 3kWp, single-Si, panel, mounted, at building | 4.7675e-09 | US | unit |  | technosphere | 2 | -19.1614 | 0.097989 | (2,2,1,1,1,3); Calculation with average annual yield and share of technologies. Lifetime: 30a. |  | photovoltaic facade installation, 3kWp, single-Si, panel, mounted, at building
photovoltaic flat-roof installation, 3kWp, multi-Si, on roof | 9.4521e-08 | US | unit |  | technosphere | 2 | -16.1744 | 0.097989 | (2,2,1,1,1,3); Calculation with average annual yield and share of technologies. Lifetime: 30a. |  | photovoltaic flat-roof installation, 3kWp, multi-Si, on roof
photovoltaic flat-roof installation, 3kWp, single-Si, on roof | 5.0059e-08 | US | unit |  | technosphere | 2 | -16.8101 | 0.097989 | (2,2,1,1,1,3); Calculation with average annual yield and share of technologies. Lifetime: 30a. |  | photovoltaic flat-roof installation, 3kWp, single-Si, on roof
photovoltaic slanted-roof installation, 3kWp, CIS, panel, mounted, on roof | 1.772e-08 | CH | unit |  | technosphere | 2 | -17.8486 | 0.097989 | (2,2,1,1,1,3); Calculation with average annual yield and share of technologies. Lifetime: 30a. |  | photovoltaic slanted-roof installation, 3kWp, CIS, panel, mounted, on roof
photovoltaic slanted-roof installation, 3kWp, CdTe, laminated, integrated, on roof | 1.287e-09 | CH | unit |  | technosphere | 2 | -20.471 | 0.097989 | (2,2,1,1,1,3); Calculation with average annual yield and share of technologies. Lifetime: 30a. |  | photovoltaic slanted-roof installation, 3kWp, CdTe, laminated, integrated, on roof
photovoltaic slanted-roof installation, 3kWp, multi-Si, laminated, integrated, on roof | 4.6552e-09 | US | unit |  | technosphere | 2 | -19.1853 | 0.097989 | (2,2,1,1,1,3); Calculation with average annual yield and share of technologies. Lifetime: 30a. |  | photovoltaic slanted-roof installation, 3kWp, multi-Si, laminated, integrated, on roof
photovoltaic slanted-roof installation, 3kWp, multi-Si, panel, mounted, on roof | 7.7586e-08 | US | unit |  | technosphere | 2 | -16.3719 | 0.097989 | (2,2,1,1,1,3); Calculation with average annual yield and share of technologies. Lifetime: 30a. |  | photovoltaic slanted-roof installation, 3kWp, multi-Si, panel, mounted, on roof
photovoltaic slanted-roof installation, 3kWp, single-Si, laminated, integrated, on roof | 2.4654e-09 | US | unit |  | technosphere | 2 | -19.8209 | 0.097989 | (2,2,1,1,1,3); Calculation with average annual yield and share of technologies. Lifetime: 30a. |  | photovoltaic slanted-roof installation, 3kWp, single-Si, laminated, integrated, on roof
photovoltaic slanted-roof installation, 3kWp, single-Si, panel, mounted, on roof | 4.109e-08 | US | unit |  | technosphere | 2 | -17.0075 | 0.097989 | (2,2,1,1,1,3); Calculation with average annual yield and share of technologies. Lifetime: 30a. |  | photovoltaic slanted-roof installation, 3kWp, single-Si, panel, mounted, on roof
market for tap water | 0.0021436 | Europe without Switzerland | kilogram |  | technosphere | 2 | -6.1453 | 0.04341 | (2,2,1,1,1,3); Estimation 20l/m2 panel |  | tap water
treatment of wastewater, from residence, capacity 1.1E10l/year | -1.9292e-06 | CH | cubic meter |  | technosphere | 2 | -13.1584 | 0.04341 | (2,2,1,1,1,3); Estimation 20l/m2 panel | TRUE | wastewater, from residence
Activity | electricity production, photovoltaic, 3kWp facade installation, multi-Si, laminated, integrated
comment | Annual output of grid-connected PV power plants differentiated for roof-top, facade and centralized power plants. Technology and installation type breakdown based on literature (IEA-PVPS Task 1 and Fraunhofer ISE reports) and expert estimates. Average yield based on national statistics (Swissolar annual reports 2012-2018). The lifetime of PV systems is estimated at 30 years and a linear degradation rate of 0.7% per year is assumed (10.5% on average over 30 years) based on the PEFCR PV electricity. Infrastructure for 3kWp PV plant, water use for cleaning, amount of solar energy transformed to electricity and waste heat emission due to losses of electricity in the system. Annual output, Facade: 683 kWh/kWp. Location: Operation in Switzerland. Technology: Electricity production with grid-connected photovoltaic power plants. Time period: Average yield for 2012-2018. Production volume: Total PV electricity production in 2018: approximately 2000 TWh in Switzerland. Sampling: Statistical data for CH. Extrapolations: Water demand estimated at 20 L per m2 PV module over life time of the system. Uncertainty: None
location | CH
production amount | 1
reference product | electricity, low voltage
source | Fthenakis, V., Leccisi, E., & Frischknecht, Rolf; Stolz, Philippe; Krebs, Luana; de Wild-Scholten, Mariska; Sinha, P. (2021). Life Cycle Inventories and Life Cycle Assessments of Photovoltaic Systems 2020 Task 12 PV Sustainability. Progress in Photovoltaics: Research and Applications, 29(10), 1068–1077. www.iea-pvps.org
type | process
unit | kilowatt hour
Exchanges
name | amount | location | unit | categories | type | uncertainty type | loc | scale | comment | negative | reference product
Energy, solar, converted | 3.8503 |  | megajoule | natural resource::in air | biosphere | 2 | 1.3482 | 0.04341 | (2,2,1,1,1,3); Energy loss in the system
Heat, waste | 0.25027 |  | megajoule | air | biosphere | 2 | -1.3852 | 0.024395 | (1,na,na,na,na,na); Calculation
electricity production, photovoltaic, 3kWp facade installation, multi-Si, laminated, integrated | 1 | CH | kilowatt hour | photovoltaic::power plants | production | 0 | 1 |  |  |  | electricity, low voltage
photovoltaic facade installation, 3kWp, multi-Si, laminated, integrated, at building | 1.6271e-05 | CH | unit |  | technosphere | 2 | -11.0261 | 0.10618 | (3,2,1,1,1,3); Calculation with average annual yield (based on Swissolar statistics 2012-2016) and share of technologies. Lifetime: 30a, Average degradation over lifetime: 10.5%. |  | photovoltaic facade installation, 3kWp, multi-Si, laminated, integrated, at building
market for tap water | 0.0054237 | Europe without Switzerland | kilogram |  | technosphere | 2 | -5.217 | 0.04341 | (2,2,1,1,1,3); Estimation 20l/m2 panel |  | tap water
treatment of wastewater, from residence, capacity 1.1E10l/year | -4.8813e-06 | CH | cubic meter |  | technosphere | 2 | -12.2301 | 0.04341 | (2,2,1,1,1,3); Estimation 20l/m2 panel | TRUE | wastewater, from residence
Activity | electricity production, photovoltaic, 3kWp facade installation, multi-Si, panel, mounted
comment | Annual output of grid-connected PV power plants differentiated for roof-top, facade and centralized power plants. Technology and installation type breakdown based on literature (IEA-PVPS Task 1 and Fraunhofer ISE reports) and expert estimates. Average yield based on national statistics (Swissolar annual reports 2012-2018). The lifetime of PV systems is estimated at 30 years and a linear degradation rate of 0.7% per year is assumed (10.5% on average over 30 years) based on the PEFCR PV electricity. Infrastructure for 3kWp PV plant, water use for cleaning, amount of solar energy transformed to electricity and waste heat emission due to losses of electricity in the system. Annual output, Facade: 683 kWh/kWp. Location: Operation in Switzerland. Technology: Electricity production with grid-connected photovoltaic power plants. Time period: Average yield for 2012-2018. Production volume: Total PV electricity production in 2018: approximately 2000 TWh in Switzerland. Sampling: Statistical data for CH. Extrapolations: Water demand estimated at 20 L per m2 PV module over life time of the system. Uncertainty: None
location | CH
production amount | 1
reference product | electricity, low voltage
source | Fthenakis, V., Leccisi, E., & Frischknecht, Rolf; Stolz, Philippe; Krebs, Luana; de Wild-Scholten, Mariska; Sinha, P. (2021). Life Cycle Inventories and Life Cycle Assessments of Photovoltaic Systems 2020 Task 12 PV Sustainability. Progress in Photovoltaics: Research and Applications, 29(10), 1068–1077. www.iea-pvps.org
type | process
unit | kilowatt hour
Exchanges
name | amount | location | unit | categories | type | uncertainty type | loc | scale | comment | negative | reference product
Energy, solar, converted | 3.8503 |  | megajoule | natural resource::in air | biosphere | 2 | 1.3482 | 0.04341 | (2,2,1,1,1,3); Energy loss in the system
Heat, waste | 0.25027 |  | megajoule | air | biosphere | 2 | -1.3852 | 0.024395 | (1,na,na,na,na,na); Calculation
electricity production, photovoltaic, 3kWp facade installation, multi-Si, panel, mounted | 1 | CH | kilowatt hour | photovoltaic::power plants | production | 0 | 1 |  |  |  | electricity, low voltage
photovoltaic facade installation, 3kWp, multi-Si, panel, mounted, at building | 1.6271e-05 | CH | unit |  | technosphere | 2 | -11.0261 | 0.10618 | (3,2,1,1,1,3); Calculation with average annual yield (based on Swissolar statistics 2012-2016) and share of technologies. Lifetime: 30a, Average degradation over lifetime: 10.5%. |  | photovoltaic facade installation, 3kWp, multi-Si, panel, mounted, at building
market for tap water | 0.0054237 | Europe without Switzerland | kilogram |  | technosphere | 2 | -5.217 | 0.04341 | (2,2,1,1,1,3); Estimation 20l/m2 panel |  | tap water
treatment of wastewater, from residence, capacity 1.1E10l/year | -4.8813e-06 | CH | cubic meter |  | technosphere | 2 | -12.2301 | 0.04341 | (2,2,1,1,1,3); Estimation 20l/m2 panel | TRUE | wastewater, from residence
Activity | electricity production, photovoltaic, 3kWp facade installation, single-Si, laminated, integrated
comment | Annual output of grid-connected PV power plants differentiated for roof-top, facade and centralized power plants. Technology and installation type breakdown based on literature (IEA-PVPS Task 1 and Fraunhofer ISE reports) and expert estimates. Average yield based on national statistics (Swissolar annual reports 2012-2018). The lifetime of PV systems is estimated at 30 years and a linear degradation rate of 0.7% per year is assumed (10.5% on average over 30 years) based on the PEFCR PV electricity. Infrastructure for 3kWp PV plant, water use for cleaning, amount of solar energy transformed to electricity and waste heat emission due to losses of electricity in the system. Annual output, Facade: 683 kWh/kWp. Location: Operation in Switzerland. Technology: Electricity production with grid-connected photovoltaic power plants. Time period: Average yield for 2012-2018. Production volume: Total PV electricity production in 2018: approximately 2000 TWh in Switzerland. Sampling: Statistical data for CH. Extrapolations: Water demand estimated at 20 L per m2 PV module over life time of the system. Uncertainty: None
location | CH
production amount | 1
reference product | electricity, low voltage
source | Fthenakis, V., Leccisi, E., & Frischknecht, Rolf; Stolz, Philippe; Krebs, Luana; de Wild-Scholten, Mariska; Sinha, P. (2021). Life Cycle Inventories and Life Cycle Assessments of Photovoltaic Systems 2020 Task 12 PV Sustainability. Progress in Photovoltaics: Research and Applications, 29(10), 1068–1077. www.iea-pvps.org
type | process
unit | kilowatt hour
Exchanges
name | amount | location | unit | categories | type | uncertainty type | loc | scale | comment | negative | reference product
Energy, solar, converted | 3.8503 |  | megajoule | natural resource::in air | biosphere | 2 | 1.3482 | 0.04341 | (2,2,1,1,1,3); Energy loss in the system
Heat, waste | 0.25027 |  | megajoule | air | biosphere | 2 | -1.3852 | 0.024395 | (1,na,na,na,na,na); Calculation
electricity production, photovoltaic, 3kWp facade installation, single-Si, laminated, integrated | 1 | CH | kilowatt hour | photovoltaic::power plants | production | 0 | 1 |  |  |  | electricity, low voltage
photovoltaic facade installation, 3kWp, single-Si, laminated, integrated, at building | 1.6271e-05 | CH | unit |  | technosphere | 2 | -11.0261 | 0.10618 | (3,2,1,1,1,3); Calculation with average annual yield (based on Swissolar statistics 2012-2016) and share of technologies. Lifetime: 30a, Average degradation over lifetime: 10.5%. |  | photovoltaic facade installation, 3kWp, single-Si, laminated, integrated, at building
market for tap water | 0.0050065 | Europe without Switzerland | kilogram |  | technosphere | 2 | -5.297 | 0.04341 | (2,2,1,1,1,3); Estimation 20l/m2 panel |  | tap water
treatment of wastewater, from residence, capacity 1.1E10l/year | -4.5058e-06 | CH | cubic meter |  | technosphere | 2 | -12.3101 | 0.04341 | (2,2,1,1,1,3); Estimation 20l/m2 panel | TRUE | wastewater, from residence
Activity | electricity production, photovoltaic, 3kWp facade installation, single-Si, panel, mounted
comment | Annual output of grid-connected PV power plants differentiated for roof-top, facade and centralized power plants. Technology and installation type breakdown based on literature (IEA-PVPS Task 1 and Fraunhofer ISE reports) and expert estimates. Average yield based on national statistics (Swissolar annual reports 2012-2018). The lifetime of PV systems is estimated at 30 years and a linear degradation rate of 0.7% per year is assumed (10.5% on average over 30 years) based on the PEFCR PV electricity. Infrastructure for 3kWp PV plant, water use for cleaning, amount of solar energy transformed to electricity and waste heat emission due to losses of electricity in the system. Annual output, Facade: 683 kWh/kWp. Location: Operation in Switzerland. Technology: Electricity production with grid-connected photovoltaic power plants. Time period: Average yield for 2012-2018. Production volume: Total PV electricity production in 2018: approximately 2000 TWh in Switzerland. Sampling: Statistical data for CH. Extrapolations: Water demand estimated at 20 L per m2 PV module over life time of the system. Uncertainty: None
location | CH
production amount | 1
reference product | electricity, low voltage
source | Fthenakis, V., Leccisi, E., & Frischknecht, Rolf; Stolz, Philippe; Krebs, Luana; de Wild-Scholten, Mariska; Sinha, P. (2021). Life Cycle Inventories and Life Cycle Assessments of Photovoltaic Systems 2020 Task 12 PV Sustainability. Progress in Photovoltaics: Research and Applications, 29(10), 1068–1077. www.iea-pvps.org
type | process
unit | kilowatt hour
Exchanges
name | amount | location | unit | categories | type | uncertainty type | loc | scale | comment | negative | reference product
Energy, solar, converted | 3.8503 |  | megajoule | natural resource::in air | biosphere | 2 | 1.3482 | 0.04341 | (2,2,1,1,1,3); Energy loss in the system
Heat, waste | 0.25027 |  | megajoule | air | biosphere | 2 | -1.3852 | 0.024395 | (1,na,na,na,na,na); Calculation
electricity production, photovoltaic, 3kWp facade installation, single-Si, panel, mounted | 1 | CH | kilowatt hour | photovoltaic::power plants | production | 0 | 1 |  |  |  | electricity, low voltage
photovoltaic facade installation, 3kWp, single-Si, panel, mounted, at building | 1.6271e-05 | CH | unit |  | technosphere | 2 | -11.0261 | 0.10618 | (3,2,1,1,1,3); Calculation with average annual yield (based on Swissolar statistics 2012-2016) and share of technologies. Lifetime: 30a, Average degradation over lifetime: 10.5%. |  | photovoltaic facade installation, 3kWp, single-Si, panel, mounted, at building
market for tap water | 0.0050065 | Europe without Switzerland | kilogram |  | technosphere | 2 | -5.297 | 0.04341 | (2,2,1,1,1,3); Estimation 20l/m2 panel |  | tap water
treatment of wastewater, from residence, capacity 1.1E10l/year | -4.5058e-06 | CH | cubic meter |  | technosphere | 2 | -12.3101 | 0.04341 | (2,2,1,1,1,3); Estimation 20l/m2 panel | TRUE | wastewater, from residence
Activity | electricity production, photovoltaic, 3kWp flat-roof installation, multi-Si
comment | Annual output of grid-connected PV power plants differentiated for roof-top, facade and centralized power plants. Technology and installation type breakdown based on literature (IEA-PVPS Task 1 and Fraunhofer ISE reports) and expert estimates. Average yield based on national statistics (Swissolar annual reports 2012-2018). The lifetime of PV systems is estimated at 30 years and a linear degradation rate of 0.7% per year is assumed (10.5% on average over 30 years) based on the PEFCR PV electricity. Infrastructure for 3kWp PV plant, water use for cleaning, amount of solar energy transformed to electricity and waste heat emission due to losses of electricity in the system. Annual output, Roof-Top: 976 kWh/kWp. Location: Operation in Switzerland. Technology: Electricity production with grid-connected photovoltaic power plants. Time period: Average yield for 2012-2018. Production volume: Total PV electricity production in 2018: approximately 2000 TWh in Switzerland. Sampling: Statistical data for CH. Extrapolations: Water demand estimated at 20 L per m2 PV module over life time of the system. Uncertainty: None
location | CH
production amount | 1
reference product | electricity, low voltage
source | Fthenakis, V., Leccisi, E., & Frischknecht, Rolf; Stolz, Philippe; Krebs, Luana; de Wild-Scholten, Mariska; Sinha, P. (2021). Life Cycle Inventories and Life Cycle Assessments of Photovoltaic Systems 2020 Task 12 PV Sustainability. Progress in Photovoltaics: Research and Applications, 29(10), 1068–1077. www.iea-pvps.org
type | process
unit | kilowatt hour
Exchanges
name | amount | location | unit | categories | type | uncertainty type | loc | scale | comment | negative | reference product
Energy, solar, converted | 3.8503 |  | megajoule | natural resource::in air | biosphere | 2 | 1.3482 | 0.04341 | (2,2,1,1,1,3); Energy loss in the system
Heat, waste | 0.25027 |  | megajoule | air | biosphere | 2 | -1.3852 | 0.024395 | (1,na,na,na,na,na); Calculation
electricity production, photovoltaic, 3kWp flat-roof installation, multi-Si | 1 | CH | kilowatt hour | photovoltaic::power plants | production | 0 | 1 |  |  |  | electricity, low voltage
photovoltaic flat-roof installation, 3kWp, multi-Si, on roof | 1.139e-05 | CH | unit |  | technosphere | 2 | -11.3828 | 0.10618 | (3,2,1,1,1,3); Calculation with average annual yield (based on Swissolar statistics 2012-2016) and share of technologies. Lifetime: 30a, Average degradation over lifetime: 10.5%. |  | photovoltaic flat-roof installation, 3kWp, multi-Si, on roof
market for tap water | 0.0037966 | Europe without Switzerland | kilogram |  | technosphere | 2 | -5.5736 | 0.04341 | (2,2,1,1,1,3); Estimation 20l/m2 panel |  | tap water
treatment of wastewater, from residence, capacity 1.1E10l/year | -3.4169e-06 | CH | cubic meter |  | technosphere | 2 | -12.5868 | 0.04341 | (2,2,1,1,1,3); Estimation 20l/m2 panel | TRUE | wastewater, from residence
Activity | electricity production, photovoltaic, 3kWp flat-roof installation, single-Si
comment | Annual output of grid-connected PV power plants differentiated for roof-top, facade and centralized power plants. Technology and installation type breakdown based on literature (IEA-PVPS Task 1 and Fraunhofer ISE reports) and expert estimates. Average yield based on national statistics (Swissolar annual reports 2012-2018). The lifetime of PV systems is estimated at 30 years and a linear degradation rate of 0.7% per year is assumed (10.5% on average over 30 years) based on the PEFCR PV electricity. Infrastructure for 3kWp PV plant, water use for cleaning, amount of solar energy transformed to electricity and waste heat emission due to losses of electricity in the system. Annual output, Roof-Top: 976 kWh/kWp. Location: Operation in Switzerland. Technology: Electricity production with grid-connected photovoltaic power plants. Time period: Average yield for 2012-2018. Production volume: Total PV electricity production in 2018: approximately 2000 TWh in Switzerland. Sampling: Statistical data for CH. Extrapolations: Water demand estimated at 20 L per m2 PV module over life time of the system. Uncertainty: None
location | CH
production amount | 1
reference product | electricity, low voltage
source | Fthenakis, V., Leccisi, E., & Frischknecht, Rolf; Stolz, Philippe; Krebs, Luana; de Wild-Scholten, Mariska; Sinha, P. (2021). Life Cycle Inventories and Life Cycle Assessments of Photovoltaic Systems 2020 Task 12 PV Sustainability. Progress in Photovoltaics: Research and Applications, 29(10), 1068–1077. www.iea-pvps.org
type | process
unit | kilowatt hour
Exchanges
name | amount | location | unit | categories | type | uncertainty type | loc | scale | comment | negative | reference product
Energy, solar, converted | 3.8503 |  | megajoule | natural resource::in air | biosphere | 2 | 1.3482 | 0.04341 | (2,2,1,1,1,3); Energy loss in the system
Heat, waste | 0.25027 |  | megajoule | air | biosphere | 2 | -1.3852 | 0.024395 | (1,na,na,na,na,na); Calculation
electricity production, photovoltaic, 3kWp flat-roof installation, single-Si | 1 | CH | kilowatt hour | photovoltaic::power plants | production | 0 | 1 |  |  |  | electricity, low voltage
photovoltaic flat-roof installation, 3kWp, single-Si, on roof | 1.139e-05 | CH | unit |  | technosphere | 2 | -11.3828 | 0.10618 | (3,2,1,1,1,3); Calculation with average annual yield (based on Swissolar statistics 2012-2016) and share of technologies. Lifetime: 30a, Average degradation over lifetime: 10.5%. |  | photovoltaic flat-roof installation, 3kWp, single-Si, on roof
market for tap water | 0.0035045 | Europe without Switzerland | kilogram |  | technosphere | 2 | -5.6537 | 0.04341 | (2,2,1,1,1,3); Estimation 20l/m2 panel |  | tap water
treatment of wastewater, from residence, capacity 1.1E10l/year | -3.1541e-06 | CH | cubic meter |  | technosphere | 2 | -12.6668 | 0.04341 | (2,2,1,1,1,3); Estimation 20l/m2 panel | TRUE | wastewater, from residence
Activity | electricity production, photovoltaic, photovoltaic slanted-roof installation, 3 kWp, CIS, panel, mounted
comment | Annual output of grid-connected PV power plants differentiated for roof-top, facade and centralized power plants. Technology and installation type breakdown based on literature (IEA-PVPS Task 1 and Fraunhofer ISE reports) and expert estimates. Average yield based on national statistics (Swissolar annual reports 2012-2018). The lifetime of PV systems is estimated at 30 years and a linear degradation rate of 0.7% per year is assumed (10.5% on average over 30 years) based on the PEFCR PV electricity. Infrastructure for 3kWp PV plant, water use for cleaning, amount of solar energy transformed to electricity and waste heat emission due to losses of electricity in the system. Annual output, Roof-Top: 976 kWh/kWp. Location: Operation in Switzerland. Technology: Electricity production with grid-connected photovoltaic power plants. Time period: Average yield for 2012-2018. Production volume: Total PV electricity production in 2018: approximately 2000 TWh in Switzerland. Sampling: Statistical data for CH. Extrapolations: Water demand estimated at 20 L per m2 PV module over life time of the system. Uncertainty: None
location | CH
production amount | 1
reference product | electricity, low voltage
source | Fthenakis, V., Leccisi, E., & Frischknecht, Rolf; Stolz, Philippe; Krebs, Luana; de Wild-Scholten, Mariska; Sinha, P. (2021). Life Cycle Inventories and Life Cycle Assessments of Photovoltaic Systems 2020 Task 12 PV Sustainability. Progress in Photovoltaics: Research and Applications, 29(10), 1068–1077. www.iea-pvps.org
type | process
unit | kilowatt hour
Exchanges
name | amount | location | unit | categories | type | uncertainty type | loc | scale | comment | negative | reference product
Energy, solar, converted | 3.8503 |  | megajoule | natural resource::in air | biosphere | 2 | 1.3482 | 0.04341 | (2,2,1,1,1,3); Energy loss in the system
Heat, waste | 0.25027 |  | megajoule | air | biosphere | 2 | -1.3852 | 0.024395 | (1,na,na,na,na,na); Calculation
electricity production, photovoltaic, photovoltaic slanted-roof installation, 3 kWp, CIS, panel, mounted | 1 | CH | kilowatt hour | photovoltaic::power plants | production | 0 | 1 |  |  |  | electricity, low voltage
photovoltaic slanted-roof installation, 3kWp, CIS, panel, mounted, on roof | 1.139e-05 | CH | unit |  | technosphere | 2 | -11.3828 | 0.10618 | (3,2,1,1,1,3); Calculation with average annual yield (based on Swissolar statistics 2012-2016) and share of technologies. Lifetime: 30a, Average degradation over lifetime: 10.5%. |  | photovoltaic slanted-roof installation, 3kWp, CIS, panel, mounted, on roof
market for tap water | 0.0042711 | Europe without Switzerland | kilogram |  | technosphere | 2 | -5.4559 | 0.04341 | (2,2,1,1,1,3); Estimation 20l/m2 panel |  | tap water
treatment of wastewater, from residence, capacity 1.1E10l/year | -3.844e-06 | CH | cubic meter |  | technosphere | 2 | -12.469 | 0.04341 | (2,2,1,1,1,3); Estimation 20l/m2 panel | TRUE | wastewater, from residence
Activity | electricity production, photovoltaic, photovoltaic slanted-roof installation, 3 kWp, CdTe, laminated, integrated
comment | Annual output of grid-connected PV power plants differentiated for roof-top, facade and centralized power plants. Technology and installation type breakdown based on literature (IEA-PVPS Task 1 and Fraunhofer ISE reports) and expert estimates. Average yield based on national statistics (Swissolar annual reports 2012-2018). The lifetime of PV systems is estimated at 30 years and a linear degradation rate of 0.7% per year is assumed (10.5% on average over 30 years) based on the PEFCR PV electricity. Infrastructure for 3kWp PV plant, water use for cleaning, amount of solar energy transformed to electricity and waste heat emission due to losses of electricity in the system. Annual output, Roof-Top: 976 kWh/kWp. Location: Operation in Switzerland. Technology: Electricity production with grid-connected photovoltaic power plants. Time period: Average yield for 2012-2018. Production volume: Total PV electricity production in 2018: approximately 2000 TWh in Switzerland. Sampling: Statistical data for CH. Extrapolations: Water demand estimated at 20 L per m2 PV module over life time of the system. Uncertainty: None
location | CH
production amount | 1
reference product | electricity, low voltage
source | Fthenakis, V., Leccisi, E., & Frischknecht, Rolf; Stolz, Philippe; Krebs, Luana; de Wild-Scholten, Mariska; Sinha, P. (2021). Life Cycle Inventories and Life Cycle Assessments of Photovoltaic Systems 2020 Task 12 PV Sustainability. Progress in Photovoltaics: Research and Applications, 29(10), 1068–1077. www.iea-pvps.org
type | process
unit | kilowatt hour
Exchanges
name | amount | location | unit | categories | type | uncertainty type | loc | scale | comment | negative | reference product
Energy, solar, converted | 3.8503 |  | megajoule | natural resource::in air | biosphere | 2 | 1.3482 | 0.04341 | (2,2,1,1,1,3); Energy loss in the system
Heat, waste | 0.25027 |  | megajoule | air | biosphere | 2 | -1.3852 | 0.024395 | (1,na,na,na,na,na); Calculation
electricity production, photovoltaic, photovoltaic slanted-roof installation, 3 kWp, CdTe, laminated, integrated | 1 | CH | kilowatt hour | photovoltaic::power plants | production | 0 | 1 |  |  |  | electricity, low voltage
photovoltaic slanted-roof installation, 3kWp, CdTe, laminated, integrated, on roof | 1.139e-05 | CH | unit |  | technosphere | 2 | -11.3828 | 0.10618 | (3,2,1,1,1,3); Calculation with average annual yield (based on Swissolar statistics 2012-2016) and share of technologies. Lifetime: 30a, Average degradation over lifetime: 10.5%. |  | photovoltaic slanted-roof installation, 3kWp, CdTe, laminated, integrated, on roof
market for tap water | 0.0037966 | Europe without Switzerland | kilogram |  | technosphere | 2 | -5.5736 | 0.04341 | (2,2,1,1,1,3); Estimation 20l/m2 panel |  | tap water
treatment of wastewater, from residence, capacity 1.1E10l/year | -3.4169e-06 | CH | cubic meter |  | technosphere | 2 | -12.5868 | 0.04341 | (2,2,1,1,1,3); Estimation 20l/m2 panel | TRUE | wastewater, from residence
Activity | electricity production, photovoltaic, photovoltaic slanted-roof installation, 3 kWp, multi-Si, laminated, integrated
comment | Annual output of grid-connected PV power plants differentiated for roof-top, facade and centralized power plants. Technology and installation type breakdown based on literature (IEA-PVPS Task 1 and Fraunhofer ISE reports) and expert estimates. Average yield based on national statistics (Swissolar annual reports 2012-2018). The lifetime of PV systems is estimated at 30 years and a linear degradation rate of 0.7% per year is assumed (10.5% on average over 30 years) based on the PEFCR PV electricity. Infrastructure for 3kWp PV plant, water use for cleaning, amount of solar energy transformed to electricity and waste heat emission due to losses of electricity in the system. Annual output, Roof-Top: 976 kWh/kWp. Location: Operation in Switzerland. Technology: Electricity production with grid-connected photovoltaic power plants. Time period: Average yield for 2012-2018. Production volume: Total PV electricity production in 2018: approximately 2000 TWh in Switzerland. Sampling: Statistical data for CH. Extrapolations: Water demand estimated at 20 L per m2 PV module over life time of the system. Uncertainty: None
location | CH
production amount | 1
reference product | electricity, low voltage
source | Fthenakis, V., Leccisi, E., & Frischknecht, Rolf; Stolz, Philippe; Krebs, Luana; de Wild-Scholten, Mariska; Sinha, P. (2021). Life Cycle Inventories and Life Cycle Assessments of Photovoltaic Systems 2020 Task 12 PV Sustainability. Progress in Photovoltaics: Research and Applications, 29(10), 1068–1077. www.iea-pvps.org
type | process
unit | kilowatt hour
Exchanges
name | amount | location | unit | categories | type | uncertainty type | loc | scale | comment | negative | reference product
Energy, solar, converted | 3.8503 |  | megajoule | natural resource::in air | biosphere | 2 | 1.3482 | 0.04341 | (2,2,1,1,1,3); Energy loss in the system
Heat, waste | 0.25027 |  | megajoule | air | biosphere | 2 | -1.3852 | 0.024395 | (1,na,na,na,na,na); Calculation
electricity production, photovoltaic, photovoltaic slanted-roof installation, 3 kWp, multi-Si, laminated, integrated | 1 | CH | kilowatt hour | photovoltaic::power plants | production | 0 | 1 |  |  |  | electricity, low voltage
photovoltaic slanted-roof installation, 3kWp, multi-Si, laminated, integrated, on roof | 1.139e-05 | CH | unit |  | technosphere | 2 | -11.3828 | 0.10618 | (3,2,1,1,1,3); Calculation with average annual yield (based on Swissolar statistics 2012-2016) and share of technologies. Lifetime: 30a, Average degradation over lifetime: 10.5%. |  | photovoltaic slanted-roof installation, 3kWp, multi-Si, laminated, integrated, on roof
market for tap water | 0.0037966 | Europe without Switzerland | kilogram |  | technosphere | 2 | -5.5736 | 0.04341 | (2,2,1,1,1,3); Estimation 20l/m2 panel |  | tap water
treatment of wastewater, from residence, capacity 1.1E10l/year | -3.4169e-06 | CH | cubic meter |  | technosphere | 2 | -12.5868 | 0.04341 | (2,2,1,1,1,3); Estimation 20l/m2 panel | TRUE | wastewater, from residence
Activity | electricity production, photovoltaic, photovoltaic slanted-roof installation, 3 kWp, multi-Si, panel, mounted
comment | Annual output of grid-connected PV power plants differentiated for roof-top, facade and centralized power plants. Technology and installation type breakdown based on literature (IEA-PVPS Task 1 and Fraunhofer ISE reports) and expert estimates. Average yield based on national statistics (Swissolar annual reports 2012-2018). The lifetime of PV systems is estimated at 30 years and a linear degradation rate of 0.7% per year is assumed (10.5% on average over 30 years) based on the PEFCR PV electricity. Infrastructure for 3kWp PV plant, water use for cleaning, amount of solar energy transformed to electricity and waste heat emission due to losses of electricity in the system. Annual output, Roof-Top: 976 kWh/kWp. Location: Operation in Switzerland. Technology: Electricity production with grid-connected photovoltaic power plants. Time period: Average yield for 2012-2018. Production volume: Total PV electricity production in 2018: approximately 2000 TWh in Switzerland. Sampling: Statistical data for CH. Extrapolations: Water demand estimated at 20 L per m2 PV module over life time of the system. Uncertainty: None
location | CH
production amount | 1
reference product | electricity, low voltage
source | Fthenakis, V., Leccisi, E., & Frischknecht, Rolf; Stolz, Philippe; Krebs, Luana; de Wild-Scholten, Mariska; Sinha, P. (2021). Life Cycle Inventories and Life Cycle Assessments of Photovoltaic Systems 2020 Task 12 PV Sustainability. Progress in Photovoltaics: Research and Applications, 29(10), 1068–1077. www.iea-pvps.org
type | process
unit | kilowatt hour
Exchanges
name | amount | location | unit | categories | type | uncertainty type | loc | scale | comment | negative | reference product
Energy, solar, converted | 3.8503 |  | megajoule | natural resource::in air | biosphere | 2 | 1.3482 | 0.04341 | (2,2,1,1,1,3); Energy loss in the system
Heat, waste | 0.25027 |  | megajoule | air | biosphere | 2 | -1.3852 | 0.024395 | (1,na,na,na,na,na); Calculation
electricity production, photovoltaic, photovoltaic slanted-roof installation, 3 kWp, multi-Si, panel, mounted | 1 | CH | kilowatt hour | photovoltaic::power plants | production | 0 | 1 |  |  |  | electricity, low voltage
photovoltaic slanted-roof installation, 3kWp, multi-Si, panel, mounted, on roof | 1.139e-05 | CH | unit |  | technosphere | 2 | -11.3828 | 0.10618 | (3,2,1,1,1,3); Calculation with average annual yield (based on Swissolar statistics 2012-2016) and share of technologies. Lifetime: 30a, Average degradation over lifetime: 10.5%. |  | photovoltaic slanted-roof installation, 3kWp, multi-Si, panel, mounted, on roof
market for tap water | 0.0037966 | Europe without Switzerland | kilogram |  | technosphere | 2 | -5.5736 | 0.04341 | (2,2,1,1,1,3); Estimation 20l/m2 panel |  | tap water
treatment of wastewater, from residence, capacity 1.1E10l/year | -3.4169e-06 | CH | cubic meter |  | technosphere | 2 | -12.5868 | 0.04341 | (2,2,1,1,1,3); Estimation 20l/m2 panel | TRUE | wastewater, from residence
Activity | electricity production, photovoltaic, photovoltaic slanted-roof installation, 3 kWp, single-Si, laminated, integrated
comment | Annual output of grid-connected PV power plants differentiated for roof-top, facade and centralized power plants. Technology and installation type breakdown based on literature (IEA-PVPS Task 1 and Fraunhofer ISE reports) and expert estimates. Average yield based on national statistics (Swissolar annual reports 2012-2018). The lifetime of PV systems is estimated at 30 years and a linear degradation rate of 0.7% per year is assumed (10.5% on average over 30 years) based on the PEFCR PV electricity. Infrastructure for 3kWp PV plant, water use for cleaning, amount of solar energy transformed to electricity and waste heat emission due to losses of electricity in the system. Annual output, Roof-Top: 976 kWh/kWp. Location: Operation in Switzerland. Technology: Electricity production with grid-connected photovoltaic power plants. Time period: Average yield for 2012-2018. Production volume: Total PV electricity production in 2018: approximately 2000 TWh in Switzerland. Sampling: Statistical data for CH. Extrapolations: Water demand estimated at 20 L per m2 PV module over life time of the system. Uncertainty: None
location | CH
production amount | 1
reference product | electricity, low voltage
source | Fthenakis, V., Leccisi, E., & Frischknecht, Rolf; Stolz, Philippe; Krebs, Luana; de Wild-Scholten, Mariska; Sinha, P. (2021). Life Cycle Inventories and Life Cycle Assessments of Photovoltaic Systems 2020 Task 12 PV Sustainability. Progress in Photovoltaics: Research and Applications, 29(10), 1068–1077. www.iea-pvps.org
type | process
unit | kilowatt hour
Exchanges
name | amount | location | unit | categories | type | uncertainty type | loc | scale | comment | negative | reference product
Energy, solar, converted | 3.8503 |  | megajoule | natural resource::in air | biosphere | 2 | 1.3482 | 0.04341 | (2,2,1,1,1,3); Energy loss in the system
Heat, waste | 0.25027 |  | megajoule | air | biosphere | 2 | -1.3852 | 0.024395 | (1,na,na,na,na,na); Calculation
electricity production, photovoltaic, photovoltaic slanted-roof installation, 3 kWp, single-Si, laminated, integrated | 1 | CH | kilowatt hour | photovoltaic::power plants | production | 0 | 1 |  |  |  | electricity, low voltage
photovoltaic slanted-roof installation, 3kWp, single-Si, laminated, integrated, on roof | 1.139e-05 | CH | unit |  | technosphere | 2 | -11.3828 | 0.10618 | (3,2,1,1,1,3); Calculation with average annual yield (based on Swissolar statistics 2012-2016) and share of technologies. Lifetime: 30a, Average degradation over lifetime: 10.5%. |  | photovoltaic slanted-roof installation, 3kWp, single-Si, laminated, integrated, on roof
market for tap water | 0.0035045 | Europe without Switzerland | kilogram |  | technosphere | 2 | -5.6537 | 0.04341 | (2,2,1,1,1,3); Estimation 20l/m2 panel |  | tap water
treatment of wastewater, from residence, capacity 1.1E10l/year | -3.1541e-06 | CH | cubic meter |  | technosphere | 2 | -12.6668 | 0.04341 | (2,2,1,1,1,3); Estimation 20l/m2 panel | TRUE | wastewater, from residence
Activity | electricity production, photovoltaic, photovoltaic slanted-roof installation, 3 kWp, single-Si, panel, mounted
comment | Annual output of grid-connected PV power plants differentiated for roof-top, facade and centralized power plants. Technology and installation type breakdown based on literature (IEA-PVPS Task 1 and Fraunhofer ISE reports) and expert estimates. Average yield based on national statistics (Swissolar annual reports 2012-2018). The lifetime of PV systems is estimated at 30 years and a linear degradation rate of 0.7% per year is assumed (10.5% on average over 30 years) based on the PEFCR PV electricity. Infrastructure for 3kWp PV plant, water use for cleaning, amount of solar energy transformed to electricity and waste heat emission due to losses of electricity in the system. Annual output, Roof-Top: 976 kWh/kWp. Location: Operation in Switzerland. Technology: Electricity production with grid-connected photovoltaic power plants. Time period: Average yield for 2012-2018. Production volume: Total PV electricity production in 2018: approximately 2000 TWh in Switzerland. Sampling: Statistical data for CH. Extrapolations: Water demand estimated at 20 L per m2 PV module over life time of the system. Uncertainty: None
location | CH
production amount | 1
reference product | electricity, low voltage
source | Fthenakis, V., Leccisi, E., & Frischknecht, Rolf; Stolz, Philippe; Krebs, Luana; de Wild-Scholten, Mariska; Sinha, P. (2021). Life Cycle Inventories and Life Cycle Assessments of Photovoltaic Systems 2020 Task 12 PV Sustainability. Progress in Photovoltaics: Research and Applications, 29(10), 1068–1077. www.iea-pvps.org
type | process
unit | kilowatt hour
Exchanges
name | amount | location | unit | categories | type | uncertainty type | loc | scale | comment | negative | reference product
Energy, solar, converted | 3.8503 |  | megajoule | natural resource::in air | biosphere | 2 | 1.3482 | 0.04341 | (2,2,1,1,1,3); Energy loss in the system
Heat, waste | 0.25027 |  | megajoule | air | biosphere | 2 | -1.3852 | 0.024395 | (1,na,na,na,na,na); Calculation
electricity production, photovoltaic, photovoltaic slanted-roof installation, 3 kWp, single-Si, panel, mounted | 1 | CH | kilowatt hour | photovoltaic::power plants | production | 0 | 1 |  |  |  | electricity, low voltage
photovoltaic slanted-roof installation, 3kWp, single-Si, panel, mounted, on roof | 1.139e-05 | CH | unit |  | technosphere | 2 | -11.3828 | 0.10618 | (3,2,1,1,1,3); Calculation with average annual yield (based on Swissolar statistics 2012-2016) and share of technologies. Lifetime: 30a, Average degradation over lifetime: 10.5%. |  | photovoltaic slanted-roof installation, 3kWp, single-Si, panel, mounted, on roof
market for tap water | 0.0035045 | Europe without Switzerland | kilogram |  | technosphere | 2 | -5.6537 | 0.04341 | (2,2,1,1,1,3); Estimation 20l/m2 panel |  | tap water
treatment of wastewater, from residence, capacity 1.1E10l/year | -3.1541e-06 | CH | cubic meter |  | technosphere | 2 | -12.6668 | 0.04341 | (2,2,1,1,1,3); Estimation 20l/m2 panel | TRUE | wastewater, from residence
Activity | electricity production, photovoltaic, at 1.3 MWp slanted-roof, multi-Si, panel, mounted
comment | Annual output of grid-connected PV power plants differentiated for roof-top, facade and centralized power plants. Technology and installation type breakdown based on literature (IEA-PVPS Task 1 and Fraunhofer ISE reports) and expert estimates. Average yield based on national statistics (Swissolar annual reports 2012-2018). The lifetime of PV systems is estimated at 30 years and a linear degradation rate of 0.7% per year is assumed (10.5% on average over 30 years) based on the PEFCR PV electricity. Infrastructure for 1300kWp PV plant, water use for cleaning, amount of solar energy transformed to electricity and waste heat emission due to losses of electricity in the system. Annual output, Roof-Top: 976 kWh/kWp. Location: Use in CH. Technology: Electricity production with grid-connected photovoltaic power plants. Sampling: Statistical data for CH. Extrapolations: Water demand estimated at 20 L per m2 PV module over life time of the system. Uncertainty: None
location | CH
production amount | 1
reference product | electricity production, photovoltaic, at 1.3 MWp slanted-roof, multi-Si, panel, mounted
source | Fthenakis, V., Leccisi, E., & Frischknecht, Rolf; Stolz, Philippe; Krebs, Luana; de Wild-Scholten, Mariska; Sinha, P. (2021). Life Cycle Inventories and Life Cycle Assessments of Photovoltaic Systems 2020 Task 12 PV Sustainability. Progress in Photovoltaics: Research and Applications, 29(10), 1068–1077. www.iea-pvps.org
type | process
unit | kilowatt hour
Exchanges
name | amount | location | unit | categories | type | uncertainty type | loc | scale | comment | negative | reference product
Energy, solar, converted | 3.8503 |  | megajoule | natural resource::in air | biosphere | 2 | 1.3482 | 0.14364 | (2,2,3,2,1,3); Energy loss in the system is included
Heat, waste | 0.25027 |  | megajoule | air::urban air close to ground | biosphere | 2 | -1.3852 | 0.10444 | (1,na,na,na,na,na); Calculation
electricity production, photovoltaic, at 1.3 MWp slanted-roof, multi-Si, panel, mounted | 1 | CH | kilowatt hour | Electricity by fuel::Photovoltaic | production | 0 | 1 |  |  |  | electricity production, photovoltaic, at 1.3 MWp slanted-roof, multi-Si, panel, mounted
photovoltaic slanted-roof installation, 1.3 MWp, multi-Si, panel, mounted, on roof | 2.9368e-08 | CH | unit |  | technosphere | 2 | -17.3434 | 0.65739 | (2,1,1,1,1,5); Annual yield 976 kWh/kWp, lifetime 30a, average degradation over lifetime 10.5% |  | photovoltaic slanted-roof installation, 1.3 MWp, multi-Si, panel, mounted, on roof
market for tap water | 0.004242 | Europe without Switzerland | kilogram |  | technosphere | 2 | -5.4627 | 0.1457 | (2,2,3,2,1,3); Estimation 20l/m2 module |  | tap water
treatment of wastewater, from residence, capacity 1.1E10l/year | -3.8178e-06 | CH | cubic meter |  | technosphere | 2 | -12.4758 | 0.14364 | (2,2,3,2,1,3); Estimation 20l/m2 module | TRUE | wastewater, from residence
Activity | electricity production, photovoltaic, at 156 kWp flat-roof, multi-Si
comment | Annual output of grid-connected PV power plants differentiated for roof-top, facade and centralized power plants. Technology and installation type breakdown based on literature (IEA-PVPS Task 1 and Fraunhofer ISE reports) and expert estimates. Average yield based on national statistics (Swissolar annual reports 2012-2018). The lifetime of PV systems is estimated at 30 years and a linear degradation rate of 0.7% per year is assumed (10.5% on average over 30 years) based on the PEFCR PV electricity. Infrastructure for 156kWp PV plant, water use for cleaning, amount of solar energy transformed to electricity and waste heat emission due to losses of electricity in the system. Annual output, Roof-Top: 976 kWh/kWp. Location: Use in CH. Technology: Electricity production with grid-connected photovoltaic power plants. Sampling: Statistical data for CH. Extrapolations: Water demand estimated at 20 L per m2 PV module over life time of the system. Uncertainty: None
location | CH
production amount | 1
reference product | electricity production, photovoltaic, at 156 kWp flat-roof, multi-Si
source | Fthenakis, V., Leccisi, E., & Frischknecht, Rolf; Stolz, Philippe; Krebs, Luana; de Wild-Scholten, Mariska; Sinha, P. (2021). Life Cycle Inventories and Life Cycle Assessments of Photovoltaic Systems 2020 Task 12 PV Sustainability. Progress in Photovoltaics: Research and Applications, 29(10), 1068–1077. www.iea-pvps.org
type | process
unit | kilowatt hour
Exchanges
name | amount | location | unit | categories | type | uncertainty type | loc | scale | comment | negative | reference product
Energy, solar, converted | 3.8503 |  | megajoule | natural resource::in air | biosphere | 2 | 1.3482 | 0.14364 | (2,2,3,2,1,3); Energy loss in the system is included
Heat, waste | 0.25027 |  | megajoule | air::urban air close to ground | biosphere | 2 | -1.3852 | 0.10444 | (1,na,na,na,na,na); Calculation
electricity production, photovoltaic, at 156 kWp flat-roof, multi-Si | 1 | CH | kilowatt hour | Electricity by fuel::Photovoltaic | production | 0 | 1 |  |  |  | electricity production, photovoltaic, at 156 kWp flat-roof, multi-Si
photovoltaic flat-roof installation, 156 kWp, multi-Si, on roof | 2.4473e-07 | CH | unit |  | technosphere | 2 | -15.2231 | 0.65739 | (2,1,1,1,1,5); Annual yield 976 kWh/kWp, lifetime 30a, average degradation over lifetime 10.5% |  | photovoltaic flat-roof installation, 156 kWp, multi-Si, on roof
market for tap water | 0.004242 | Europe without Switzerland | kilogram |  | technosphere | 2 | -5.4627 | 0.1457 | (2,2,3,2,1,3); Estimation 20l/m2 module |  | tap water
treatment of wastewater, from residence, capacity 1.1E10l/year | -3.8178e-06 | CH | cubic meter |  | technosphere | 2 | -12.4758 | 0.14364 | (2,2,3,2,1,3); Estimation 20l/m2 module | TRUE | wastewater, from residence
Activity | electricity production, photovoltaic, at 156 kWp flat-roof, single-Si
comment | Annual output of grid-connected PV power plants differentiated for roof-top, facade and centralized power plants. Technology and installation type breakdown based on literature (IEA-PVPS Task 1 and Fraunhofer ISE reports) and expert estimates. Average yield based on national statistics (Swissolar annual reports 2012-2018). The lifetime of PV systems is estimated at 30 years and a linear degradation rate of 0.7% per year is assumed (10.5% on average over 30 years) based on the PEFCR PV electricity. Infrastructure for 156kWp PV plant, water use for cleaning, amount of solar energy transformed to electricity and waste heat emission due to losses of electricity in the system. Annual output, Roof-Top: 976 kWh/kWp. Location: Use in CH. Technology: Electricity production with grid-connected photovoltaic power plants. Sampling: Statistical data for CH. Extrapolations: Water demand estimated at 20 L per m2 PV module over life time of the system. Uncertainty: None
location | CH
production amount | 1
reference product | electricity production, photovoltaic, at 156 kWp flat-roof, single-Si
source | Fthenakis, V., Leccisi, E., & Frischknecht, Rolf; Stolz, Philippe; Krebs, Luana; de Wild-Scholten, Mariska; Sinha, P. (2021). Life Cycle Inventories and Life Cycle Assessments of Photovoltaic Systems 2020 Task 12 PV Sustainability. Progress in Photovoltaics: Research and Applications, 29(10), 1068–1077. www.iea-pvps.org
type | process
unit | kilowatt hour
Exchanges
name | amount | location | unit | categories | type | uncertainty type | loc | scale | comment | negative | reference product
Energy, solar, converted | 3.8503 |  | megajoule | natural resource::in air | biosphere | 2 | 1.3482 | 0.14364 | (2,2,3,2,1,3); Energy loss in the system is included
Heat, waste | 0.25027 |  | megajoule | air::urban air close to ground | biosphere | 2 | -1.3852 | 0.10444 | (1,na,na,na,na,na); Calculation
electricity production, photovoltaic, at 156 kWp flat-roof, single-Si | 1 | CH | kilowatt hour | Electricity by fuel::Photovoltaic | production | 0 | 1 |  |  |  | electricity production, photovoltaic, at 156 kWp flat-roof, single-Si
photovoltaic flat-roof installation, 156 kWp, single-Si, on roof | 2.4473e-07 | CH | unit |  | technosphere | 2 | -15.2231 | 0.65739 | (2,1,1,1,1,5); Annual yield 976 kWh/kWp, lifetime 30a, average degradation over lifetime 10.5% |  | photovoltaic flat-roof installation, 156 kWp, single-Si, on roof
market for tap water | 0.0039157 | Europe without Switzerland | kilogram |  | technosphere | 2 | -5.5428 | 0.1457 | (2,2,3,2,1,3); Estimation 20l/m2 module |  | tap water
treatment of wastewater, from residence, capacity 1.1E10l/year | -3.5241e-06 | CH | cubic meter |  | technosphere | 2 | -12.5559 | 0.14364 | (2,2,3,2,1,3); Estimation 20l/m2 module | TRUE | wastewater, from residence
Activity | electricity production, photovoltaic, at 280 kWp flat-roof, multi-Si
comment | Annual output of grid-connected PV power plants differentiated for roof-top, facade and centralized power plants. Technology and installation type breakdown based on literature (IEA-PVPS Task 1 and Fraunhofer ISE reports) and expert estimates. Average yield based on national statistics (Swissolar annual reports 2012-2018). The lifetime of PV systems is estimated at 30 years and a linear degradation rate of 0.7% per year is assumed (10.5% on average over 30 years) based on the PEFCR PV electricity. Infrastructure for 280kWp PV plant, water use for cleaning, amount of solar energy transformed to electricity and waste heat emission due to losses of electricity in the system. Annual output, Roof-Top: 976 kWh/kWp. Location: Use in CH. Technology: Electricity production with grid-connected photovoltaic power plants. Sampling: Statistical data for CH. Extrapolations: Water demand estimated at 20 L per m2 PV module over life time of the system. Uncertainty: None
location | CH
production amount | 1
reference product | electricity production, photovoltaic, at 280 kWp flat-roof, multi-Si
source | Fthenakis, V., Leccisi, E., & Frischknecht, Rolf; Stolz, Philippe; Krebs, Luana; de Wild-Scholten, Mariska; Sinha, P. (2021). Life Cycle Inventories and Life Cycle Assessments of Photovoltaic Systems 2020 Task 12 PV Sustainability. Progress in Photovoltaics: Research and Applications, 29(10), 1068–1077. www.iea-pvps.org
type | process
unit | kilowatt hour
Exchanges
name | amount | location | unit | categories | type | uncertainty type | loc | scale | comment | negative | reference product
Energy, solar, converted | 3.8503 |  | megajoule | natural resource::in air | biosphere | 2 | 1.3482 | 0.14364 | (2,2,3,2,1,3); Energy loss in the system is included
Heat, waste | 0.25027 |  | megajoule | air::urban air close to ground | biosphere | 2 | -1.3852 | 0.10444 | (1,na,na,na,na,na); Calculation
electricity production, photovoltaic, at 280 kWp flat-roof, multi-Si | 1 | CH | kilowatt hour | Electricity by fuel::Photovoltaic | production | 0 | 1 |  |  |  | electricity production, photovoltaic, at 280 kWp flat-roof, multi-Si
photovoltaic flat-roof installation, 280 kWp, multi-Si, on roof | 1.3635e-07 | CH | unit |  | technosphere | 2 | -15.808 | 0.65739 | (2,1,1,1,1,5); Annual yield 976 kWh/kWp, lifetime 30a, average degradation over lifetime 10.5% |  | photovoltaic flat-roof installation, 280 kWp, multi-Si, on roof
market for tap water | 0.004242 | Europe without Switzerland | kilogram |  | technosphere | 2 | -5.4627 | 0.1457 | (2,2,3,2,1,3); Estimation 20l/m2 module |  | tap water
treatment of wastewater, from residence, capacity 1.1E10l/year | -3.8178e-06 | CH | cubic meter |  | technosphere | 2 | -12.4758 | 0.14364 | (2,2,3,2,1,3); Estimation 20l/m2 module | TRUE | wastewater, from residence
Activity | electricity production, photovoltaic, at 280 kWp flat-roof, single-Si
comment | Annual output of grid-connected PV power plants differentiated for roof-top, facade and centralized power plants. Technology and installation type breakdown based on literature (IEA-PVPS Task 1 and Fraunhofer ISE reports) and expert estimates. Average yield based on national statistics (Swissolar annual reports 2012-2018). The lifetime of PV systems is estimated at 30 years and a linear degradation rate of 0.7% per year is assumed (10.5% on average over 30 years) based on the PEFCR PV electricity. Infrastructure for 280kWp PV plant, water use for cleaning, amount of solar energy transformed to electricity and waste heat emission due to losses of electricity in the system. Annual output, Roof-Top: 976 kWh/kWp. Location: Use in CH. Technology: Electricity production with grid-connected photovoltaic power plants. Sampling: Statistical data for CH. Extrapolations: Water demand estimated at 20 L per m2 PV module over life time of the system. Uncertainty: None
location | CH
production amount | 1
reference product | electricity production, photovoltaic, at 280 kWp flat-roof, single-Si
source | Fthenakis, V., Leccisi, E., & Frischknecht, Rolf; Stolz, Philippe; Krebs, Luana; de Wild-Scholten, Mariska; Sinha, P. (2021). Life Cycle Inventories and Life Cycle Assessments of Photovoltaic Systems 2020 Task 12 PV Sustainability. Progress in Photovoltaics: Research and Applications, 29(10), 1068–1077. www.iea-pvps.org
type | process
unit | kilowatt hour
Exchanges
name | amount | location | unit | categories | type | uncertainty type | loc | scale | comment | negative | reference product
Energy, solar, converted | 3.8503 |  | megajoule | natural resource::in air | biosphere | 2 | 1.3482 | 0.14364 | (2,2,3,2,1,3); Energy loss in the system is included
Heat, waste | 0.25027 |  | megajoule | air::urban air close to ground | biosphere | 2 | -1.3852 | 0.10444 | (1,na,na,na,na,na); Calculation
electricity production, photovoltaic, at 280 kWp flat-roof, single-Si | 1 | CH | kilowatt hour | Electricity by fuel::Photovoltaic | production | 0 | 1 |  |  |  | electricity production, photovoltaic, at 280 kWp flat-roof, single-Si
photovoltaic flat-roof installation, 280 kWp, single-Si, on roof | 1.3635e-07 | CH | unit |  | technosphere | 2 | -15.808 | 0.65739 | (2,1,1,1,1,5); Annual yield 976 kWh/kWp, lifetime 30a, average degradation over lifetime 10.5% |  | photovoltaic flat-roof installation, 280 kWp, single-Si, on roof
market for tap water | 0.0039157 | Europe without Switzerland | kilogram |  | technosphere | 2 | -5.5428 | 0.1457 | (2,2,3,2,1,3); Estimation 20l/m2 module |  | tap water
treatment of wastewater, from residence, capacity 1.1E10l/year | -3.5241e-06 | CH | cubic meter |  | technosphere | 2 | -12.5559 | 0.14364 | (2,2,3,2,1,3); Estimation 20l/m2 module | TRUE | wastewater, from residence
Activity | electricity production, photovoltaic, at 324 kWp flat-roof, multi-Si
comment | Electricity from a photovoltaic installation with a capacity of 324 kWp and a life time of 30 years installed in 2004 in DE and operated by the Edisun Power GmbH. Module efficiency updated based on Fraunhofer ISE Photovoltaics Report from 14 November 2019. Specific annual yield adjusted based on Breyer & Schmid (2010) (calculated with population-density weighted solar irradiation of fixed tilted PV systems). Infrastructure for 324kWp PV plant, water use for cleaning, amount of solar energy transformed to electricity and waste heat emission due to losses of electricity in the system. Annual output, Roof-Top: 922 kWh/kWp. Location: Use in DE. Technology: Electricity production with grid-connected photovoltaic power plants. Sampling: Statistical data for DE. Extrapolations: Water demand estimated at 20 L per m2 PV module over life time of the system. Uncertainty: None
location | DE
production amount | 1
reference product | electricity production, photovoltaic, at 324 kWp flat-roof, multi-Si
source | Fthenakis, V., Leccisi, E., & Frischknecht, Rolf; Stolz, Philippe; Krebs, Luana; de Wild-Scholten, Mariska; Sinha, P. (2021). Life Cycle Inventories and Life Cycle Assessments of Photovoltaic Systems 2020 Task 12 PV Sustainability. Progress in Photovoltaics: Research and Applications, 29(10), 1068–1077. www.iea-pvps.org
type | process
unit | kilowatt hour
Exchanges
name | amount | location | unit | categories | type | uncertainty type | loc | scale | comment | negative | reference product
Energy, solar, converted | 3.8503 |  | megajoule | natural resource::in air | biosphere | 2 | 1.3482 | 0.14364 | (2,2,3,2,1,3); Energy loss in the system is included
Heat, waste | 0.25027 |  | megajoule | air::urban air close to ground | biosphere | 2 | -1.3852 | 0.10444 | (1,na,na,na,na,na); Calculation
electricity production, photovoltaic, at 324 kWp flat-roof, multi-Si | 1 | DE | kilowatt hour | Electricity by fuel::Photovoltaic | production | 0 | 1 |  |  |  | electricity production, photovoltaic, at 324 kWp flat-roof, multi-Si
photovoltaic flat-roof installation, 324 kWp, multi-Si, on roof | 1.2467e-07 | DE | unit |  | technosphere | 2 | -15.8976 | 0.65739 | (2,1,1,1,1,5); Annual yield 922 kWh/kWp, lifetime 30a, average degradation over lifetime 10.5% |  | photovoltaic flat-roof installation, 324 kWp, multi-Si, on roof
market for tap water | 0.0044881 | Europe without Switzerland | kilogram |  | technosphere | 2 | -5.4063 | 0.1457 | (2,2,3,2,1,3); Estimation 20l/m2 module |  | tap water
treatment of wastewater, from residence, capacity 1.1E10l/year | -4.0393e-06 | CH | cubic meter |  | technosphere | 2 | -12.4194 | 0.14364 | (2,2,3,2,1,3); Estimation 20l/m2 module | TRUE | wastewater, from residence
Activity | electricity production, photovoltaic, at 3kWp slanted-roof, CIS, laminated, integrated
comment | Annual output of grid-connected PV power plants differentiated for roof-top, facade and centralized power plants. Technology and installation type breakdown based on literature (IEA-PVPS Task 1 and Fraunhofer ISE reports) and expert estimates. Average yield based on national statistics (Swissolar annual reports 2012-2018). The lifetime of PV systems is estimated at 30 years and a linear degradation rate of 0.7% per year is assumed (10.5% on average over 30 years) based on the PEFCR PV electricity. Infrastructure for 3kWp PV plant, water use for cleaning, amount of solar energy transformed to electricity and waste heat emission due to losses of electricity in the system. Annual output, Roof-Top: 976 kWh/kWp. Location: Operation in Switzerland. Technology: Electricity production with grid-connected photovoltaic power plants. Time period: Average yield for 2012-2018. Production volume: Total PV electricity production in 2018: approximately 2000 TWh in Switzerland. Sampling: Statistical data for CH. Extrapolations: Water demand estimated at 20 L per m2 PV module over life time of the system. Uncertainty: None
location | CH
production amount | 1
reference product | electricity production, photovoltaic, at 3kWp slanted-roof, CIS, laminated, integrated
source | Fthenakis, V., Leccisi, E., & Frischknecht, Rolf; Stolz, Philippe; Krebs, Luana; de Wild-Scholten, Mariska; Sinha, P. (2021). Life Cycle Inventories and Life Cycle Assessments of Photovoltaic Systems 2020 Task 12 PV Sustainability. Progress in Photovoltaics: Research and Applications, 29(10), 1068–1077. www.iea-pvps.org
type | process
unit | kilowatt hour
Exchanges
name | amount | location | unit | categories | type | uncertainty type | loc | scale | comment | negative | reference product
Energy, solar, converted | 3.8503 |  | megajoule | natural resource::in air | biosphere | 2 | 1.3482 | 0.04341 | (2,2,1,1,1,3); Energy loss in the system
Heat, waste | 0.25027 |  | megajoule | air | biosphere | 2 | -1.3852 | 0.024395 | (1,na,na,na,na,na); Calculation
electricity production, photovoltaic, at 3kWp slanted-roof, CIS, laminated, integrated | 1 | CH | kilowatt hour | photovoltaic::power plants | production | 0 | 1 |  |  |  | electricity production, photovoltaic, at 3kWp slanted-roof, CIS, laminated, integrated
photovoltaic slanted-roof installation, 3 kWp, CIS, laminated, integrated, on roof | 1.139e-05 | CH | unit |  | technosphere | 2 | -11.3828 | 0.10618 | (3,2,1,1,1,3); Calculation with average annual yield (based on Swissolar statistics 2012-2016) and share of technologies. Lifetime: 30a, Average degradation over lifetime: 10.5%. |  | photovoltaic slanted-roof installation, 3 kWp, CIS, laminated, integrated, on roof
market for tap water | 0.0042711 | Europe without Switzerland | kilogram |  | technosphere | 2 | -5.4559 | 0.04341 | (2,2,1,1,1,3); Estimation 20l/m2 panel |  | tap water
treatment of wastewater, from residence, capacity 1.1E10l/year | -3.844e-06 | CH | cubic meter |  | technosphere | 2 | -12.469 | 0.04341 | (2,2,1,1,1,3); Estimation 20l/m2 panel | TRUE | wastewater, from residence
Activity | electricity production, photovoltaic, at 3kWp slanted-roof, CdTe, panel, mounted
comment | Annual output of grid-connected PV power plants differentiated for roof-top, facade and centralized power plants. Technology and installation type breakdown based on literature (IEA-PVPS Task 1 and Fraunhofer ISE reports) and expert estimates. Average yield based on national statistics (Swissolar annual reports 2012-2018). The lifetime of PV systems is estimated at 30 years and a linear degradation rate of 0.7% per year is assumed (10.5% on average over 30 years) based on the PEFCR PV electricity. Infrastructure for 3kWp PV plant, water use for cleaning, amount of solar energy transformed to electricity and waste heat emission due to losses of electricity in the system. Annual output, Roof-Top: 976 kWh/kWp. Location: Operation in Switzerland. Technology: Electricity production with grid-connected photovoltaic power plants. Time period: Average yield for 2012-2018. Production volume: Total PV electricity production in 2018: approximately 2000 TWh in Switzerland. Sampling: Statistical data for CH. Extrapolations: Water demand estimated at 20 L per m2 PV module over life time of the system. Uncertainty: None
location | CH
production amount | 1
reference product | electricity production, photovoltaic, at 3kWp slanted-roof, CdTe, panel, mounted
source | Fthenakis, V., Leccisi, E., & Frischknecht, Rolf; Stolz, Philippe; Krebs, Luana; de Wild-Scholten, Mariska; Sinha, P. (2021). Life Cycle Inventories and Life Cycle Assessments of Photovoltaic Systems 2020 Task 12 PV Sustainability. Progress in Photovoltaics: Research and Applications, 29(10), 1068–1077. www.iea-pvps.org
type | process
unit | kilowatt hour
Exchanges
name | amount | location | unit | categories | type | uncertainty type | loc | scale | comment | negative | reference product
Energy, solar, converted | 3.8503 |  | megajoule | natural resource::in air | biosphere | 2 | 1.3482 | 0.04341 | (2,2,1,1,1,3); Energy loss in the system
Heat, waste | 0.25027 |  | megajoule | air | biosphere | 2 | -1.3852 | 0.024395 | (1,na,na,na,na,na); Calculation
electricity production, photovoltaic, at 3kWp slanted-roof, CdTe, panel, mounted | 1 | CH | kilowatt hour | photovoltaic::power plants | production | 0 | 1 |  |  |  | electricity production, photovoltaic, at 3kWp slanted-roof, CdTe, panel, mounted
photovoltaic slanted-roof installation, 3 kWp, CdTe, panel, mounted, on roof | 1.139e-05 | CH | unit |  | technosphere | 2 | -11.3828 | 0.10618 | (3,2,1,1,1,3); Calculation with average annual yield (based on Swissolar statistics 2012-2016) and share of technologies. Lifetime: 30a, Average degradation over lifetime: 10.5%. |  | photovoltaic slanted-roof installation, 3 kWp, CdTe, panel, mounted, on roof
market for tap water | 0.0037966 | Europe without Switzerland | kilogram |  | technosphere | 2 | -5.5736 | 0.04341 | (2,2,1,1,1,3); Estimation 20l/m2 panel |  | tap water
treatment of wastewater, from residence, capacity 1.1E10l/year | -3.4169e-06 | CH | cubic meter |  | technosphere | 2 | -12.5868 | 0.04341 | (2,2,1,1,1,3); Estimation 20l/m2 panel | TRUE | wastewater, from residence
Activity | electricity production, photovoltaic, at 450 kWp flat-roof, single-Si
comment | Electricity from a photovoltaic installation with a capacity of 450 kWp and a life time of 30 years installed in 2006 in DE and operated by the Edisun Power GmbH. Module efficiency updated based on Fraunhofer ISE Photovoltaics Report from 14 November 2019. Specific annual yield adjusted based on Breyer & Schmid (2010) (calculated with population-density weighted solar irradiation of fixed tilted PV systems). Infrastructure for 450kWp PV plant, water use for cleaning, amount of solar energy transformed to electricity and waste heat emission due to losses of electricity in the system. Annual output, Roof-Top: 922 kWh/kWp. Location: Use in DE. Technology: Electricity production with grid-connected photovoltaic power plants. Sampling: Statistical data for DE. Extrapolations: Water demand estimated at 20 L per m2 PV module over life time of the system. Uncertainty: None
location | DE
production amount | 1
reference product | electricity production, photovoltaic, at 450 kWp flat-roof, single-Si
source | Fthenakis, V., Leccisi, E., & Frischknecht, Rolf; Stolz, Philippe; Krebs, Luana; de Wild-Scholten, Mariska; Sinha, P. (2021). Life Cycle Inventories and Life Cycle Assessments of Photovoltaic Systems 2020 Task 12 PV Sustainability. Progress in Photovoltaics: Research and Applications, 29(10), 1068–1077. www.iea-pvps.org
type | process
unit | kilowatt hour
Exchanges
name | amount | location | unit | categories | type | uncertainty type | loc | scale | comment | negative | reference product
Energy, solar, converted | 3.8503 |  | megajoule | natural resource::in air | biosphere | 2 | 1.3482 | 0.14364 | (2,2,3,2,1,3); Energy loss in the system is included
Heat, waste | 0.25027 |  | megajoule | air::urban air close to ground | biosphere | 2 | -1.3852 | 0.10444 | (1,na,na,na,na,na); Calculation
electricity production, photovoltaic, at 450 kWp flat-roof, single-Si | 1 | DE | kilowatt hour | Electricity by fuel::Photovoltaic | production | 0 | 1 |  |  |  | electricity production, photovoltaic, at 450 kWp flat-roof, single-Si
photovoltaic flat-roof installation, 450 kWp, single-Si, on roof | 8.9763e-08 | DE | unit |  | technosphere | 2 | -16.2261 | 0.65739 | (2,1,1,1,1,5); Annual yield 922 kWh/kWp, lifetime 30a, average degradation over lifetime 10.5% |  | photovoltaic flat-roof installation, 450 kWp, single-Si, on roof
market for tap water | 0.0041429 | Europe without Switzerland | kilogram |  | technosphere | 2 | -5.4864 | 0.1457 | (2,2,3,2,1,3); Estimation 20l/m2 module |  | tap water
treatment of wastewater, from residence, capacity 1.1E10l/year | -3.7286e-06 | CH | cubic meter |  | technosphere | 2 | -12.4995 | 0.14364 | (2,2,3,2,1,3); Estimation 20l/m2 module | TRUE | wastewater, from residence
Activity | electricity production, photovoltaic, at 560 kWp open ground, single-Si
comment | Annual output of grid-connected PV power plants differentiated for roof-top, facade and centralized power plants. Technology and installation type breakdown based on literature (IEA-PVPS Task 1 and Fraunhofer ISE reports) and expert estimates. Average yield based on national statistics (Swissolar annual reports 2012-2018). The lifetime of PV systems is estimated at 30 years and a linear degradation rate of 0.7% per year is assumed (10.5% on average over 30 years) based on the PEFCR PV electricity. Infrastructure for 560kWp PV plant, water use for cleaning, amount of solar energy transformed to electricity and waste heat emission due to losses of electricity in the system. Annual output, Centralised: 1040 kWh/kWp. Location: Use in CH. Technology: Electricity production with grid-connected photovoltaic power plants. Sampling: Statistical data for CH. Extrapolations: Water demand estimated at 20 L per m2 PV module over life time of the system. Uncertainty: None
location | CH
production amount | 1
reference product | electricity production, photovoltaic, at 560 kWp open ground, single-Si
source | Fthenakis, V., Leccisi, E., & Frischknecht, Rolf; Stolz, Philippe; Krebs, Luana; de Wild-Scholten, Mariska; Sinha, P. (2021). Life Cycle Inventories and Life Cycle Assessments of Photovoltaic Systems 2020 Task 12 PV Sustainability. Progress in Photovoltaics: Research and Applications, 29(10), 1068–1077. www.iea-pvps.org
type | process
unit | kilowatt hour
Exchanges
name | amount | location | unit | categories | type | uncertainty type | loc | scale | comment | negative | reference product
Energy, solar, converted | 3.8503 |  | megajoule | natural resource::in air | biosphere | 2 | 1.3482 | 0.14364 | (2,2,3,2,1,3); Energy loss in the system is included
Heat, waste | 0.25027 |  | megajoule | air::urban air close to ground | biosphere | 2 | -1.3852 | 0.10444 | (1,na,na,na,na,na); Calculation
electricity production, photovoltaic, at 560 kWp open ground, single-Si | 1 | CH | kilowatt hour | Electricity by fuel::Photovoltaic | production | 0 | 1 |  |  |  | electricity production, photovoltaic, at 560 kWp open ground, single-Si
photovoltaic open ground installation, 560 kWp, single-Si, on open ground | 6.3978e-08 | CH | unit |  | technosphere | 2 | -16.5647 | 0.65739 | (2,1,1,1,1,5); Annual yield 1040 kWh/kWp, lifetime 30a, average degradation over lifetime 10.5% |  | photovoltaic open ground installation, 560 kWp, single-Si, on open ground
market for tap water | 0.0036747 | Europe without Switzerland | kilogram |  | technosphere | 2 | -5.6063 | 0.1457 | (2,2,3,2,1,3); Estimation 20l/m2 module |  | tap water
treatment of wastewater, from residence, capacity 1.1E10l/year | -3.3072e-06 | CH | cubic meter |  | technosphere | 2 | -12.6194 | 0.14364 | (2,2,3,2,1,3); Estimation 20l/m2 module | TRUE | wastewater, from residence
Activity | electricity production, photovoltaic, at 569 kWp open ground, multi-Si
comment | Electricity from a photovoltaic installation with a capacity of 569 kWp and a life time of 30 years installed in 2008 in ES and operated by Edisun Power Iberia S.A. Module efficiency updated based on Fraunhofer ISE Photovoltaics Report from 14 November 2019. Specific annual yield adjusted based on Breyer & Schmid (2010) (calculated with population-density weighted solar irradiation of fixed tilted PV systems). Infrastructure for 569kWp PV plant, water use for cleaning, amount of solar energy transformed to electricity and waste heat emission due to losses of electricity in the system. Annual output, Centralised: 1509 kWh/kWp. Location: Use in ES. Technology: Electricity production with grid-connected photovoltaic power plants. Sampling: Statistical data for ES. Extrapolations: Water demand estimated at 20 L per m2 PV module over life time of the system. Uncertainty: None
location | ES
production amount | 1
reference product | electricity production, photovoltaic, at 569 kWp open ground, multi-Si
source | Fthenakis, V., Leccisi, E., & Frischknecht, Rolf; Stolz, Philippe; Krebs, Luana; de Wild-Scholten, Mariska; Sinha, P. (2021). Life Cycle Inventories and Life Cycle Assessments of Photovoltaic Systems 2020 Task 12 PV Sustainability. Progress in Photovoltaics: Research and Applications, 29(10), 1068–1077. www.iea-pvps.org
type | process
unit | kilowatt hour
Exchanges
name | amount | location | unit | categories | type | uncertainty type | loc | scale | comment | negative | reference product
Energy, solar, converted | 3.8503 |  | megajoule | natural resource::in air | biosphere | 2 | 1.3482 | 0.14364 | (2,2,3,2,1,3); Energy loss in the system is included
Heat, waste | 0.25027 |  | megajoule | air::urban air close to ground | biosphere | 2 | -1.3852 | 0.10444 | (1,na,na,na,na,na); Calculation
electricity production, photovoltaic, at 569 kWp open ground, multi-Si | 1 | ES | kilowatt hour | Electricity by fuel::Photovoltaic | production | 0 | 1 |  |  |  | electricity production, photovoltaic, at 569 kWp open ground, multi-Si
photovoltaic open ground installation, 569 kWp, multi-Si, on open ground | 4.3382e-08 | ES | unit |  | technosphere | 2 | -16.9532 | 0.65739 | (2,1,1,1,1,5); Annual yield 1509 kWh/kWp, lifetime 30a, average degradation over lifetime 10.5% |  | photovoltaic open ground installation, 569 kWp, multi-Si, on open ground
market for tap water | 0.0027427 | Europe without Switzerland | kilogram |  | technosphere | 2 | -5.8988 | 0.1457 | (2,2,3,2,1,3); Estimation 20l/m2 module |  | tap water
treatment of wastewater, from residence, capacity 1.1E10l/year | -2.4684e-06 | CH | cubic meter |  | technosphere | 2 | -12.9119 | 0.14364 | (2,2,3,2,1,3); Estimation 20l/m2 module | TRUE | wastewater, from residence
Activity | electricity production, photovoltaic, at 570 kWp open ground, multi-Si
comment | Electricity from a photovoltaic installation with a capacity of 570 kWp and a life time of 30 years installed in 2008 in ES and operated by Edisun Power Iberia S.A. Module efficiency updated based on Fraunhofer ISE Photovoltaics Report from 14 November 2019. Specific annual yield adjusted based on Breyer & Schmid (2010) (calculated with population-density weighted solar irradiation of fixed tilted PV systems). Infrastructure for 570kWp PV plant, water use for cleaning, amount of solar energy transformed to electricity and waste heat emission due to losses of electricity in the system. Annual output, Centralised: 1509 kWh/kWp. Location: Use in ES. Technology: Electricity production with grid-connected photovoltaic power plants. Sampling: Statistical data for ES. Extrapolations: Water demand estimated at 20 L per m2 PV module over life time of the system. Uncertainty: None
location | ES
production amount | 1
reference product | electricity production, photovoltaic, at 570 kWp open ground, multi-Si
source | Fthenakis, V., Leccisi, E., & Frischknecht, Rolf; Stolz, Philippe; Krebs, Luana; de Wild-Scholten, Mariska; Sinha, P. (2021). Life Cycle Inventories and Life Cycle Assessments of Photovoltaic Systems 2020 Task 12 PV Sustainability. Progress in Photovoltaics: Research and Applications, 29(10), 1068–1077. www.iea-pvps.org
type | process
unit | kilowatt hour
Exchanges
name | amount | location | unit | categories | type | uncertainty type | loc | scale | comment | negative | reference product
Energy, solar, converted | 3.8503 |  | megajoule | natural resource::in air | biosphere | 2 | 1.3482 | 0.14364 | (2,2,3,2,1,3); Energy loss in the system is included
Heat, waste | 0.25027 |  | megajoule | air::urban air close to ground | biosphere | 2 | -1.3852 | 0.10444 | (1,na,na,na,na,na); Calculation
electricity production, photovoltaic, at 570 kWp open ground, multi-Si | 1 | ES | kilowatt hour | Electricity by fuel::Photovoltaic | production | 0 | 1 |  |  |  | electricity production, photovoltaic, at 570 kWp open ground, multi-Si
photovoltaic open ground installation, 570 kWp, multi-Si, on open ground | 4.3306e-08 | ES | unit |  | technosphere | 2 | -16.955 | 0.65739 | (2,1,1,1,1,5); Annual yield 1509 kWh/kWp, lifetime 30a, average degradation over lifetime 10.5% |  | photovoltaic open ground installation, 570 kWp, multi-Si, on open ground
market for tap water | 0.0027427 | Europe without Switzerland | kilogram |  | technosphere | 2 | -5.8988 | 0.1457 | (2,2,3,2,1,3); Estimation 20l/m2 module |  | tap water
treatment of wastewater, from residence, capacity 1.1E10l/year | -2.4684e-06 | CH | cubic meter |  | technosphere | 2 | -12.9119 | 0.14364 | (2,2,3,2,1,3); Estimation 20l/m2 module | TRUE | wastewater, from residence
Activity | electricity production, photovoltaic, at 93 kWp slanted-roof, multi-Si, laminated, integrated
comment | Annual output of grid-connected PV power plants differentiated for roof-top, facade and centralized power plants. Technology and installation type breakdown based on literature (IEA-PVPS Task 1 and Fraunhofer ISE reports) and expert estimates. Average yield based on national statistics (Swissolar annual reports 2012-2018). The lifetime of PV systems is estimated at 30 years and a linear degradation rate of 0.7% per year is assumed (10.5% on average over 30 years) based on the PEFCR PV electricity. Infrastructure for 93kWp PV plant, water use for cleaning, amount of solar energy transformed to electricity and waste heat emission due to losses of electricity in the system. Annual output, Roof-Top: 976 kWh/kWp. Location: Use in CH. Technology: Electricity production with grid-connected photovoltaic power plants. Sampling: Statistical data for CH. Extrapolations: Water demand estimated at 20 L per m2 PV module over life time of the system. Uncertainty: None
location | CH
production amount | 1
reference product | electricity production, photovoltaic, at 93 kWp slanted-roof, multi-Si, laminated, integrated
source | Fthenakis, V., Leccisi, E., & Frischknecht, Rolf; Stolz, Philippe; Krebs, Luana; de Wild-Scholten, Mariska; Sinha, P. (2021). Life Cycle Inventories and Life Cycle Assessments of Photovoltaic Systems 2020 Task 12 PV Sustainability. Progress in Photovoltaics: Research and Applications, 29(10), 1068–1077. www.iea-pvps.org
type | process
unit | kilowatt hour
Exchanges
name | amount | location | unit | categories | type | uncertainty type | loc | scale | comment | negative | reference product
Energy, solar, converted | 3.8503 |  | megajoule | natural resource::in air | biosphere | 2 | 1.3482 | 0.14364 | (2,2,3,2,1,3); Energy loss in the system is included
Heat, waste | 0.25027 |  | megajoule | air::urban air close to ground | biosphere | 2 | -1.3852 | 0.10444 | (1,na,na,na,na,na); Calculation
electricity production, photovoltaic, at 93 kWp slanted-roof, multi-Si, laminated, integrated | 1 | CH | kilowatt hour | Electricity by fuel::Photovoltaic | production | 0 | 1 |  |  |  | electricity production, photovoltaic, at 93 kWp slanted-roof, multi-Si, laminated, integrated
photovoltaic slanted-roof installation, 93 kWp, multi-Si, laminated, integrated, on roof | 4.1051e-07 | CH | unit |  | technosphere | 2 | -14.7059 | 0.65739 | (2,1,1,1,1,5); Annual yield 976 kWh/kWp, lifetime 30a, average degradation over lifetime 10.5% |  | photovoltaic slanted-roof installation, 93 kWp, multi-Si, laminated, integrated, on roof
market for tap water | 0.004242 | Europe without Switzerland | kilogram |  | technosphere | 2 | -5.4627 | 0.1457 | (2,2,3,2,1,3); Estimation 20l/m2 module |  | tap water
treatment of wastewater, from residence, capacity 1.1E10l/year | -3.8178e-06 | CH | cubic meter |  | technosphere | 2 | -12.4758 | 0.14364 | (2,2,3,2,1,3); Estimation 20l/m2 module | TRUE | wastewater, from residence
Activity | electricity production, photovoltaic, at 93 kWp slanted-roof, multi-Si, panel, mounted
comment | Annual output of grid-connected PV power plants differentiated for roof-top, facade and centralized power plants. Technology and installation type breakdown based on literature (IEA-PVPS Task 1 and Fraunhofer ISE reports) and expert estimates. Average yield based on national statistics (Swissolar annual reports 2012-2018). The lifetime of PV systems is estimated at 30 years and a linear degradation rate of 0.7% per year is assumed (10.5% on average over 30 years) based on the PEFCR PV electricity. Infrastructure for 93kWp PV plant, water use for cleaning, amount of solar energy transformed to electricity and waste heat emission due to losses of electricity in the system. Annual output, Roof-Top: 976 kWh/kWp. Location: Use in CH. Technology: Electricity production with grid-connected photovoltaic power plants. Sampling: Statistical data for CH. Extrapolations: Water demand estimated at 20 L per m2 PV module over life time of the system. Uncertainty: None
location | CH
production amount | 1
reference product | electricity production, photovoltaic, at 93 kWp slanted-roof, multi-Si, panel, mounted
source | Fthenakis, V., Leccisi, E., & Frischknecht, Rolf; Stolz, Philippe; Krebs, Luana; de Wild-Scholten, Mariska; Sinha, P. (2021). Life Cycle Inventories and Life Cycle Assessments of Photovoltaic Systems 2020 Task 12 PV Sustainability. Progress in Photovoltaics: Research and Applications, 29(10), 1068–1077. www.iea-pvps.org
type | process
unit | kilowatt hour
Exchanges
name | amount | location | unit | categories | type | uncertainty type | loc | scale | comment | negative | reference product
Energy, solar, converted | 3.8503 |  | megajoule | natural resource::in air | biosphere | 2 | 1.3482 | 0.14364 | (2,2,3,2,1,3); Energy loss in the system is included
Heat, waste | 0.25027 |  | megajoule | air::urban air close to ground | biosphere | 2 | -1.3852 | 0.10444 | (1,na,na,na,na,na); Calculation
electricity production, photovoltaic, at 93 kWp slanted-roof, multi-Si, panel, mounted | 1 | CH | kilowatt hour | Electricity by fuel::Photovoltaic | production | 0 | 1 |  |  |  | electricity production, photovoltaic, at 93 kWp slanted-roof, multi-Si, panel, mounted
photovoltaic slanted-roof installation, 93 kWp, multi-Si, panel, mounted, on roof | 4.1051e-07 | CH | unit |  | technosphere | 2 | -14.7059 | 0.65739 | (2,1,1,1,1,5); Annual yield 976 kWh/kWp, lifetime 30a, average degradation over lifetime 10.5% |  | photovoltaic slanted-roof installation, 93 kWp, multi-Si, panel, mounted, on roof
market for tap water | 0.004242 | Europe without Switzerland | kilogram |  | technosphere | 2 | -5.4627 | 0.1457 | (2,2,3,2,1,3); Estimation 20l/m2 module |  | tap water
treatment of wastewater, from residence, capacity 1.1E10l/year | -3.8178e-06 | CH | cubic meter |  | technosphere | 2 | -12.4758 | 0.14364 | (2,2,3,2,1,3); Estimation 20l/m2 module | TRUE | wastewater, from residence
Activity | electricity production, photovoltaic, at 93 kWp slanted-roof, single-Si, laminated, integrated
comment | Annual output of grid-connected PV power plants differentiated for roof-top, facade and centralized power plants. Technology and installation type breakdown based on literature (IEA-PVPS Task 1 and Fraunhofer ISE reports) and expert estimates. Average yield based on national statistics (Swissolar annual reports 2012-2018). The lifetime of PV systems is estimated at 30 years and a linear degradation rate of 0.7% per year is assumed (10.5% on average over 30 years) based on the PEFCR PV electricity. Infrastructure for 93kWp PV plant, water use for cleaning, amount of solar energy transformed to electricity and waste heat emission due to losses of electricity in the system. Annual output, Roof-Top: 976 kWh/kWp. Location: Use in CH. Technology: Electricity production with grid-connected photovoltaic power plants. Sampling: Statistical data for CH. Extrapolations: Water demand estimated at 20 L per m2 PV module over life time of the system. Uncertainty: None
location | CH
production amount | 1
reference product | electricity production, photovoltaic, at 93 kWp slanted-roof, single-Si, laminated, integrated
source | Fthenakis, V., Leccisi, E., & Frischknecht, Rolf; Stolz, Philippe; Krebs, Luana; de Wild-Scholten, Mariska; Sinha, P. (2021). Life Cycle Inventories and Life Cycle Assessments of Photovoltaic Systems 2020 Task 12 PV Sustainability. Progress in Photovoltaics: Research and Applications, 29(10), 1068–1077. www.iea-pvps.org
type | process
unit | kilowatt hour
Exchanges
name | amount | location | unit | categories | type | uncertainty type | loc | scale | comment | negative | reference product
Energy, solar, converted | 3.8503 |  | megajoule | natural resource::in air | biosphere | 2 | 1.3482 | 0.14364 | (2,2,3,2,1,3); Energy loss in the system is included
Heat, waste | 0.25027 |  | megajoule | air::urban air close to ground | biosphere | 2 | -1.3852 | 0.10444 | (1,na,na,na,na,na); Calculation
electricity production, photovoltaic, at 93 kWp slanted-roof, single-Si, laminated, integrated | 1 | CH | kilowatt hour | Electricity by fuel::Photovoltaic | production | 0 | 1 |  |  |  | electricity production, photovoltaic, at 93 kWp slanted-roof, single-Si, laminated, integrated
photovoltaic slanted-roof installation, 93 kWp, single-Si, laminated, integrated, on roof | 4.1051e-07 | CH | unit |  | technosphere | 2 | -14.7059 | 0.65739 | (2,1,1,1,1,5); Annual yield 976 kWh/kWp, lifetime 30a, average degradation over lifetime 10.5% |  | photovoltaic slanted-roof installation, 93 kWp, single-Si, laminated, integrated, on roof
market for tap water | 0.0039157 | Europe without Switzerland | kilogram |  | technosphere | 2 | -5.5428 | 0.1457 | (2,2,3,2,1,3); Estimation 20l/m2 module |  | tap water
treatment of wastewater, from residence, capacity 1.1E10l/year | -3.5241e-06 | CH | cubic meter |  | technosphere | 2 | -12.5559 | 0.14364 | (2,2,3,2,1,3); Estimation 20l/m2 module | TRUE | wastewater, from residence
Activity | electricity production, photovoltaic, at 93 kWp slanted-roof, single-Si, panel, mounted
comment | Annual output of grid-connected PV power plants differentiated for roof-top, facade and centralized power plants. Technology and installation type breakdown based on literature (IEA-PVPS Task 1 and Fraunhofer ISE reports) and expert estimates. Average yield based on national statistics (Swissolar annual reports 2012-2018). The lifetime of PV systems is estimated at 30 years and a linear degradation rate of 0.7% per year is assumed (10.5% on average over 30 years) based on the PEFCR PV electricity. Infrastructure for 93kWp PV plant, water use for cleaning, amount of solar energy transformed to electricity and waste heat emission due to losses of electricity in the system. Annual output, Roof-Top: 976 kWh/kWp. Location: Use in CH. Technology: Electricity production with grid-connected photovoltaic power plants. Sampling: Statistical data for CH. Extrapolations: Water demand estimated at 20 L per m2 PV module over life time of the system. Uncertainty: None
location | CH
production amount | 1
reference product | electricity production, photovoltaic, at 93 kWp slanted-roof, single-Si, panel, mounted
source | Fthenakis, V., Leccisi, E., & Frischknecht, Rolf; Stolz, Philippe; Krebs, Luana; de Wild-Scholten, Mariska; Sinha, P. (2021). Life Cycle Inventories and Life Cycle Assessments of Photovoltaic Systems 2020 Task 12 PV Sustainability. Progress in Photovoltaics: Research and Applications, 29(10), 1068–1077. www.iea-pvps.org
type | process
unit | kilowatt hour
Exchanges
name | amount | location | unit | categories | type | uncertainty type | loc | scale | comment | negative | reference product
Energy, solar, converted | 3.8503 |  | megajoule | natural resource::in air | biosphere | 2 | 1.3482 | 0.14364 | (2,2,3,2,1,3); Energy loss in the system is included
Heat, waste | 0.25027 |  | megajoule | air::urban air close to ground | biosphere | 2 | -1.3852 | 0.10444 | (1,na,na,na,na,na); Calculation
electricity production, photovoltaic, at 93 kWp slanted-roof, single-Si, panel, mounted | 1 | CH | kilowatt hour | Electricity by fuel::Photovoltaic | production | 0 | 1 |  |  |  | electricity production, photovoltaic, at 93 kWp slanted-roof, single-Si, panel, mounted
photovoltaic slanted-roof installation, 93 kWp, single-Si, panel, mounted, on roof | 4.1051e-07 | CH | unit |  | technosphere | 2 | -14.7059 | 0.65739 | (2,1,1,1,1,5); Annual yield 976 kWh/kWp, lifetime 30a, average degradation over lifetime 10.5% |  | photovoltaic slanted-roof installation, 93 kWp, single-Si, panel, mounted, on roof
market for tap water | 0.0039157 | Europe without Switzerland | kilogram |  | technosphere | 2 | -5.5428 | 0.1457 | (2,2,3,2,1,3); Estimation 20l/m2 module |  | tap water
treatment of wastewater, from residence, capacity 1.1E10l/year | -3.5241e-06 | CH | cubic meter |  | technosphere | 2 | -12.5559 | 0.14364 | (2,2,3,2,1,3); Estimation 20l/m2 module | TRUE | wastewater, from residence
Activity | emulsion polymerisation, polyvinylchlorid
comment | This process contains the auxiliaries and energy demand for the mentioned conversion process of plastics. The converted amount of plastics is NOT included into the dataset. To produce 1 kg of polymerised product 1.017 kg material is needed. Included are energy consumption and auxiliary materials. Location: Europe Technology: Polymerisation takes place in water. Time period: Time of publications. Production volume: unknown Sampling: Literature data. Extrapolations: none Uncertainty: None
location | RER
production amount | 1
reference product | emulsion polymerisation, polyvinylchlorid
source | Fthenakis, V., Leccisi, E., & Frischknecht, Rolf; Stolz, Philippe; Krebs, Luana; de Wild-Scholten, Mariska; Sinha, P. (2021). Life Cycle Inventories and Life Cycle Assessments of Photovoltaic Systems 2020 Task 12 PV Sustainability. Progress in Photovoltaics: Research and Applications, 29(10), 1068–1077. www.iea-pvps.org
type | process
unit | kilogram
Exchanges
name | amount | location | unit | categories | type | uncertainty type | loc | scale | comment | negative | reference product
Water, unspecified natural origin | 0.031392 |  | cubic meter | natural resource::in water | biosphere | 2 | -3.4612 | 0.13157 | (1,2,1,1,3,5); plastics europe (2006) polymerisation of vinyl chloride monomers
emulsion polymerisation, polyvinylchlorid | 1 | RER | kilogram | Chemicals::Processing | production | 0 | 1 |  |  |  | emulsion polymerisation, polyvinylchlorid
market for nitrogen, liquid | 0.00125 | RER | kilogram |  | technosphere | 2 | -6.6846 | 0.13157 | (1,2,1,1,3,5); plastics europe (2006) polymerisation of vinyl chloride monomers |  | nitrogen, liquid
chemical production, organic | 0.025 | GLO | kilogram |  | technosphere | 2 | -3.6889 | 0.13157 | (1,2,1,1,3,5); plastics europe (2006) polymerisation of vinyl chloride monomers |  | chemical, organic
dichloromethane production | 1.355 | RER | kilogram |  | technosphere | 2 | 0.3038 | 0.13157 | (1,2,1,1,3,5); due to electricity consumption |  | dichloromethane
heat production, natural gas, at industrial furnace >100kW | 0.885 | Europe without Switzerland | megajoule |  | technosphere | 2 | -0.12217 | 0.13157 | (1,2,1,1,3,5); plastics europe (2006) polymerisation of vinyl chloride monomers |  | heat, district or industrial, natural gas
market for compressed air, 800 kPa gauge | 1.732 | RER | cubic meter |  | technosphere | 2 | 0.54928 | 0.13157 | (1,2,1,1,3,5); plastics europe (2006) polymerisation of vinyl chloride monomers |  | compressed air, 800 kPa gauge
market for electricity, high voltage | 0.37639 | DE | kilowatt hour |  | technosphere | 2 | -0.97713 | 0.13157 | (1,2,1,1,3,5); plastics europe (2006) polymerisation of vinyl chloride monomers |  | electricity, high voltage
market for tap water | 2.475 | Europe without Switzerland | kilogram |  | technosphere | 2 | 0.90624 | 0.13157 | (1,2,1,1,3,5); plastics europe (2006) polymerisation of vinyl chloride monomers |  | tap water
steam production, in chemical industry | 1.3953 | RER | kilogram |  | technosphere | 2 | 0.33311 | 0.13157 | (1,2,1,1,3,5); plastics europe (2006) polymerisation of vinyl chloride monomers |  | steam, in chemical industry
treatment of wastewater, unpolluted, capacity 5E9l/year | -0.002475 | CH | cubic meter |  | technosphere | 2 | -6.0015 | 0.13157 | (1,2,1,1,3,5); treatment of process water | TRUE | wastewater, unpolluted
Activity | ethylene bromide, at plant
comment | Based on ethylene bromide production, RER (ecoinvent v3.3) Included are the use of raw materials, energy and water as well as pollutant emissions to air and water. Location: Europe Technology: Current Time period: 2010-2016 Production volume: unknown Sampling: Literature data Extrapolations: This dataset has been extrapolated from year 2010 to the year of the calculation (2016). The uncertainty has been adjusted accordingly. Uncertainty: None
location | RER
production amount | 1
reference product | ethylene bromide, at plant
source | Fthenakis, V., Leccisi, E., & Frischknecht, Rolf; Stolz, Philippe; Krebs, Luana; de Wild-Scholten, Mariska; Sinha, P. (2021). Life Cycle Inventories and Life Cycle Assessments of Photovoltaic Systems 2020 Task 12 PV Sustainability. Progress in Photovoltaics: Research and Applications, 29(10), 1068–1077. www.iea-pvps.org
type | process
unit | kilogram
Exchanges
name | amount | location | unit | categories | type | uncertainty type | loc | scale | comment | negative | reference product
BOD5, Biological Oxygen Demand | 0.0028828 |  | kilogram | water | biosphere | 2 | -5.849 | 0.47908 | (4,5,5,5,5,5,BU:1.5); ; ecoinvent 3.3 dataset for ethylene bromide production RER
COD, Chemical Oxygen Demand | 0.0028828 |  | kilogram | water | biosphere | 2 | -5.849 | 0.47908 | (4,5,5,5,5,5,BU:1.5); ; ecoinvent 3.3 dataset for ethylene bromide production RER
Carbon dioxide, fossil | 0.021286 |  | kilogram | air::urban air close to ground | biosphere | 2 | -3.8497 | 0.43475 | (4,5,5,5,5,5,BU:1.05); ; ecoinvent 3.3 dataset for ethylene bromide production RER
Chloride | 0.37234 |  | kilogram | water | biosphere | 2 | -0.98795 | 0.70011 | (4,5,5,5,5,5,BU:3); ; ecoinvent 3.3 dataset for ethylene bromide production RER
DOC, Dissolved Organic Carbon | 0.00064411 |  | kilogram | water | biosphere | 2 | -7.3476 | 0.47908 | (4,5,5,5,5,5,BU:1.5); ; ecoinvent 3.3 dataset for ethylene bromide production RER
Ethene | 0.00033595 |  | kilogram | air::urban air close to ground | biosphere | 2 | -7.9985 | 0.47908 | (4,5,5,5,5,5,BU:1.5); ; ecoinvent 3.3 dataset for ethylene bromide production RER
Ethene | 0.00080627 |  | kilogram | water | biosphere | 2 | -7.1231 | 0.70011 | (4,5,5,5,5,5,BU:3); ; ecoinvent 3.3 dataset for ethylene bromide production RER
TOC, Total Organic Carbon | 0.00064411 |  | kilogram | water | biosphere | 2 | -7.3476 | 0.47908 | (4,5,5,5,5,5,BU:1.5); ; ecoinvent 3.3 dataset for ethylene bromide production RER
Water | 0.0093 |  | cubic meter | air::urban air close to ground | biosphere | 2 | 0.0093 | 0.37712 | (4,4,5,2,4,5,BU:1.5); ; ecoinvent 3.3 dataset for ethylene bromide production RER
Water, unspecified natural origin | 0.024 |  | cubic meter | natural resource::in water | biosphere | 2 | -3.7297 | 0.16673 | (4,5,3,1,1,5,BU:1.05); ; ecoinvent 3.3 dataset for ethylene bromide production RER
ethylene bromide, at plant | 1 | RER | kilogram | chemicals::organics | production | 0 | 1 |  |  |  | ethylene bromide, at plant
bromine, at plant | 0.94065 | RER | kilogram |  | technosphere | 2 | -0.061184 | 0.16673 | (4,5,3,1,1,5,BU:1.05); ; ecoinvent 3.3 dataset for ethylene bromide production RER
chemical factory construction, organics | 4e-10 | RER | unit |  | technosphere | 2 | -21.6396 | 0.70011 | (4,5,5,5,5,5,BU:3); ; ecoinvent 3.3 dataset for ethylene bromide production RER |  | chemical factory, organics
ethylene production, average | 0.16797 | RER | kilogram |  | technosphere | 2 | -1.784 | 0.16673 | (4,5,3,1,1,5,BU:1.05); ; ecoinvent 3.3 dataset for ethylene bromide production RER |  | ethylene, average
market for electricity, high voltage | 0.333 | DE | kilowatt hour |  | technosphere | 2 | -1.0996 | 0.43475 | (4,5,5,5,5,5,BU:1.05); ; ecoinvent 3.3 dataset for ethylene bromide production RER |  | electricity, high voltage
market for heat, from steam, in chemical industry | 2 | RER | megajoule |  | technosphere | 2 | 0.69315 | 0.43475 | (4,5,5,5,5,5,BU:1.05); ; ecoinvent 3.3 dataset for ethylene bromide production RER |  | heat, from steam, in chemical industry
market for hydrochloric acid, without water, in 30% solution state | 0.38298 | RER | kilogram |  | technosphere | 2 | -0.95977 | 0.16673 | (4,5,3,1,1,5,BU:1.05); ; ecoinvent 3.3 dataset for ethylene bromide production RER |  | hydrochloric acid, without water, in 30% solution state
Activity | fluorspar production, 97% purity
comment | Basic inventory based on old literature information. Mineral extraction of calcium fluoride (fluorspar). Location: Main producers are China, South Africa and Mexico. Some data of calcium fluoride produced in Germany. Technology: Open cast mining of resource. Separation by crushing, grinding and flotation. Time period: Time of publications. Production volume: A few million tonnes per year. Sampling: Literature and own estimations. Extrapolations: none Uncertainty: None
location | GLO
production amount | 1
reference product | fluorspar, 97% purity
source | Fthenakis, V., Leccisi, E., & Frischknecht, Rolf; Stolz, Philippe; Krebs, Luana; de Wild-Scholten, Mariska; Sinha, P. (2021). Life Cycle Inventories and Life Cycle Assessments of Photovoltaic Systems 2020 Task 12 PV Sustainability. Progress in Photovoltaics: Research and Applications, 29(10), 1068–1077. www.iea-pvps.org
type | process
unit | kilogram
Exchanges
name | amount | location | unit | categories | type | uncertainty type | loc | scale | comment | negative | reference product
Fluorspar, in ground | 1.05 |  | kilogram | natural resource::in ground | biosphere | 2 | 0.04879 | 0.14206 | (3,3,4,3,1,5); Estimation, 5% loss
Heat, waste | 0.22407 |  | megajoule | air | biosphere | 2 | -1.4958 | 0.23481 | (3,3,5,5,1,5); Calculation
Hydrogen fluoride | 6.9444e-05 |  | kilogram | air | biosphere | 2 | -9.575 | 0.4252 | (3,3,4,3,5,5); Estimation
Particulates, < 2.5 um | 3.75e-05 |  | kilogram | air | biosphere | 2 | -10.1912 | 0.69021 | (3,3,5,5,5,5); Literature
Particulates, > 10 um | 0.000195 |  | kilogram | air | biosphere | 2 | -8.5425 | 0.4645 | (3,3,5,5,5,5); Literature
Particulates, > 2.5 um, and < 10um | 0.0001425 |  | kilogram | air | biosphere | 2 | -8.8562 | 0.54293 | (3,3,5,5,5,5); Literature
fluorspar production, 97% purity | 1 | GLO | kilogram | chemicals::inorganics | production | 0 | 1 |  |  |  | fluorspar, 97% purity
chemical factory construction, organics | 4e-10 | RER | unit |  | technosphere | 2 | -21.6396 | 0.68041 | (5,na,1,1,5,na); Rough estimation |  | chemical factory, organics
heat production, heavy fuel oil, at industrial furnace 1MW | 0.58131 | Europe without Switzerland | megajoule |  | technosphere | 2 | -0.54247 | 0.23481 | (3,3,5,5,1,5); Boustead 1979 |  | heat, district or industrial, other than natural gas
heat production, natural gas, at industrial furnace >100kW | 0.062228 | Europe without Switzerland | megajoule |  | technosphere | 2 | -2.777 | 0.23481 | (3,3,5,5,1,5); Boustead 1979 |  | heat, district or industrial, natural gas
market for electricity, high voltage | 0.062242 | DE | kilowatt hour |  | technosphere | 2 | -2.7767 | 0.23481 | (3,3,5,5,1,5); Boustead 1979 |  | electricity, high voltage
Activity | glass cullets, recovered from CdTe PV module treatment
comment | This dataset is based on information published in Sinha et al. (2012): End-of-Life CdTe PV Recycling with Semiconductor Refining. The treatment of CdTe PV modules yields glass cullets, copper scrap, cadmium sludge and copper telluride cement, which are considered as co-products. The efforts of PV module takeback and recycling are economically allocated to the treatment and the recovered materials. This dataset includes the transport of used cadmium telluride photovoltaic modules to the recycling facility as well as their dismantling and recycling. The consumption of energy and auxiliary materials are also included. The disposal of plastic components is accounted for. The takeback and recycling of the electric installation and the mounting structure are not included. Location: Europe Technology: Industry data. Time period: Time of publications. Sampling: Literature data. Extrapolations: Some generic datasets from ecoinvent have been used. Uncertainty: none
location | DE
production amount | 1
reference product | glass cullets, recovered from CdTe PV module treatment
source | Fthenakis, V., Leccisi, E., & Frischknecht, Rolf; Stolz, Philippe; Krebs, Luana; de Wild-Scholten, Mariska; Sinha, P. (2021). Life Cycle Inventories and Life Cycle Assessments of Photovoltaic Systems 2020 Task 12 PV Sustainability. Progress in Photovoltaics: Research and Applications, 29(10), 1068–1077. www.iea-pvps.org
type | process
unit | kilogram
Exchanges
name | amount | location | unit | categories | type | uncertainty type | loc | reference product
Cadmium | 2.0308e-11 |  | kilogram | air | biosphere | 0 | 2.0308e-11
Cadmium, ion | 3.076e-10 |  | kilogram | water | biosphere | 0 | 3.076e-10
glass cullets, recovered from CdTe PV module treatment | 1 | DE | kilogram | waste management::recycling | production | 0 | 1 | glass cullets, recovered from CdTe PV module treatment
hydrogen peroxide production, product in 50% solution state | 0.0019684 | RER | kilogram |  | technosphere | 0 | 0.0019684 | hydrogen peroxide, without water, in 50% solution state
market for electricity, medium voltage | 0.015086 | RS | kilowatt hour |  | technosphere | 0 | 0.015086 | electricity, medium voltage
market for sodium hydroxide, without water, in 50% solution state | 0.0003592 | GLO | kilogram |  | technosphere | 0 | 0.0003592 | sodium hydroxide, without water, in 50% solution state
market for transport, freight, lorry 3.5-7.5 metric ton, EURO4 | 0.0056924 | RER | ton kilometer |  | technosphere | 0 | 0.0056924 | transport, freight, lorry 3.5-7.5 metric ton, EURO4
market for water, deionised | 0.018679 | CH | kilogram |  | technosphere | 0 | 0.018679 | water, deionised
sulfuric acid production | 0.00028736 | RER | kilogram |  | technosphere | 0 | 0.00028736 | sulfuric acid
transport, freight, lorry 7.5-16 metric ton, EURO4 | 0.032929 | RER | ton kilometer |  | technosphere | 0 | 0.032929 | transport, freight, lorry 7.5-16 metric ton, EURO4
treatment of inert waste, inert material landfill | -0.00044304 | CH | kilogram |  | technosphere | 0 | 0.00044304 | inert waste, for final disposal
treatment of waste plastic, mixture, sanitary landfill | -0.0021235 | CH | kilogram |  | technosphere | 0 | 0.0021235 | waste plastic, mixture
treatment of wastewater from PV cell production, capacity 5E9l/year | -1.6523e-05 | CH | cubic meter |  | technosphere | 0 | 1.6523e-05 | wastewater from PV cell production
Activity | glass cullets, recovered from c-Si PV module treatment
comment | This dataset represents a weighted average of the recycling efforts of four recycling facilities in Europe. The average transport distance of waste c-Si PV panels is assumed to be 500 km. The treatment of c-Si PV modules yields glass cullets, aluminium scrap and copper scrap, which are considered as co-products. The efforts of PV module takeback and recycling are economically allocated to the treatment and the recovered materials. This dataset includes the transport of used crystalline silicon photovoltaic modules to the recycling facility as well as their dismantling and recycling. The consumption of energy and the disposal of waste material are also included. The takeback and recycling of the electric installation and the mounting structure are not included. Location: Europe Technology: Industry data. Time period: Time of publications. Sampling: Literature data. Extrapolations: Some generic datasets from ecoinvent have been used. Uncertainty: none
location | RER
production amount | 1
reference product | glass cullets, recovered from c-Si PV module treatment
source | Fthenakis, V., Leccisi, E., & Frischknecht, Rolf; Stolz, Philippe; Krebs, Luana; de Wild-Scholten, Mariska; Sinha, P. (2021). Life Cycle Inventories and Life Cycle Assessments of Photovoltaic Systems 2020 Task 12 PV Sustainability. Progress in Photovoltaics: Research and Applications, 29(10), 1068–1077. www.iea-pvps.org
type | process
unit | kilogram
Exchanges
name | amount | location | unit | categories | type | uncertainty type | loc | scale | comment | negative | reference product
glass cullets, recovered from c-Si PV module treatment | 1 | RER | kilogram | waste management::recycling | production | 0 | 1 |  |  |  | glass cullets, recovered from c-Si PV module treatment
diesel, burned in building machine | 0.0023568 | GLO | megajoule |  | technosphere | 2 | -6.0505 | 0.36317 | (2,3,1,1,3,4,BU:2); Weighted average of data from recyclers; Economic allocation; |  | diesel, burned in building machine
market for electricity, high voltage | 0.0040465 | DE | kilowatt hour |  | technosphere | 2 | -5.5099 | 0.11121 | (2,3,1,1,3,4,BU:1.05); Weighted average of data from recyclers; Economic allocation; |  | electricity, high voltage
market for transport, freight, lorry 3.5-7.5 metric ton, EURO4 | 0.0036353 | RER | ton kilometer |  | technosphere | 2 | -5.6171 | 0.36978 | (4,5,na,na,na,na,BU:2); Assumed transport distance to collection point: 100 km; Economic allocation; Latunussa et al. 2016 |  | transport, freight, lorry 3.5-7.5 metric ton, EURO4
transport, freight, lorry 7.5-16 metric ton, EURO4 | 0.014541 | RER | ton kilometer |  | technosphere | 2 | -4.2308 | 0.36978 | (4,5,na,na,na,na,BU:2); Assumed transport distance to recycling site: 400 km; Economic allocation; Latunussa et al. 2016 |  | transport, freight, lorry 7.5-16 metric ton, EURO4
treatment of waste plastic, mixture, municipal incineration | -0.0053403 | CH | kilogram |  | technosphere | 2 | -5.2325 | 0.11121 | (2,3,1,1,3,4,BU:1.05); Weighted average of data from recyclers; Economic allocation; | TRUE | waste plastic, mixture
treatment of waste plastic, mixture, sanitary landfill | -0.00093254 | CH | kilogram |  | technosphere | 2 | -6.9776 | 0.11121 | (2,3,1,1,3,4,BU:1.05); Weighted average of data from recyclers; Economic allocation; | TRUE | waste plastic, mixture
Activity | hydrogen fluoride production
comment | Basic inventory based on own assumptions. Production of hydrogen fluoride from fluorspar and sulphuric acid. Location: Hydrogen fluoride is produced in different countries. Technology: Endothermic reaction of CaF2 and H2SO4. Time period: Time of publications. Production volume: About 53'000 metric tonnes in the US. Sampling: Own estimations. Extrapolations: Own assumptions for desaggregation of published cumulative data on energy use. Uncertainty: None
location | GLO
production amount | 1
reference product | hydrogen fluoride
source | Fthenakis, V., Leccisi, E., & Frischknecht, Rolf; Stolz, Philippe; Krebs, Luana; de Wild-Scholten, Mariska; Sinha, P. (2021). Life Cycle Inventories and Life Cycle Assessments of Photovoltaic Systems 2020 Task 12 PV Sustainability. Progress in Photovoltaics: Research and Applications, 29(10), 1068–1077. www.iea-pvps.org
type | process
unit | kilogram
Exchanges
name | amount | location | unit | categories | type | uncertainty type | loc | scale | comment | negative | reference product
Heat, waste | 9.2131 |  | megajoule | air | biosphere | 2 | 2.2206 | 0.23481 | (3,3,5,5,1,5); Calculation
Sulfur dioxide | 0.0003 |  | kilogram | air | biosphere | 2 | -8.1117 | 0.14206 | (3,3,4,3,1,5); HF production
hydrogen fluoride production | 1 | GLO | kilogram | chemicals::inorganics | production | 0 | 1 |  |  |  | hydrogen fluoride
chemical factory construction, organics | 4e-10 | RER | unit |  | technosphere | 2 | -21.6396 | 0.68041 | (5,na,1,1,5,na); Rough estimation |  | chemical factory, organics
fluorspar production, 97% purity | 2.053 | GLO | kilogram |  | technosphere | 2 | 0.7193 | 0.042538 | (2,3,1,2,1,na); Krieger 2006 |  | fluorspar, 97% purity
heat production, natural gas, at industrial furnace >100kW | 1.1235 | Europe without Switzerland | megajoule |  | technosphere | 2 | 0.11645 | 0.23481 | (3,3,5,5,1,5); Boustead 1979 |  | heat, district or industrial, natural gas
market for electricity, high voltage | 2.5592 | DE | kilowatt hour |  | technosphere | 2 | 0.93969 | 0.23481 | (3,3,5,5,1,5); Boustead 1979 |  | electricity, high voltage
sulfuric acid production | 5.5 | RER | kilogram |  | technosphere | 2 | 1.7047 | 0.042538 | (2,3,1,2,1,na); Krieger 2006 |  | sulfuric acid
transport, freight train, diesel | 3.3 | Europe without Switzerland | ton kilometer |  | technosphere | 2 | 1.1939 | 0.36978 | (4,5,na,na,na,na); standard distance 600km |  | transport, freight train
transport, freight, lorry 7.5-16 metric ton, EURO4 | 0.7553 | RER | ton kilometer |  | technosphere | 2 | -0.28064 | 0.36978 | (4,5,na,na,na,na); CaF2: 100 km, standard distance |  | transport, freight, lorry 7.5-16 metric ton, EURO4
Activity | inverter, 10 kW, average, at plant
comment | Production of an average inverter (10 kW) for photovoltaic plant. Total weight about 28.9 kg. The printed wiring board weighs 0.8 kg and the printed wiring board assembly (total) 3.1 kg. Average calculated with data from three leading European manufacturers and extrapolated to the power scale of interest. Materials, packaging and electricity use for the production of an average inverter. Disposal of the product after use (metals and the printed wiring board are assumed to be recycled). Location: Production in RER. Technology: Inverter for a photovoltaic grid-connected system with a capacity of 10kWp. Production volume: unknown Sampling: Survey at inverter manufacturers. Extrapolations: Data for inverters of different output power converted to a common output of 10kW using a power law. Uncertainty: None
location | RER
production amount | 1
reference product | inverter, 10 kW, average, at plant
source | Fthenakis, V., Leccisi, E., & Frischknecht, Rolf; Stolz, Philippe; Krebs, Luana; de Wild-Scholten, Mariska; Sinha, P. (2021). Life Cycle Inventories and Life Cycle Assessments of Photovoltaic Systems 2020 Task 12 PV Sustainability. Progress in Photovoltaics: Research and Applications, 29(10), 1068–1077. www.iea-pvps.org
type | process
unit | unit
Exchanges
name | amount | location | unit | categories | type | uncertainty type | loc | scale | comment | negative | reference product
Heat, waste | 97.514 |  | megajoule | air | biosphere | 2 | 4.58 | 0.10049 | (2,3,1,1,1,5,BU:1.05); Calculation;
Water, unspecified natural origin | 0.097065 |  | cubic meter | natural resource::in water | biosphere | 2 | -2.3324 | 0.14783 | (3,4,1,3,3,5,BU:1.05); data on the production of an inverter by a European producer;
inverter, 10 kW, average, at plant | 1 | RER | unit | photovoltaic::production of components | production | 0 | 1 |  |  |  | inverter, 10 kW, average, at plant
aluminium alloy production, AlMg3 | 0.54313 | RER | kilogram |  | technosphere | 2 | -0.61041 | 0.14783 | (3,4,1,3,3,5,BU:1.05); Data from three European inverter manufacturers ; recycled after use; |  | aluminium alloy, AlMg3
cable production, connector for computer, without plugs | 0.33681 | GLO | meter |  | technosphere | 2 | -1.0882 | 0.14783 | (3,4,1,3,3,5,BU:1.05); Data from three European inverter manufacturers ; recycled after use; |  | cable, connector for computer, without plugs
cable production, ribbon cable, 20-pin, with plugs | 0.00061557 | GLO | kilogram |  | technosphere | 2 | -7.393 | 0.13604 | (2,3,1,3,3,5,BU:1.05); Data from three European inverter manufacturers ; recycled after use; |  | cable, ribbon cable, 20-pin, with plugs
capacitor production, electrolyte type, < 2cm height | 0.017236 | GLO | kilogram |  | technosphere | 2 | -4.0608 | 0.13604 | (2,3,1,3,3,5,BU:1.05); Data from three European inverter manufacturers ; recycled after use; |  | capacitor, electrolyte type, < 2cm height
capacitor production, electrolyte type, > 2cm height | 0.65989 | GLO | kilogram |  | technosphere | 2 | -0.41568 | 0.13604 | (2,3,1,3,3,5,BU:1.05); Data from three European inverter manufacturers ; recycled after use; |  | capacitor, electrolyte type, > 2cm height
capacitor production, film type, for through-hole mounting | 0.42699 | GLO | kilogram |  | technosphere | 2 | -0.85099 | 0.13604 | (2,3,1,3,3,5,BU:1.05); Data from three European inverter manufacturers ; recycled after use; |  | capacitor, film type, for through-hole mounting
capacitor production, for surface-mounting | 0.0034246 | GLO | kilogram |  | technosphere | 2 | -5.6768 | 0.13604 | (2,3,1,3,3,5,BU:1.05); Data from three European inverter manufacturers ; recycled after use; |  | capacitor, for surface-mounting
diode production, glass-, for surface-mounting | 0.0051521 | GLO | kilogram |  | technosphere | 2 | -5.2684 | 0.13604 | (2,3,1,3,3,5,BU:1.05); Data from three European inverter manufacturers ; recycled after use; |  | diode, glass-, for surface-mounting
electric connector production, wire clamp | 0.062624 | GLO | kilogram |  | technosphere | 2 | -2.7706 | 0.13604 | (2,3,1,3,3,5,BU:1.05); Data from three European inverter manufacturers ; recycled after use; |  | electric connector, wire clamp
electricity production, natural gas, conventional power plant | 2.5474 | DE | kilowatt hour |  | technosphere | 2 | 2.216 | 0.14783 | (3,4,1,3,3,5,BU:1.05); Data from two European inverter manufacturers; |  | electricity, high voltage
ferrite production | 0.089595 | GLO | kilogram |  | technosphere | 2 | -2.4125 | 0.13604 | (2,3,1,3,3,5,BU:1.05); Data from three European inverter manufacturers ; recycled after use; |  | ferrite
ferrite production | 6.5456e-05 | GLO | kilogram |  | technosphere | 2 | -9.6341 | 0.13604 | (2,3,1,3,3,5,BU:1.05); Data from three European inverter manufacturers ; recycled after use; |  | ferrite
glass fibre reinforced plastic production, polyamide, injection moulded | 0.33502 | RER | kilogram |  | technosphere | 2 | -1.0936 | 0.13604 | (2,3,1,3,3,5,BU:1.05); Data from three European inverter manufacturers ; recycled after use; |  | glass fibre reinforced plastic, polyamide, injection moulded
glass fibre reinforced plastic production, polyamide, injection moulded | 0.065661 | RER | kilogram |  | technosphere | 2 | -2.7233 | 0.13604 | (2,3,1,3,3,5,BU:1.05); Data from three European inverter manufacturers ; recycled after use; |  | glass fibre reinforced plastic, polyamide, injection moulded
heat production, light fuel oil, at industrial furnace 1MW | 0.5791 | Europe without Switzerland | megajoule |  | technosphere | 2 | -0.54628 | 0.14783 | (3,4,1,3,3,5,BU:1.05); Data from two European inverter manufacturers; |  | heat, district or industrial, other than natural gas
heat production, natural gas, at boiler condensing modulating >100kW | 23.631 | Europe without Switzerland | megajoule |  | technosphere | 2 | 3.1626 | 0.14783 | (3,4,1,3,3,5,BU:1.05); Data from two European inverter manufacturers; |  | heat, district or industrial, natural gas
inductor production, miniature radio frequency chip | 0.0028279 | GLO | kilogram |  | technosphere | 2 | -5.8682 | 0.13604 | (2,3,1,3,3,5,BU:1.05); Data from three European inverter manufacturers ; recycled after use; |  | inductor, miniature radio frequency chip
inductor production, ring core choke type | 2.2358 | GLO | kilogram |  | technosphere | 2 | 0.8046 | 0.13604 | (2,3,1,3,3,5,BU:1.05); Data from three European inverter manufacturers ; recycled after use; |  | inductor, ring core choke type
inductor production, ring core choke type | 0.33547 | GLO | kilogram |  | technosphere | 2 | -1.0922 | 0.13604 | (2,3,1,3,3,5,BU:1.05); Data from three European inverter manufacturers ; recycled after use; |  | inductor, ring core choke type
integrated circuit production, logic type | 0.16967 | GLO | kilogram |  | technosphere | 2 | -1.7739 | 0.13604 | (2,3,1,3,3,5,BU:1.05); Data from three European inverter manufacturers ; recycled after use; |  | integrated circuit, logic type
integrated circuit production, logic type | 0.39886 | GLO | kilogram |  | technosphere | 2 | -0.91914 | 0.13604 | (2,3,1,3,3,5,BU:1.05); Data from three European inverter manufacturers ; recycled after use; |  | integrated circuit, logic type
integrated circuit production, memory type | 0.0048061 | GLO | kilogram |  | technosphere | 2 | -5.3379 | 0.13604 | (2,3,1,3,3,5,BU:1.05); Data from three European inverter manufacturers ; recycled after use; |  | integrated circuit, memory type
light emitting diode production | 3.6934e-05 | GLO | kilogram |  | technosphere | 2 | -10.2064 | 0.13604 | (2,3,1,3,3,5,BU:1.05); Data from three European inverter manufacturers ; recycled after use; |  | light emitting diode
market for aluminium, cast alloy | 12.233 | GLO | kilogram |  | technosphere | 2 | 2.5041 | 0.13604 | (2,3,1,3,3,5,BU:1.05); Data from three European inverter manufacturers ; recycled after use; |  | aluminium, cast alloy
market for copper, cathode | 4.9043 | GLO | kilogram |  | technosphere | 2 | 1.5901 | 0.13604 | (2,3,1,3,3,5,BU:1.05); Data from three European inverter manufacturers ; recycled after use; |  | copper, cathode
market for corrugated board box | 1.6941 | RER | kilogram |  | technosphere | 2 | 0.52715 | 0.094359 | (1,1,1,1,1,5,BU:1.05); data on the production of an inverter by a European producer; |  | corrugated board box
market for electricity, high voltage | 27.087 | DE | kilowatt hour |  | technosphere | 2 | 3.2991 | 0.13604 | (2,3,1,3,3,5,BU:1.05); Data from two European inverter manufacturers; |  | electricity, high voltage
market for folding boxboard carton | 2.9673 | RER | kilogram |  | technosphere | 2 | 1.0877 | 0.14783 | (3,4,1,3,3,5,BU:1.05); data on the production of an inverter by a European producer; |  | folding boxboard carton
market for tap water | 51.018 | Europe without Switzerland | kilogram |  | technosphere | 2 | 3.9322 | 0.14783 | (3,4,1,3,3,5,BU:1.05); data on the production of an inverter by a European producer; |  | tap water
market for transistor, surface-mounted | 0.049246 | GLO | kilogram |  | technosphere | 2 | -3.0109 | 0.13604 | (2,3,1,3,3,5,BU:1.05); Data from three European inverter manufacturers ; recycled after use; |  | transistor, surface-mounted
market for transport, freight, sea, container ship | 52.073 | GLO | ton kilometer |  | technosphere | 2 | 3.9526 | 0.36978 | (4,5,na,na,na,na,BU:2); Estimation: 18000km; |  | transport, freight, sea, container ship
metal working factory construction | 2.8175e-08 | RER | unit |  | technosphere | 2 | -17.3848 | 0.55682 | (1,1,1,1,1,5,BU:3); Calculation, based on annual production of electronic component production plant; taken from the ecoinvent v2.2 inverter dataset; |  | metal working factory
metal working, average for steel product manufacturing | 0.049299 | RER | kilogram |  | technosphere | 2 | -3.0099 | 0.14783 | (3,4,1,3,3,5,BU:1.05); data on the production of an inverter by a European producer; |  | metal working, average for steel product manufacturing
packaging film production, low density polyethylene | 0.029519 | RER | kilogram |  | technosphere | 2 | -3.5227 | 0.14783 | (3,4,1,3,3,5,BU:1.05); data on the production of an inverter by a European producer; |  | packaging film, low density polyethylene
plug production, inlet and outlet, for network cable | 8.932 | GLO | unit |  | technosphere | 2 | 2.1896 | 0.13604 | (2,3,1,3,3,5,BU:1.05); Data from three European inverter manufacturers ; recycled after use; |  | plug, inlet and outlet, for network cable
plug production, inlet and outlet, for network cable | 0.71578 | GLO | unit |  | technosphere | 2 | -0.33438 | 0.13604 | (2,3,1,3,3,5,BU:1.05); Data from three European inverter manufacturers ; recycled after use; |  | plug, inlet and outlet, for network cable
polycarbonate production | 0.51927 | RER | kilogram |  | technosphere | 2 | -0.65533 | 0.14783 | (3,4,1,3,3,5,BU:1.05); Data from three European inverter manufacturers ; recycled after use; |  | polycarbonate
polypropylene production, granulate | 2.2651 | RER | kilogram |  | technosphere | 2 | 0.81762 | 0.23375 | (3,4,1,3,4,5,BU:1.05); Data from three European inverter manufacturers ; recycled after use; |  | polypropylene, granulate
printed wiring board production, for surface mounting, Pb free surface | 0.25971 | GLO | square meter |  | technosphere | 2 | -1.3482 | 0.13604 | (2,3,1,3,3,5,BU:1.05); Data from three European inverter manufacturers ; recycled after use; |  | printed wiring board, for surface mounting, Pb free surface
resistor production, surface-mounted | 0.011739 | GLO | kilogram |  | technosphere | 2 | -4.4448 | 0.13604 | (2,3,1,3,3,5,BU:1.05); Data from three European inverter manufacturers ; recycled after use; |  | resistor, surface-mounted
resistor production, wirewound, through-hole mounting | 0.0028727 | GLO | kilogram |  | technosphere | 2 | -5.8525 | 0.13604 | (2,3,1,3,3,5,BU:1.05); Data from three European inverter manufacturers ; recycled after use; |  | resistor, wirewound, through-hole mounting
section bar extrusion, aluminium | 12.233 | RER | kilogram |  | technosphere | 2 | 2.5041 | 0.094359 | (1,1,1,1,1,5,BU:1.05); Data from three European inverter manufacturers ; recycled after use; Applied as well on the production data of an inverter of an European producer |  | section bar extrusion, aluminium
sheet rolling, steel | 2.3277 | RER | kilogram |  | technosphere | 2 | 0.84488 | 0.094359 | (1,1,1,1,1,5,BU:1.05); Data from three European inverter manufacturers ; recycled after use; Applied as well on the production data of an inverter of an European producer |  | sheet rolling, steel
steel production, low-alloyed, hot rolled | 2.3277 | RER | kilogram |  | technosphere | 2 | 0.84488 | 0.13604 | (2,3,1,3,3,5,BU:1.05); Data from three European inverter manufacturers ; recycled after use; data on the production of three inverters by two European producers |  | steel, low-alloyed, hot rolled
tin production | 0.024623 | RoW | kilogram |  | technosphere | 2 | -3.7041 | 0.13604 | (2,3,1,3,3,5,BU:1.05); Data from three European inverter manufacturers ; recycled after use; |  | tin
transformer production, low voltage use | 0.10301 | GLO | kilogram |  | technosphere | 2 | -2.2729 | 0.13604 | (2,3,1,3,3,5,BU:1.05); Data from three European inverter manufacturers ; recycled after use; |  | transformer, low voltage use
transistor production, surface-mounted | 0.10713 | GLO | kilogram |  | technosphere | 2 | -2.2337 | 0.13604 | (2,3,1,3,3,5,BU:1.05); Data from three European inverter manufacturers ; recycled after use; |  | transistor, surface-mounted
transport, freight train, diesel | 5.7859 | Europe without Switzerland | ton kilometer |  | technosphere | 2 | 1.7554 | 0.36978 | (4,5,na,na,na,na,BU:2); Standard distances 200km; |  | transport, freight train
transport, freight, lorry 7.5-16 metric ton, EURO4 | 1.7358 | RER | ton kilometer |  | technosphere | 2 | 0.55147 | 0.36978 | (4,5,na,na,na,na,BU:2); Standard distance 60km incl. disposal; |  | transport, freight, lorry 7.5-16 metric ton, EURO4
treatment of hazardous waste, hazardous waste incineration | -0.032977 | CH | kilogram |  | technosphere | 2 | -3.4119 | 0.14783 | (3,4,1,3,3,5,BU:1.05); data on the production of an inverter by a European producer; | TRUE | hazardous waste, for incineration
treatment of municipal solid waste, incineration | -0.62286 | CH | kilogram |  | technosphere | 2 | -0.47343 | 0.14783 | (3,4,1,3,3,5,BU:1.05); data on the production of an inverter by a European producer; | TRUE | municipal solid waste
treatment of scrap printed wiring boards, shredding and separation | -3.1351 | RoW | kilogram |  | technosphere | 2 | 1.1427 | 0.11121 | (2,3,1,5,1,5,BU:1.05); Data from three European inverter manufacturers ; recycled after use; | TRUE | used printed wiring boards
treatment of waste paperboard, municipal incineration | -4.6614 | CH | kilogram |  | technosphere | 2 | 1.5393 | 0.11121 | (2,3,1,5,1,5,BU:1.05); disposal of the packaging materials; | TRUE | waste paperboard
treatment of waste polyethylene, municipal incineration | -0.029519 | CH | kilogram |  | technosphere | 2 | -3.5227 | 0.11121 | (2,3,1,5,1,5,BU:1.05); disposal of the packaging materials; | TRUE | waste polyethylene
treatment of wastewater, unpolluted, capacity 5E9l/year | -0.051018 | CH | cubic meter |  | technosphere | 2 | -2.9756 | 0.14783 | (3,4,1,3,3,5,BU:1.05); data on the production of an inverter by a European producer; | TRUE | wastewater, unpolluted
wire drawing, copper | 4.9043 | RER | kilogram |  | technosphere | 2 | 1.5901 | 0.094359 | (1,1,1,1,1,5,BU:1.05); Data from three European inverter manufacturers ; recycled after use; Applied as well on the production data of an inverter of an European producer |  | wire drawing, copper
Activity | inverter, 2.5 kW, average, at plant
comment | Production of an average inverter (2.5 kW) for photovoltaic plant. Total weight about 11.2 kg. The printed wiring board weighs 0.3 kg and the printed wiring board assembly (total) 1.2 kg. Average calculated with data from three leading European manufacturers and extrapolated to the power scale of interest. Materials, packaging and electricity use for the production of an average inverter. Disposal of the product after use (metals and the printed wiring board are assumed to be recycled). Location: Production in RER. Technology: Inverter for a photovoltaic grid-connected system with a capacity of 2.5kWp. Production volume: unknown Sampling: Survey at inverter manufacturers. Extrapolations: Data for inverters of different output power converted to a common output of 10kW using a power law. Extrapolation to 2.5kW with the same function. Uncertainty: None
location | RER
production amount | 1
reference product | inverter, 2.5 kW, average, at plant
source | Fthenakis, V., Leccisi, E., & Frischknecht, Rolf; Stolz, Philippe; Krebs, Luana; de Wild-Scholten, Mariska; Sinha, P. (2021). Life Cycle Inventories and Life Cycle Assessments of Photovoltaic Systems 2020 Task 12 PV Sustainability. Progress in Photovoltaics: Research and Applications, 29(10), 1068–1077. www.iea-pvps.org
type | process
unit | unit
Exchanges
name | amount | location | unit | categories | type | uncertainty type | loc | scale | comment | negative | reference product
Heat, waste | 37.99 |  | megajoule | air | biosphere | 2 | 3.6373 | 0.10049 | (2,3,1,1,1,5,BU:1.05); Calculation;
Water, unspecified natural origin | 0.037815 |  | cubic meter | natural resource::in water | biosphere | 2 | -3.275 | 0.14783 | (3,4,1,3,3,5,BU:1.05); data on the production of an inverter by a European producer;
inverter, 2.5 kW, average, at plant | 1 | RER | unit | photovoltaic::production of components | production | 0 | 1 |  |  |  | inverter, 2.5 kW, average, at plant
aluminium alloy production, AlMg3 | 0.21159 | RER | kilogram |  | technosphere | 2 | -1.5531 | 0.14783 | (3,4,1,3,3,5,BU:1.05); Data from three European inverter manufacturers ; recycled after use; |  | aluminium alloy, AlMg3
cable production, connector for computer, without plugs | 0.13121 | GLO | meter |  | technosphere | 2 | -2.031 | 0.14783 | (3,4,1,3,3,5,BU:1.05); Data from three European inverter manufacturers ; recycled after use; |  | cable, connector for computer, without plugs
cable production, ribbon cable, 20-pin, with plugs | 0.00023982 | GLO | kilogram |  | technosphere | 2 | -8.3356 | 0.13604 | (2,3,1,3,3,5,BU:1.05); Data from three European inverter manufacturers ; recycled after use; |  | cable, ribbon cable, 20-pin, with plugs
capacitor production, electrolyte type, < 2cm height | 0.0067149 | GLO | kilogram |  | technosphere | 2 | -5.0034 | 0.13604 | (2,3,1,3,3,5,BU:1.05); Data from three European inverter manufacturers ; recycled after use; |  | capacitor, electrolyte type, < 2cm height
capacitor production, electrolyte type, > 2cm height | 0.25708 | GLO | kilogram |  | technosphere | 2 | -1.3584 | 0.13604 | (2,3,1,3,3,5,BU:1.05); Data from three European inverter manufacturers ; recycled after use; |  | capacitor, electrolyte type, > 2cm height
capacitor production, film type, for through-hole mounting | 0.16635 | GLO | kilogram |  | technosphere | 2 | -1.7937 | 0.13604 | (2,3,1,3,3,5,BU:1.05); Data from three European inverter manufacturers ; recycled after use; |  | capacitor, film type, for through-hole mounting
capacitor production, for surface-mounting | 0.0013342 | GLO | kilogram |  | technosphere | 2 | -6.6194 | 0.13604 | (2,3,1,3,3,5,BU:1.05); Data from three European inverter manufacturers ; recycled after use; |  | capacitor, for surface-mounting
diode production, glass-, for surface-mounting | 0.0020072 | GLO | kilogram |  | technosphere | 2 | -6.211 | 0.13604 | (2,3,1,3,3,5,BU:1.05); Data from three European inverter manufacturers ; recycled after use; |  | diode, glass-, for surface-mounting
electric connector production, wire clamp | 0.024397 | GLO | kilogram |  | technosphere | 2 | -3.7133 | 0.13604 | (2,3,1,3,3,5,BU:1.05); Data from three European inverter manufacturers ; recycled after use; |  | electric connector, wire clamp
electricity production, natural gas, conventional power plant | 0.99244 | DE | kilowatt hour |  | technosphere | 2 | 1.2733 | 0.14783 | (3,4,1,3,3,5,BU:1.05); Data from two European inverter manufacturers; |  | electricity, high voltage
ferrite production | 0.034905 | GLO | kilogram |  | technosphere | 2 | -3.3551 | 0.13604 | (2,3,1,3,3,5,BU:1.05); Data from three European inverter manufacturers ; recycled after use; |  | ferrite
ferrite production | 2.55e-05 | GLO | kilogram |  | technosphere | 2 | -10.5768 | 0.13604 | (2,3,1,3,3,5,BU:1.05); Data from three European inverter manufacturers ; recycled after use; |  | ferrite
glass fibre reinforced plastic production, polyamide, injection moulded | 0.13052 | RER | kilogram |  | technosphere | 2 | -2.0362 | 0.13604 | (2,3,1,3,3,5,BU:1.05); Data from three European inverter manufacturers ; recycled after use; |  | glass fibre reinforced plastic, polyamide, injection moulded
glass fibre reinforced plastic production, polyamide, injection moulded | 0.02558 | RER | kilogram |  | technosphere | 2 | -3.6659 | 0.13604 | (2,3,1,3,3,5,BU:1.05); Data from three European inverter manufacturers ; recycled after use; |  | glass fibre reinforced plastic, polyamide, injection moulded
heat production, light fuel oil, at industrial furnace 1MW | 0.22561 | Europe without Switzerland | megajoule |  | technosphere | 2 | -1.4889 | 0.14783 | (3,4,1,3,3,5,BU:1.05); Data from two European inverter manufacturers; |  | heat, district or industrial, other than natural gas
heat production, natural gas, at boiler condensing modulating >100kW | 9.2062 | Europe without Switzerland | megajoule |  | technosphere | 2 | 2.2199 | 0.14783 | (3,4,1,3,3,5,BU:1.05); Data from two European inverter manufacturers; |  | heat, district or industrial, natural gas
inductor production, miniature radio frequency chip | 0.0011017 | GLO | kilogram |  | technosphere | 2 | -6.8109 | 0.13604 | (2,3,1,3,3,5,BU:1.05); Data from three European inverter manufacturers ; recycled after use; |  | inductor, miniature radio frequency chip
inductor production, ring core choke type | 0.87101 | GLO | kilogram |  | technosphere | 2 | -0.1381 | 0.13604 | (2,3,1,3,3,5,BU:1.05); Data from three European inverter manufacturers ; recycled after use; |  | inductor, ring core choke type
inductor production, ring core choke type | 0.13069 | GLO | kilogram |  | technosphere | 2 | -2.0349 | 0.13604 | (2,3,1,3,3,5,BU:1.05); Data from three European inverter manufacturers ; recycled after use; |  | inductor, ring core choke type
integrated circuit production, logic type | 0.066099 | GLO | kilogram |  | technosphere | 2 | -2.7166 | 0.13604 | (2,3,1,3,3,5,BU:1.05); Data from three European inverter manufacturers ; recycled after use; |  | integrated circuit, logic type
integrated circuit production, logic type | 0.15539 | GLO | kilogram |  | technosphere | 2 | -1.8618 | 0.13604 | (2,3,1,3,3,5,BU:1.05); Data from three European inverter manufacturers ; recycled after use; |  | integrated circuit, logic type
integrated circuit production, memory type | 0.0018724 | GLO | kilogram |  | technosphere | 2 | -6.2805 | 0.13604 | (2,3,1,3,3,5,BU:1.05); Data from three European inverter manufacturers ; recycled after use; |  | integrated circuit, memory type
light emitting diode production | 1.4389e-05 | GLO | kilogram |  | technosphere | 2 | -11.149 | 0.13604 | (2,3,1,3,3,5,BU:1.05); Data from three European inverter manufacturers ; recycled after use; |  | light emitting diode
market for aluminium, cast alloy | 4.7656 | GLO | kilogram |  | technosphere | 2 | 1.5614 | 0.13604 | (2,3,1,3,3,5,BU:1.05); Data from three European inverter manufacturers ; recycled after use; |  | aluminium, cast alloy
market for copper, cathode | 1.9106 | GLO | kilogram |  | technosphere | 2 | 0.64742 | 0.13604 | (2,3,1,3,3,5,BU:1.05); Data from three European inverter manufacturers ; recycled after use; |  | copper, cathode
market for corrugated board box | 0.66 | RER | kilogram |  | technosphere | 2 | -0.41552 | 0.094359 | (1,1,1,1,1,5,BU:1.05); data on the production of an inverter by a European producer; |  | corrugated board box
market for electricity, high voltage | 10.553 | DE | kilowatt hour |  | technosphere | 2 | 2.3564 | 0.13604 | (2,3,1,3,3,5,BU:1.05); Data from two European inverter manufacturers; |  | electricity, high voltage
market for folding boxboard carton | 1.156 | RER | kilogram |  | technosphere | 2 | 0.14497 | 0.14783 | (3,4,1,3,3,5,BU:1.05); data on the production of an inverter by a European producer; |  | folding boxboard carton
market for tap water | 19.876 | Europe without Switzerland | kilogram |  | technosphere | 2 | 2.9895 | 0.14783 | (3,4,1,3,3,5,BU:1.05); data on the production of an inverter by a European producer; |  | tap water
market for transistor, surface-mounted | 0.019185 | GLO | kilogram |  | technosphere | 2 | -3.9536 | 0.13604 | (2,3,1,3,3,5,BU:1.05); Data from three European inverter manufacturers ; recycled after use; |  | transistor, surface-mounted
market for transport, freight, sea, container ship | 20.287 | GLO | ton kilometer |  | technosphere | 2 | 3.01 | 0.36978 | (4,5,na,na,na,na,BU:2); Estimation: 18000km; |  | transport, freight, sea, container ship
metal working factory construction | 1.0977e-08 | RER | unit |  | technosphere | 2 | -18.3275 | 0.55682 | (1,1,1,1,1,5,BU:3); Calculation, based on annual production of electronic component production plant; taken from the ecoinvent v2.2 inverter dataset; |  | metal working factory
metal working, average for steel product manufacturing | 0.019206 | RER | kilogram |  | technosphere | 2 | -3.9525 | 0.14783 | (3,4,1,3,3,5,BU:1.05); data on the production of an inverter by a European producer; |  | metal working, average for steel product manufacturing
packaging film production, low density polyethylene | 0.0115 | RER | kilogram |  | technosphere | 2 | -4.4654 | 0.14783 | (3,4,1,3,3,5,BU:1.05); data on the production of an inverter by a European producer; |  | packaging film, low density polyethylene
plug production, inlet and outlet, for network cable | 3.4797 | GLO | unit |  | technosphere | 2 | 1.2469 | 0.13604 | (2,3,1,3,3,5,BU:1.05); Data from three European inverter manufacturers ; recycled after use; |  | plug, inlet and outlet, for network cable
plug production, inlet and outlet, for network cable | 0.27886 | GLO | unit |  | technosphere | 2 | -1.277 | 0.13604 | (2,3,1,3,3,5,BU:1.05); Data from three European inverter manufacturers ; recycled after use; |  | plug, inlet and outlet, for network cable
polycarbonate production | 0.2023 | RER | kilogram |  | technosphere | 2 | -1.598 | 0.14783 | (3,4,1,3,3,5,BU:1.05); Data from three European inverter manufacturers ; recycled after use; |  | polycarbonate
polypropylene production, granulate | 0.88243 | RER | kilogram |  | technosphere | 2 | -0.12508 | 0.23375 | (3,4,1,3,4,5,BU:1.05); Data from three European inverter manufacturers ; recycled after use; |  | polypropylene, granulate
printed wiring board production, for surface mounting, Pb free surface | 0.10118 | GLO | square meter |  | technosphere | 2 | -2.2909 | 0.13604 | (2,3,1,3,3,5,BU:1.05); Data from three European inverter manufacturers ; recycled after use; |  | printed wiring board, for surface mounting, Pb free surface
resistor production, surface-mounted | 0.0045732 | GLO | kilogram |  | technosphere | 2 | -5.3875 | 0.13604 | (2,3,1,3,3,5,BU:1.05); Data from three European inverter manufacturers ; recycled after use; |  | resistor, surface-mounted
resistor production, wirewound, through-hole mounting | 0.0011191 | GLO | kilogram |  | technosphere | 2 | -6.7952 | 0.13604 | (2,3,1,3,3,5,BU:1.05); Data from three European inverter manufacturers ; recycled after use; |  | resistor, wirewound, through-hole mounting
section bar extrusion, aluminium | 4.7656 | RER | kilogram |  | technosphere | 2 | 1.5614 | 0.094359 | (1,1,1,1,1,5,BU:1.05); Data from three European inverter manufacturers ; recycled after use; Applied as well on the production data of an inverter of an European producer |  | section bar extrusion, aluminium
sheet rolling, steel | 0.90683 | RER | kilogram |  | technosphere | 2 | -0.0978 | 0.094359 | (1,1,1,1,1,5,BU:1.05); Data from three European inverter manufacturers ; recycled after use; Applied as well on the production data of an inverter of an European producer |  | sheet rolling, steel
steel production, low-alloyed, hot rolled | 0.90683 | RER | kilogram |  | technosphere | 2 | -0.0978 | 0.13604 | (2,3,1,3,3,5,BU:1.05); Data from three European inverter manufacturers ; recycled after use; data on the production of three inverters by two European producers |  | steel, low-alloyed, hot rolled
tin production | 0.0095927 | RoW | kilogram |  | technosphere | 2 | -4.6468 | 0.13604 | (2,3,1,3,3,5,BU:1.05); Data from three European inverter manufacturers ; recycled after use; |  | tin
transformer production, low voltage use | 0.040129 | GLO | kilogram |  | technosphere | 2 | -3.2157 | 0.13604 | (2,3,1,3,3,5,BU:1.05); Data from three European inverter manufacturers ; recycled after use; |  | transformer, low voltage use
transistor production, surface-mounted | 0.041735 | GLO | kilogram |  | technosphere | 2 | -3.1764 | 0.13604 | (2,3,1,3,3,5,BU:1.05); Data from three European inverter manufacturers ; recycled after use; |  | transistor, surface-mounted
transport, freight train, diesel | 2.2541 | Europe without Switzerland | ton kilometer |  | technosphere | 2 | 0.81275 | 0.36978 | (4,5,na,na,na,na,BU:2); Standard distances 200km; |  | transport, freight train
transport, freight, lorry 7.5-16 metric ton, EURO4 | 0.67623 | RER | ton kilometer |  | technosphere | 2 | -0.39122 | 0.36978 | (4,5,na,na,na,na,BU:2); Standard distance 60km incl. disposal; |  | transport, freight, lorry 7.5-16 metric ton, EURO4
treatment of hazardous waste, hazardous waste incineration | -0.012847 | CH | kilogram |  | technosphere | 2 | -4.3546 | 0.14783 | (3,4,1,3,3,5,BU:1.05); data on the production of an inverter by a European producer; | TRUE | hazardous waste, for incineration
treatment of municipal solid waste, incineration | -0.24265 | CH | kilogram |  | technosphere | 2 | -1.4161 | 0.14783 | (3,4,1,3,3,5,BU:1.05); data on the production of an inverter by a European producer; | TRUE | municipal solid waste
treatment of scrap printed wiring boards, shredding and separation | -1.2214 | RoW | kilogram |  | technosphere | 2 | 0.2 | 0.11121 | (2,3,1,5,1,5,BU:1.05); Data from three European inverter manufacturers ; recycled after use; | TRUE | used printed wiring boards
treatment of waste paperboard, municipal incineration | -1.816 | CH | kilogram |  | technosphere | 2 | 0.59664 | 0.11121 | (2,3,1,5,1,5,BU:1.05); disposal of the packaging materials; | TRUE | waste paperboard
treatment of waste polyethylene, municipal incineration | -0.0115 | CH | kilogram |  | technosphere | 2 | -4.4654 | 0.11121 | (2,3,1,5,1,5,BU:1.05); disposal of the packaging materials; | TRUE | waste polyethylene
treatment of wastewater, unpolluted, capacity 5E9l/year | -0.019876 | CH | cubic meter |  | technosphere | 2 | -3.9182 | 0.14783 | (3,4,1,3,3,5,BU:1.05); data on the production of an inverter by a European producer; | TRUE | wastewater, unpolluted
wire drawing, copper | 1.9106 | RER | kilogram |  | technosphere | 2 | 0.64742 | 0.094359 | (1,1,1,1,1,5,BU:1.05); Data from three European inverter manufacturers ; recycled after use; Applied as well on the production data of an inverter of an European producer |  | wire drawing, copper
Activity | inverter, 20 kW, average, at plant
comment | Production of an average inverter (20 kW) for photovoltaic plant. Total weight about 46.2 kg. The printed wiring board weighs 1.4 kg and the printed wiring board assembly (total) 5.0 kg. Average calculated with data from three leading European manufacturers and extrapolated to the power scale of interest. Materials, packaging and electricity use for the production of an average inverter. Disposal of the product after use (metals and the printed wiring board are assumed to be recycled). Location: Production in RER. Technology: Inverter for a photovoltaic grid-connected system with a capacity of 20kWp. Production volume: unknown Sampling: Survey at inverter manufacturers. Extrapolations: Data for inverters of different output power converted to a common output of 10kW using a power law. Extrapolation to 20kW with the same function. Uncertainty: None
location | RER
production amount | 1
reference product | inverter, 20 kW, average, at plant
source | Fthenakis, V., Leccisi, E., & Frischknecht, Rolf; Stolz, Philippe; Krebs, Luana; de Wild-Scholten, Mariska; Sinha, P. (2021). Life Cycle Inventories and Life Cycle Assessments of Photovoltaic Systems 2020 Task 12 PV Sustainability. Progress in Photovoltaics: Research and Applications, 29(10), 1068–1077. www.iea-pvps.org
type | process
unit | unit
Exchanges
name | amount | location | unit | categories | type | uncertainty type | loc | scale | comment | negative | reference product
Heat, waste | 156.23 |  | megajoule | air | biosphere | 2 | 5.0513 | 0.10049 | (2,3,1,1,1,5,BU:1.05); Calculation;
Water, unspecified natural origin | 0.15551 |  | cubic meter | natural resource::in water | biosphere | 2 | -1.861 | 0.14783 | (3,4,1,3,3,5,BU:1.05); data on the production of an inverter by a European producer;
inverter, 20 kW, average, at plant | 1 | RER | unit | photovoltaic::production of components | production | 0 | 1 |  |  |  | inverter, 20 kW, average, at plant
aluminium alloy production, AlMg3 | 0.87017 | RER | kilogram |  | technosphere | 2 | -0.13907 | 0.14783 | (3,4,1,3,3,5,BU:1.05); Data from three European inverter manufacturers ; recycled after use; |  | aluminium alloy, AlMg3
cable production, connector for computer, without plugs | 0.53961 | GLO | meter |  | technosphere | 2 | -0.61691 | 0.14783 | (3,4,1,3,3,5,BU:1.05); Data from three European inverter manufacturers ; recycled after use; |  | cable, connector for computer, without plugs
cable production, ribbon cable, 20-pin, with plugs | 0.00098624 | GLO | kilogram |  | technosphere | 2 | -6.9216 | 0.13604 | (2,3,1,3,3,5,BU:1.05); Data from three European inverter manufacturers ; recycled after use; |  | cable, ribbon cable, 20-pin, with plugs
capacitor production, electrolyte type, < 2cm height | 0.027615 | GLO | kilogram |  | technosphere | 2 | -3.5894 | 0.13604 | (2,3,1,3,3,5,BU:1.05); Data from three European inverter manufacturers ; recycled after use; |  | capacitor, electrolyte type, < 2cm height
capacitor production, electrolyte type, > 2cm height | 1.0572 | GLO | kilogram |  | technosphere | 2 | 0.055624 | 0.13604 | (2,3,1,3,3,5,BU:1.05); Data from three European inverter manufacturers ; recycled after use; |  | capacitor, electrolyte type, > 2cm height
capacitor production, film type, for through-hole mounting | 0.68411 | GLO | kilogram |  | technosphere | 2 | -0.37964 | 0.13604 | (2,3,1,3,3,5,BU:1.05); Data from three European inverter manufacturers ; recycled after use; |  | capacitor, film type, for through-hole mounting
capacitor production, for surface-mounting | 0.0054868 | GLO | kilogram |  | technosphere | 2 | -5.2054 | 0.13604 | (2,3,1,3,3,5,BU:1.05); Data from three European inverter manufacturers ; recycled after use; |  | capacitor, for surface-mounting
diode production, glass-, for surface-mounting | 0.0082545 | GLO | kilogram |  | technosphere | 2 | -4.797 | 0.13604 | (2,3,1,3,3,5,BU:1.05); Data from three European inverter manufacturers ; recycled after use; |  | diode, glass-, for surface-mounting
electric connector production, wire clamp | 0.10033 | GLO | kilogram |  | technosphere | 2 | -2.2993 | 0.13604 | (2,3,1,3,3,5,BU:1.05); Data from three European inverter manufacturers ; recycled after use; |  | electric connector, wire clamp
electricity production, natural gas, conventional power plant | 4.0814 | DE | kilowatt hour |  | technosphere | 2 | 2.6874 | 0.14783 | (3,4,1,3,3,5,BU:1.05); Data from two European inverter manufacturers; |  | electricity, high voltage
ferrite production | 0.14354 | GLO | kilogram |  | technosphere | 2 | -1.9411 | 0.13604 | (2,3,1,3,3,5,BU:1.05); Data from three European inverter manufacturers ; recycled after use; |  | ferrite
ferrite production | 0.00010487 | GLO | kilogram |  | technosphere | 2 | -9.1628 | 0.13604 | (2,3,1,3,3,5,BU:1.05); Data from three European inverter manufacturers ; recycled after use; |  | ferrite
glass fibre reinforced plastic production, polyamide, injection moulded | 0.53675 | RER | kilogram |  | technosphere | 2 | -0.62222 | 0.13604 | (2,3,1,3,3,5,BU:1.05); Data from three European inverter manufacturers ; recycled after use; |  | glass fibre reinforced plastic, polyamide, injection moulded
glass fibre reinforced plastic production, polyamide, injection moulded | 0.1052 | RER | kilogram |  | technosphere | 2 | -2.2519 | 0.13604 | (2,3,1,3,3,5,BU:1.05); Data from three European inverter manufacturers ; recycled after use; |  | glass fibre reinforced plastic, polyamide, injection moulded
heat production, light fuel oil, at industrial furnace 1MW | 0.9278 | Europe without Switzerland | megajoule |  | technosphere | 2 | -0.074939 | 0.14783 | (3,4,1,3,3,5,BU:1.05); Data from two European inverter manufacturers; |  | heat, district or industrial, other than natural gas
heat production, natural gas, at boiler condensing modulating >100kW | 37.86 | Europe without Switzerland | megajoule |  | technosphere | 2 | 3.6339 | 0.14783 | (3,4,1,3,3,5,BU:1.05); Data from two European inverter manufacturers; |  | heat, district or industrial, natural gas
inductor production, miniature radio frequency chip | 0.0045308 | GLO | kilogram |  | technosphere | 2 | -5.3969 | 0.13604 | (2,3,1,3,3,5,BU:1.05); Data from three European inverter manufacturers ; recycled after use; |  | inductor, miniature radio frequency chip
inductor production, ring core choke type | 3.582 | GLO | kilogram |  | technosphere | 2 | 1.2759 | 0.13604 | (2,3,1,3,3,5,BU:1.05); Data from three European inverter manufacturers ; recycled after use; |  | inductor, ring core choke type
inductor production, ring core choke type | 0.53747 | GLO | kilogram |  | technosphere | 2 | -0.62088 | 0.13604 | (2,3,1,3,3,5,BU:1.05); Data from three European inverter manufacturers ; recycled after use; |  | inductor, ring core choke type
integrated circuit production, logic type | 0.27183 | GLO | kilogram |  | technosphere | 2 | -1.3026 | 0.13604 | (2,3,1,3,3,5,BU:1.05); Data from three European inverter manufacturers ; recycled after use; |  | integrated circuit, logic type
integrated circuit production, logic type | 0.63902 | GLO | kilogram |  | technosphere | 2 | -0.44782 | 0.13604 | (2,3,1,3,3,5,BU:1.05); Data from three European inverter manufacturers ; recycled after use; |  | integrated circuit, logic type
integrated circuit production, memory type | 0.0077 | GLO | kilogram |  | technosphere | 2 | -4.8665 | 0.13604 | (2,3,1,3,3,5,BU:1.05); Data from three European inverter manufacturers ; recycled after use; |  | integrated circuit, memory type
light emitting diode production | 5.9174e-05 | GLO | kilogram |  | technosphere | 2 | -9.735 | 0.13604 | (2,3,1,3,3,5,BU:1.05); Data from three European inverter manufacturers ; recycled after use; |  | light emitting diode
market for aluminium, cast alloy | 19.598 | GLO | kilogram |  | technosphere | 2 | 2.9754 | 0.13604 | (2,3,1,3,3,5,BU:1.05); Data from three European inverter manufacturers ; recycled after use; |  | aluminium, cast alloy
market for copper, cathode | 7.8574 | GLO | kilogram |  | technosphere | 2 | 2.0615 | 0.13604 | (2,3,1,3,3,5,BU:1.05); Data from three European inverter manufacturers ; recycled after use; |  | copper, cathode
market for corrugated board box | 2.7142 | RER | kilogram |  | technosphere | 2 | 0.9985 | 0.094359 | (1,1,1,1,1,5,BU:1.05); data on the production of an inverter by a European producer; |  | corrugated board box
market for electricity, high voltage | 43.398 | DE | kilowatt hour |  | technosphere | 2 | 3.7704 | 0.13604 | (2,3,1,3,3,5,BU:1.05); Data from two European inverter manufacturers; |  | electricity, high voltage
market for folding boxboard carton | 4.754 | RER | kilogram |  | technosphere | 2 | 1.559 | 0.14783 | (3,4,1,3,3,5,BU:1.05); data on the production of an inverter by a European producer; |  | folding boxboard carton
market for tap water | 81.738 | Europe without Switzerland | kilogram |  | technosphere | 2 | 4.4035 | 0.14783 | (3,4,1,3,3,5,BU:1.05); data on the production of an inverter by a European producer; |  | tap water
market for transistor, surface-mounted | 0.078899 | GLO | kilogram |  | technosphere | 2 | -2.5396 | 0.13604 | (2,3,1,3,3,5,BU:1.05); Data from three European inverter manufacturers ; recycled after use; |  | transistor, surface-mounted
market for transport, freight, sea, container ship | 83.429 | GLO | ton kilometer |  | technosphere | 2 | 4.424 | 0.36978 | (4,5,na,na,na,na,BU:2); Estimation: 18000km; |  | transport, freight, sea, container ship
metal working factory construction | 4.514e-08 | RER | unit |  | technosphere | 2 | -16.9135 | 0.55682 | (1,1,1,1,1,5,BU:3); Calculation, based on annual production of electronic component production plant; taken from the ecoinvent v2.2 inverter dataset; |  | metal working factory
metal working, average for steel product manufacturing | 0.078984 | RER | kilogram |  | technosphere | 2 | -2.5385 | 0.14783 | (3,4,1,3,3,5,BU:1.05); data on the production of an inverter by a European producer; |  | metal working, average for steel product manufacturing
packaging film production, low density polyethylene | 0.047293 | RER | kilogram |  | technosphere | 2 | -3.0514 | 0.14783 | (3,4,1,3,3,5,BU:1.05); data on the production of an inverter by a European producer; |  | packaging film, low density polyethylene
plug production, inlet and outlet, for network cable | 14.31 | GLO | unit |  | technosphere | 2 | 2.661 | 0.13604 | (2,3,1,3,3,5,BU:1.05); Data from three European inverter manufacturers ; recycled after use; |  | plug, inlet and outlet, for network cable
plug production, inlet and outlet, for network cable | 1.1468 | GLO | unit |  | technosphere | 2 | 0.13698 | 0.13604 | (2,3,1,3,3,5,BU:1.05); Data from three European inverter manufacturers ; recycled after use; |  | plug, inlet and outlet, for network cable
polycarbonate production | 0.83195 | RER | kilogram |  | technosphere | 2 | -0.18398 | 0.14783 | (3,4,1,3,3,5,BU:1.05); Data from three European inverter manufacturers ; recycled after use; |  | polycarbonate
polypropylene production, granulate | 3.6289 | RER | kilogram |  | technosphere | 2 | 1.2889 | 0.23375 | (3,4,1,3,4,5,BU:1.05); Data from three European inverter manufacturers ; recycled after use; |  | polypropylene, granulate
printed wiring board production, for surface mounting, Pb free surface | 0.41609 | GLO | square meter |  | technosphere | 2 | -0.87685 | 0.13604 | (2,3,1,3,3,5,BU:1.05); Data from three European inverter manufacturers ; recycled after use; |  | printed wiring board, for surface mounting, Pb free surface
resistor production, surface-mounted | 0.018807 | GLO | kilogram |  | technosphere | 2 | -3.9735 | 0.13604 | (2,3,1,3,3,5,BU:1.05); Data from three European inverter manufacturers ; recycled after use; |  | resistor, surface-mounted
resistor production, wirewound, through-hole mounting | 0.0046024 | GLO | kilogram |  | technosphere | 2 | -5.3812 | 0.13604 | (2,3,1,3,3,5,BU:1.05); Data from three European inverter manufacturers ; recycled after use; |  | resistor, wirewound, through-hole mounting
section bar extrusion, aluminium | 19.598 | RER | kilogram |  | technosphere | 2 | 2.9754 | 0.094359 | (1,1,1,1,1,5,BU:1.05); Data from three European inverter manufacturers ; recycled after use; Applied as well on the production data of an inverter of an European producer |  | section bar extrusion, aluminium
sheet rolling, steel | 3.7293 | RER | kilogram |  | technosphere | 2 | 1.3162 | 0.094359 | (1,1,1,1,1,5,BU:1.05); Data from three European inverter manufacturers ; recycled after use; Applied as well on the production data of an inverter of an European producer |  | sheet rolling, steel
steel production, low-alloyed, hot rolled | 3.7293 | RER | kilogram |  | technosphere | 2 | 1.3162 | 0.13604 | (2,3,1,3,3,5,BU:1.05); Data from three European inverter manufacturers ; recycled after use; data on the production of three inverters by two European producers |  | steel, low-alloyed, hot rolled
tin production | 0.039449 | RoW | kilogram |  | technosphere | 2 | -3.2327 | 0.13604 | (2,3,1,3,3,5,BU:1.05); Data from three European inverter manufacturers ; recycled after use; |  | tin
transformer production, low voltage use | 0.16503 | GLO | kilogram |  | technosphere | 2 | -1.8016 | 0.13604 | (2,3,1,3,3,5,BU:1.05); Data from three European inverter manufacturers ; recycled after use; |  | transformer, low voltage use
transistor production, surface-mounted | 0.17163 | GLO | kilogram |  | technosphere | 2 | -1.7624 | 0.13604 | (2,3,1,3,3,5,BU:1.05); Data from three European inverter manufacturers ; recycled after use; |  | transistor, surface-mounted
transport, freight train, diesel | 9.2699 | Europe without Switzerland | ton kilometer |  | technosphere | 2 | 2.2268 | 0.36978 | (4,5,na,na,na,na,BU:2); Standard distances 200km; |  | transport, freight train
transport, freight, lorry 7.5-16 metric ton, EURO4 | 2.781 | RER | ton kilometer |  | technosphere | 2 | 1.0228 | 0.36978 | (4,5,na,na,na,na,BU:2); Standard distance 60km incl. disposal; |  | transport, freight, lorry 7.5-16 metric ton, EURO4
treatment of hazardous waste, hazardous waste incineration | -0.052833 | CH | kilogram |  | technosphere | 2 | -2.9406 | 0.14783 | (3,4,1,3,3,5,BU:1.05); data on the production of an inverter by a European producer; | TRUE | hazardous waste, for incineration
treatment of municipal solid waste, incineration | -0.99791 | CH | kilogram |  | technosphere | 2 | -0.0020922 | 0.14783 | (3,4,1,3,3,5,BU:1.05); data on the production of an inverter by a European producer; | TRUE | municipal solid waste
treatment of scrap printed wiring boards, shredding and separation | -5.0228 | RoW | kilogram |  | technosphere | 2 | 1.614 | 0.11121 | (2,3,1,5,1,5,BU:1.05); Data from three European inverter manufacturers ; recycled after use; | TRUE | used printed wiring boards
treatment of waste paperboard, municipal incineration | -7.4682 | CH | kilogram |  | technosphere | 2 | 2.0107 | 0.11121 | (2,3,1,5,1,5,BU:1.05); disposal of the packaging materials; | TRUE | waste paperboard
treatment of waste polyethylene, municipal incineration | -0.047293 | CH | kilogram |  | technosphere | 2 | -3.0514 | 0.11121 | (2,3,1,5,1,5,BU:1.05); disposal of the packaging materials; | TRUE | waste polyethylene
treatment of wastewater, unpolluted, capacity 5E9l/year | -0.081738 | CH | cubic meter |  | technosphere | 2 | -2.5042 | 0.14783 | (3,4,1,3,3,5,BU:1.05); data on the production of an inverter by a European producer; | TRUE | wastewater, unpolluted
wire drawing, copper | 7.8574 | RER | kilogram |  | technosphere | 2 | 2.0615 | 0.094359 | (1,1,1,1,1,5,BU:1.05); Data from three European inverter manufacturers ; recycled after use; Applied as well on the production data of an inverter of an European producer |  | wire drawing, copper
Activity | inverter, 5 kW, average, at plant
comment | Production of an average inverter ( 5 kW) for photovoltaic plant. Total weight about 18.0 kg. The printed wiring board weighs 0.5 kg and the printed wiring board assembly (total) 2.0 kg. Average calculated with data from three leading European manufacturers and extrapolated to the power scale of interest. Materials, packaging and electricity use for the production of an average inverter. Disposal of the product after use (metals and the printed wiring board are assumed to be recycled). Location: Production in RER. Technology: Inverter for a photovoltaic grid-connected system with a capacity of 5kWp. Production volume: unknown Sampling: Survey at inverter manufacturers. Extrapolations: Data for inverters of different output power converted to a common output of 10kW using a power law. Extrapolation to 5kW with the same function. Uncertainty: None
location | RER
production amount | 1
reference product | inverter, 5 kW, average, at plant
source | Fthenakis, V., Leccisi, E., & Frischknecht, Rolf; Stolz, Philippe; Krebs, Luana; de Wild-Scholten, Mariska; Sinha, P. (2021). Life Cycle Inventories and Life Cycle Assessments of Photovoltaic Systems 2020 Task 12 PV Sustainability. Progress in Photovoltaics: Research and Applications, 29(10), 1068–1077. www.iea-pvps.org
type | process
unit | unit
Exchanges
name | amount | location | unit | categories | type | uncertainty type | loc | scale | comment | negative | reference product
Heat, waste | 60.865 |  | megajoule | air | biosphere | 2 | 4.1087 | 0.10049 | (2,3,1,1,1,5,BU:1.05); Calculation;
Water, unspecified natural origin | 0.060584 |  | cubic meter | natural resource::in water | biosphere | 2 | -2.8037 | 0.14783 | (3,4,1,3,3,5,BU:1.05); data on the production of an inverter by a European producer;
inverter, 5 kW, average, at plant | 1 | RER | unit | photovoltaic::production of components | production | 0 | 1 |  |  |  | inverter, 5 kW, average, at plant
aluminium alloy production, AlMg3 | 0.339 | RER | kilogram |  | technosphere | 2 | -1.0818 | 0.14783 | (3,4,1,3,3,5,BU:1.05); Data from three European inverter manufacturers ; recycled after use; |  | aluminium alloy, AlMg3
cable production, connector for computer, without plugs | 0.21022 | GLO | meter |  | technosphere | 2 | -1.5596 | 0.14783 | (3,4,1,3,3,5,BU:1.05); Data from three European inverter manufacturers ; recycled after use; |  | cable, connector for computer, without plugs
cable production, ribbon cable, 20-pin, with plugs | 0.00038422 | GLO | kilogram |  | technosphere | 2 | -7.8643 | 0.13604 | (2,3,1,3,3,5,BU:1.05); Data from three European inverter manufacturers ; recycled after use; |  | cable, ribbon cable, 20-pin, with plugs
capacitor production, electrolyte type, < 2cm height | 0.010758 | GLO | kilogram |  | technosphere | 2 | -4.5321 | 0.13604 | (2,3,1,3,3,5,BU:1.05); Data from three European inverter manufacturers ; recycled after use; |  | capacitor, electrolyte type, < 2cm height
capacitor production, electrolyte type, > 2cm height | 0.41188 | GLO | kilogram |  | technosphere | 2 | -0.88702 | 0.13604 | (2,3,1,3,3,5,BU:1.05); Data from three European inverter manufacturers ; recycled after use; |  | capacitor, electrolyte type, > 2cm height
capacitor production, film type, for through-hole mounting | 0.26652 | GLO | kilogram |  | technosphere | 2 | -1.3223 | 0.13604 | (2,3,1,3,3,5,BU:1.05); Data from three European inverter manufacturers ; recycled after use; |  | capacitor, film type, for through-hole mounting
capacitor production, for surface-mounting | 0.0021375 | GLO | kilogram |  | technosphere | 2 | -6.1481 | 0.13604 | (2,3,1,3,3,5,BU:1.05); Data from three European inverter manufacturers ; recycled after use; |  | capacitor, for surface-mounting
diode production, glass-, for surface-mounting | 0.0032158 | GLO | kilogram |  | technosphere | 2 | -5.7397 | 0.13604 | (2,3,1,3,3,5,BU:1.05); Data from three European inverter manufacturers ; recycled after use; |  | diode, glass-, for surface-mounting
electric connector production, wire clamp | 0.039088 | GLO | kilogram |  | technosphere | 2 | -3.2419 | 0.13604 | (2,3,1,3,3,5,BU:1.05); Data from three European inverter manufacturers ; recycled after use; |  | electric connector, wire clamp
electricity production, natural gas, conventional power plant | 1.59 | DE | kilowatt hour |  | technosphere | 2 | 1.7447 | 0.14783 | (3,4,1,3,3,5,BU:1.05); Data from two European inverter manufacturers; |  | electricity, high voltage
ferrite production | 0.055922 | GLO | kilogram |  | technosphere | 2 | -2.8838 | 0.13604 | (2,3,1,3,3,5,BU:1.05); Data from three European inverter manufacturers ; recycled after use; |  | ferrite
ferrite production | 4.0855e-05 | GLO | kilogram |  | technosphere | 2 | -10.1055 | 0.13604 | (2,3,1,3,3,5,BU:1.05); Data from three European inverter manufacturers ; recycled after use; |  | ferrite
glass fibre reinforced plastic production, polyamide, injection moulded | 0.20911 | RER | kilogram |  | technosphere | 2 | -1.5649 | 0.13604 | (2,3,1,3,3,5,BU:1.05); Data from three European inverter manufacturers ; recycled after use; |  | glass fibre reinforced plastic, polyamide, injection moulded
glass fibre reinforced plastic production, polyamide, injection moulded | 0.040983 | RER | kilogram |  | technosphere | 2 | -3.1946 | 0.13604 | (2,3,1,3,3,5,BU:1.05); Data from three European inverter manufacturers ; recycled after use; |  | glass fibre reinforced plastic, polyamide, injection moulded
heat production, light fuel oil, at industrial furnace 1MW | 0.36145 | Europe without Switzerland | megajoule |  | technosphere | 2 | -1.0176 | 0.14783 | (3,4,1,3,3,5,BU:1.05); Data from two European inverter manufacturers; |  | heat, district or industrial, other than natural gas
heat production, natural gas, at boiler condensing modulating >100kW | 14.75 | Europe without Switzerland | megajoule |  | technosphere | 2 | 2.6912 | 0.14783 | (3,4,1,3,3,5,BU:1.05); Data from two European inverter manufacturers; |  | heat, district or industrial, natural gas
inductor production, miniature radio frequency chip | 0.0017651 | GLO | kilogram |  | technosphere | 2 | -6.3395 | 0.13604 | (2,3,1,3,3,5,BU:1.05); Data from three European inverter manufacturers ; recycled after use; |  | inductor, miniature radio frequency chip
inductor production, ring core choke type | 1.3955 | GLO | kilogram |  | technosphere | 2 | 0.33325 | 0.13604 | (2,3,1,3,3,5,BU:1.05); Data from three European inverter manufacturers ; recycled after use; |  | inductor, ring core choke type
inductor production, ring core choke type | 0.20939 | GLO | kilogram |  | technosphere | 2 | -1.5636 | 0.13604 | (2,3,1,3,3,5,BU:1.05); Data from three European inverter manufacturers ; recycled after use; |  | inductor, ring core choke type
integrated circuit production, logic type | 0.1059 | GLO | kilogram |  | technosphere | 2 | -2.2453 | 0.13604 | (2,3,1,3,3,5,BU:1.05); Data from three European inverter manufacturers ; recycled after use; |  | integrated circuit, logic type
integrated circuit production, logic type | 0.24895 | GLO | kilogram |  | technosphere | 2 | -1.3905 | 0.13604 | (2,3,1,3,3,5,BU:1.05); Data from three European inverter manufacturers ; recycled after use; |  | integrated circuit, logic type
integrated circuit production, memory type | 0.0029998 | GLO | kilogram |  | technosphere | 2 | -5.8092 | 0.13604 | (2,3,1,3,3,5,BU:1.05); Data from three European inverter manufacturers ; recycled after use; |  | integrated circuit, memory type
light emitting diode production | 2.3053e-05 | GLO | kilogram |  | technosphere | 2 | -10.6777 | 0.13604 | (2,3,1,3,3,5,BU:1.05); Data from three European inverter manufacturers ; recycled after use; |  | light emitting diode
market for aluminium, cast alloy | 7.6351 | GLO | kilogram |  | technosphere | 2 | 2.0328 | 0.13604 | (2,3,1,3,3,5,BU:1.05); Data from three European inverter manufacturers ; recycled after use; |  | aluminium, cast alloy
market for copper, cathode | 3.0611 | GLO | kilogram |  | technosphere | 2 | 1.1188 | 0.13604 | (2,3,1,3,3,5,BU:1.05); Data from three European inverter manufacturers ; recycled after use; |  | copper, cathode
market for corrugated board box | 1.0574 | RER | kilogram |  | technosphere | 2 | 0.055813 | 0.094359 | (1,1,1,1,1,5,BU:1.05); data on the production of an inverter by a European producer; |  | corrugated board box
market for electricity, high voltage | 16.907 | DE | kilowatt hour |  | technosphere | 2 | 2.8277 | 0.13604 | (2,3,1,3,3,5,BU:1.05); Data from two European inverter manufacturers; |  | electricity, high voltage
market for folding boxboard carton | 1.8521 | RER | kilogram |  | technosphere | 2 | 0.61632 | 0.14783 | (3,4,1,3,3,5,BU:1.05); data on the production of an inverter by a European producer; |  | folding boxboard carton
market for tap water | 31.844 | Europe without Switzerland | kilogram |  | technosphere | 2 | 3.4608 | 0.14783 | (3,4,1,3,3,5,BU:1.05); data on the production of an inverter by a European producer; |  | tap water
market for transistor, surface-mounted | 0.030738 | GLO | kilogram |  | technosphere | 2 | -3.4823 | 0.13604 | (2,3,1,3,3,5,BU:1.05); Data from three European inverter manufacturers ; recycled after use; |  | transistor, surface-mounted
market for transport, freight, sea, container ship | 32.502 | GLO | ton kilometer |  | technosphere | 2 | 3.4813 | 0.36978 | (4,5,na,na,na,na,BU:2); Estimation: 18000km; |  | transport, freight, sea, container ship
metal working factory construction | 1.7586e-08 | RER | unit |  | technosphere | 2 | -17.8562 | 0.55682 | (1,1,1,1,1,5,BU:3); Calculation, based on annual production of electronic component production plant; taken from the ecoinvent v2.2 inverter dataset; |  | metal working factory
metal working, average for steel product manufacturing | 0.030771 | RER | kilogram |  | technosphere | 2 | -3.4812 | 0.14783 | (3,4,1,3,3,5,BU:1.05); data on the production of an inverter by a European producer; |  | metal working, average for steel product manufacturing
packaging film production, low density polyethylene | 0.018425 | RER | kilogram |  | technosphere | 2 | -3.994 | 0.14783 | (3,4,1,3,3,5,BU:1.05); data on the production of an inverter by a European producer; |  | packaging film, low density polyethylene
plug production, inlet and outlet, for network cable | 5.575 | GLO | unit |  | technosphere | 2 | 1.7183 | 0.13604 | (2,3,1,3,3,5,BU:1.05); Data from three European inverter manufacturers ; recycled after use; |  | plug, inlet and outlet, for network cable
plug production, inlet and outlet, for network cable | 0.44677 | GLO | unit |  | technosphere | 2 | -0.80571 | 0.13604 | (2,3,1,3,3,5,BU:1.05); Data from three European inverter manufacturers ; recycled after use; |  | plug, inlet and outlet, for network cable
polycarbonate production | 0.32411 | RER | kilogram |  | technosphere | 2 | -1.1267 | 0.14783 | (3,4,1,3,3,5,BU:1.05); Data from three European inverter manufacturers ; recycled after use; |  | polycarbonate
polypropylene production, granulate | 1.4138 | RER | kilogram |  | technosphere | 2 | 0.34628 | 0.23375 | (3,4,1,3,4,5,BU:1.05); Data from three European inverter manufacturers ; recycled after use; |  | polypropylene, granulate
printed wiring board production, for surface mounting, Pb free surface | 0.1621 | GLO | square meter |  | technosphere | 2 | -1.8195 | 0.13604 | (2,3,1,3,3,5,BU:1.05); Data from three European inverter manufacturers ; recycled after use; |  | printed wiring board, for surface mounting, Pb free surface
resistor production, surface-mounted | 0.0073269 | GLO | kilogram |  | technosphere | 2 | -4.9162 | 0.13604 | (2,3,1,3,3,5,BU:1.05); Data from three European inverter manufacturers ; recycled after use; |  | resistor, surface-mounted
resistor production, wirewound, through-hole mounting | 0.001793 | GLO | kilogram |  | technosphere | 2 | -6.3239 | 0.13604 | (2,3,1,3,3,5,BU:1.05); Data from three European inverter manufacturers ; recycled after use; |  | resistor, wirewound, through-hole mounting
section bar extrusion, aluminium | 7.6351 | RER | kilogram |  | technosphere | 2 | 2.0328 | 0.094359 | (1,1,1,1,1,5,BU:1.05); Data from three European inverter manufacturers ; recycled after use; Applied as well on the production data of an inverter of an European producer |  | section bar extrusion, aluminium
sheet rolling, steel | 1.4529 | RER | kilogram |  | technosphere | 2 | 0.37356 | 0.094359 | (1,1,1,1,1,5,BU:1.05); Data from three European inverter manufacturers ; recycled after use; Applied as well on the production data of an inverter of an European producer |  | sheet rolling, steel
steel production, low-alloyed, hot rolled | 1.4529 | RER | kilogram |  | technosphere | 2 | 0.37356 | 0.13604 | (2,3,1,3,3,5,BU:1.05); Data from three European inverter manufacturers ; recycled after use; data on the production of three inverters by two European producers |  | steel, low-alloyed, hot rolled
tin production | 0.015369 | RoW | kilogram |  | technosphere | 2 | -4.1754 | 0.13604 | (2,3,1,3,3,5,BU:1.05); Data from three European inverter manufacturers ; recycled after use; |  | tin
transformer production, low voltage use | 0.064293 | GLO | kilogram |  | technosphere | 2 | -2.7443 | 0.13604 | (2,3,1,3,3,5,BU:1.05); Data from three European inverter manufacturers ; recycled after use; |  | transformer, low voltage use
transistor production, surface-mounted | 0.066865 | GLO | kilogram |  | technosphere | 2 | -2.7051 | 0.13604 | (2,3,1,3,3,5,BU:1.05); Data from three European inverter manufacturers ; recycled after use; |  | transistor, surface-mounted
transport, freight train, diesel | 3.6114 | Europe without Switzerland | ton kilometer |  | technosphere | 2 | 1.2841 | 0.36978 | (4,5,na,na,na,na,BU:2); Standard distances 200km; |  | transport, freight train
transport, freight, lorry 7.5-16 metric ton, EURO4 | 1.0834 | RER | ton kilometer |  | technosphere | 2 | 0.080104 | 0.36978 | (4,5,na,na,na,na,BU:2); Standard distance 60km incl. disposal; |  | transport, freight, lorry 7.5-16 metric ton, EURO4
treatment of hazardous waste, hazardous waste incineration | -0.020583 | CH | kilogram |  | technosphere | 2 | -3.8833 | 0.14783 | (3,4,1,3,3,5,BU:1.05); data on the production of an inverter by a European producer; | TRUE | hazardous waste, for incineration
treatment of municipal solid waste, incineration | -0.38877 | CH | kilogram |  | technosphere | 2 | -0.94477 | 0.14783 | (3,4,1,3,3,5,BU:1.05); data on the production of an inverter by a European producer; | TRUE | municipal solid waste
treatment of scrap printed wiring boards, shredding and separation | -1.9568 | RoW | kilogram |  | technosphere | 2 | 0.67131 | 0.11121 | (2,3,1,5,1,5,BU:1.05); Data from three European inverter manufacturers ; recycled after use; | TRUE | used printed wiring boards
treatment of waste paperboard, municipal incineration | -2.9095 | CH | kilogram |  | technosphere | 2 | 1.068 | 0.11121 | (2,3,1,5,1,5,BU:1.05); disposal of the packaging materials; | TRUE | waste paperboard
treatment of waste polyethylene, municipal incineration | -0.018425 | CH | kilogram |  | technosphere | 2 | -3.994 | 0.11121 | (2,3,1,5,1,5,BU:1.05); disposal of the packaging materials; | TRUE | waste polyethylene
treatment of wastewater, unpolluted, capacity 5E9l/year | -0.031844 | CH | cubic meter |  | technosphere | 2 | -3.4469 | 0.14783 | (3,4,1,3,3,5,BU:1.05); data on the production of an inverter by a European producer; | TRUE | wastewater, unpolluted
wire drawing, copper | 3.0611 | RER | kilogram |  | technosphere | 2 | 1.1188 | 0.094359 | (1,1,1,1,1,5,BU:1.05); Data from three European inverter manufacturers ; recycled after use; Applied as well on the production data of an inverter of an European producer |  | wire drawing, copper
Activity | inverter, Mont Soleil installation, at plant
comment | Production of an inverter for a 560 kWp photovoltaic power plant in Switzerland. Materials, packaging and electricity use for the production of an inverse rectifier. Disposal of the product after use. Location: Production in CH. Technology: Inverter for a photovoltaic grid-connected system Production volume: Not known. Sampling: Detailed analysis of materials for one product Extrapolations: none Uncertainty: none
location | CH
production amount | 1
reference product | inverter, Mont Soleil installation, at plant
source | Fthenakis, V., Leccisi, E., & Frischknecht, Rolf; Stolz, Philippe; Krebs, Luana; de Wild-Scholten, Mariska; Sinha, P. (2021). Life Cycle Inventories and Life Cycle Assessments of Photovoltaic Systems 2020 Task 12 PV Sustainability. Progress in Photovoltaics: Research and Applications, 29(10), 1068–1077. www.iea-pvps.org
type | process
unit | unit
Exchanges
name | amount | location | unit | categories | type | uncertainty type | loc | scale | comment | negative | reference product
inverter, Mont Soleil installation, at plant | 1 | CH | unit | Electricity by fuel::Photovoltaic | production | 0 | 1 |  |  |  | inverter, Mont Soleil installation, at plant
acrylic varnish production, product in 87.5% solution state | 20 | RER | kilogram |  | technosphere | 2 | 2.9957 | 0.50915 | (2,1,5,1,1,5); Kreienbühl et al. 1991 |  | acrylic varnish, without water, in 87.5% solution state
aluminium production, primary, ingot | 304 | IAI Area, EU27 & EFTA | kilogram |  | technosphere | 2 | 5.717 | 0.50915 | (2,1,5,1,1,5); Kreienbühl et al. 1991 |  | aluminium, primary, ingot
brass production | 3.6 | CH | kilogram |  | technosphere | 2 | 1.2809 | 0.50915 | (2,1,5,1,1,5); Kreienbühl et al. 1991 |  | brass
ceramic tile production | 104.55 | CH | kilogram |  | technosphere | 2 | 4.6497 | 0.50915 | (2,1,5,1,1,5); Kreienbühl et al. 1991 |  | ceramic tile
dimethylacetamide production | 24.5 | GLO | kilogram |  | technosphere | 2 | 3.1987 | 0.50915 | (2,1,5,1,1,5); Kreienbühl et al. 1991 |  | dimethylacetamide
epoxy resin production, liquid | 891.62 | RER | kilogram |  | technosphere | 2 | 6.793 | 0.50915 | (2,1,5,1,1,5); Kreienbühl et al. 1991 |  | epoxy resin, liquid
glass fibre reinforced plastic production, polyamide, injection moulded | 1882 | RER | kilogram |  | technosphere | 2 | 7.5401 | 0.50915 | (2,1,5,1,1,5); Kreienbühl et al. 1991 |  | glass fibre reinforced plastic, polyamide, injection moulded
glass wool mat production | 308.7 | CH | kilogram |  | technosphere | 2 | 5.7324 | 0.50915 | (2,1,5,1,1,5); Kreienbühl et al. 1991, assumed for tri-glass |  | glass wool mat
market for copper, cathode | 10556 | GLO | kilogram |  | technosphere | 2 | 9.2644 | 0.50915 | (2,1,5,1,1,5); Kreienbühl et al. 1991 |  | copper, cathode
market for lead | 0.11 | GLO | kilogram |  | technosphere | 2 | -2.2073 | 0.50915 | (2,1,5,1,1,5); Kreienbühl et al. 1991, in solder |  | lead
market for polyvinylchloride, suspension polymerised | 29.62 | GLO | kilogram |  | technosphere | 2 | 3.3884 | 0.50915 | (2,1,5,1,1,5); Kreienbühl et al. 1991 |  | polyvinylchloride, suspension polymerised
market for silver | 0.24 | GLO | kilogram |  | technosphere | 2 | -1.4271 | 0.50915 | (2,1,5,1,1,5); Kreienbühl et al. 1991 |  | silver
market for transport, freight train | 10775 | CH | ton kilometer |  | technosphere | 2 | 9.285 | 0.58228 | (4,5,na,na,na,na); Standard distances 600 km resp. 200km |  | transport, freight train
market for transport, freight, lorry 16-32 metric ton, EURO4 | 1031.9 | RER | ton kilometer |  | technosphere | 2 | 6.9392 | 0.58228 | (4,5,na,na,na,na); Standard distances: 50 km |  | transport, freight, lorry 16-32 metric ton, EURO4
polyethylene production, low density, granulate | 919.2 | RER | kilogram |  | technosphere | 2 | 6.8235 | 0.50915 | (2,1,5,1,1,5); Kreienbühl et al. 1991, assumed for divers plastics |  | polyethylene, low density, granulate
polypropylene production, granulate | 1.8 | RER | kilogram |  | technosphere | 2 | 0.58779 | 0.50915 | (2,1,5,1,1,5); Kreienbühl et al. 1991 |  | polypropylene, granulate
silicon production, electronics grade | 0.41 | DE | kilogram |  | technosphere | 2 | -0.8916 | 0.50915 | (2,1,5,1,1,5); Kreienbühl et al. 1991 |  | silicon, electronics grade
steel production, low-alloyed, hot rolled | 3748.8 | RER | kilogram |  | technosphere | 2 | 8.2292 | 0.50915 | (2,1,5,1,1,5); Kreienbühl et al. 1991 |  | steel, low-alloyed, hot rolled
treatment of waste polyethylene, municipal incineration | -1812.6 | CH | kilogram |  | technosphere | 2 | 7.5025 | 0.50798 | (2,1,5,1,1,5); - | TRUE | waste polyethylene
treatment of waste polyvinylchloride, municipal incineration | -29.62 | CH | kilogram |  | technosphere | 2 | 3.3884 | 0.50798 | (2,1,5,1,1,5); - | TRUE | waste polyvinylchloride
Activity | iodine
comment | Based on iodine production, RER (ecoinvent v3.3) Included are the use of raw materials, energy and water as well as pollutant emissions to air and water. Location: Europe Technology: Current Time period: 2010-2016 Production volume: unknown Sampling: Literature data Extrapolations: This dataset has been extrapolated from year 2010 to the year of the calculation (2016). The uncertainty has been adjusted accordingly. Uncertainty: None
location | RER
production amount | 1
reference product | iodine
source | Fthenakis, V., Leccisi, E., & Frischknecht, Rolf; Stolz, Philippe; Krebs, Luana; de Wild-Scholten, Mariska; Sinha, P. (2021). Life Cycle Inventories and Life Cycle Assessments of Photovoltaic Systems 2020 Task 12 PV Sustainability. Progress in Photovoltaics: Research and Applications, 29(10), 1068–1077. www.iea-pvps.org
type | process
unit | kilogram
Exchanges
name | amount | location | unit | categories | type | uncertainty type | loc | scale | comment | negative | reference product
Chloride | 0.6 |  | kilogram | water | biosphere | 2 | -0.51083 | 0.61018 | (4,4,4,5,4,5,BU:3); ; ecoinvent 3.3 dataset iodine production, RER
Iodine, in water | 1 |  | kilogram | natural resource::in water | biosphere | 2 | 0 | 0.16673 | (4,5,3,1,1,5,BU:1.05); ; ecoinvent 3.3 dataset iodine production, RER
Sulfate | 0.00042449 |  | kilogram | water | biosphere | 2 | -7.7646 | 0.47908 | (4,5,5,5,5,5,BU:1.5); ; ecoinvent 3.3 dataset iodine production, RER
Water | 3.3333 |  | cubic meter | air::urban air close to ground | biosphere | 2 | 3.3333 | 0.22735 | (1,1,3,1,1,5,BU:1.5); ; ecoinvent 3.3 dataset iodine production, RER
Water, salt, sole | 3.3333 |  | cubic meter | natural resource::in water | biosphere | 2 | 1.204 | 0.10574 | (1,1,3,1,1,5,BU:1.05); ; ecoinvent 3.3 dataset iodine production, RER
iodine | 1 | RER | kilogram | chemicals::inorganics | production | 0 | 1 |  |  |  | iodine
chemical factory construction, organics | 4e-10 | RER | unit |  | technosphere | 2 | -21.6396 | 0.70011 | (4,5,5,5,5,5,BU:3); ; ecoinvent 3.3 dataset iodine production, RER |  | chemical factory, organics
chlorine production, liquid | 0.6 | RER | kilogram |  | technosphere | 2 | -0.51083 | 0.16673 | (4,5,3,1,1,5,BU:1.05); ; ecoinvent 3.3 dataset iodine production, RER |  | chlorine, liquid
market for electricity, high voltage | 0.00169 | DE | kilowatt hour |  | technosphere | 2 | -6.383 | 0.22385 | (1,2,5,1,1,5,BU:1.05); ; ecoinvent 3.3 dataset iodine production, RER |  | electricity, high voltage
market for heat, from steam, in chemical industry | 40.073 | RER | megajoule |  | technosphere | 2 | 3.6907 | 0.22385 | (1,2,5,1,1,5,BU:1.05); ; ecoinvent 3.3 dataset iodine production, RER |  | heat, from steam, in chemical industry
sulfuric acid production | 0.00043333 | RER | kilogram |  | technosphere | 2 | -7.744 | 0.16673 | (4,5,3,1,1,5,BU:1.05); ; ecoinvent 3.3 dataset iodine production, RER |  | sulfuric acid
Activity | market for photovoltaic laminate, CdTe
comment | Estimation for photovoltaic CdTe modules used in Europe. Mix of First Solar Series 4 and Series 6 modules produced in Malaysia and the US. Production mix for use in Europe. Transport of modules from overseas. Location: Production shares based on global figures, transport distances calculated for Europe. Technology: None Time period: Data refer to 2018. Production volume: 2600 MW total production by First Solar in 2018. Sampling: Producer information Extrapolations: None Uncertainty: None
location | RER
production amount | 1
reference product | photovoltaic laminate, CdTe
source | Fthenakis, V., Leccisi, E., & Frischknecht, Rolf; Stolz, Philippe; Krebs, Luana; de Wild-Scholten, Mariska; Sinha, P. (2021). Life Cycle Inventories and Life Cycle Assessments of Photovoltaic Systems 2020 Task 12 PV Sustainability. Progress in Photovoltaics: Research and Applications, 29(10), 1068–1077. www.iea-pvps.org
type | process
unit | square meter
Exchanges
name | amount | location | unit | categories | type | uncertainty type | loc | scale | comment | negative | reference product
market for photovoltaic laminate, CdTe | 1 | RER | square meter | photovoltaic::production of components | production | 0 | 1 |  |  |  | photovoltaic laminate, CdTe
market for transport, freight, sea, container ship | 217.66 | GLO | ton kilometer |  | technosphere | 2 | 5.3829 | 0.36978 | (4,5,na,na,na,na); Import of modules from the US 6469 km, from Malaysia 14783 km |  | transport, freight, sea, container ship
photovoltaic laminate, CdTe, First Solar Series 4, at plant | 0.75174 | MY | square meter |  | technosphere | 2 | -0.28536 | 0.54986 | (1,1,1,1,1,3); CdTe module import from Malaysia
photovoltaic laminate, CdTe, First Solar Series 4, at plant | 0.054435 | US | square meter |  | technosphere | 2 | -2.9107 | 0.54986 | (1,1,1,1,1,3); CdTe module import from US
photovoltaic laminate, CdTe, First Solar Series 6, at plant | 0.11873 | MY | square meter |  | technosphere | 2 | -2.1309 | 0.54986 | (1,1,1,1,1,3); CdTe module import from Malaysia
photovoltaic laminate, CdTe, First Solar Series 6, at plant | 0.075097 | US | square meter |  | technosphere | 2 | -2.589 | 0.54986 | (1,1,1,1,1,3); CdTe module import from US
transport, freight, lorry 7.5-16 metric ton, EURO4 | 15.552 | RER | ton kilometer |  | technosphere | 2 | 2.7442 | 0.36978 | (4,5,na,na,na,na); Average transport distance from Rotterdam to Europe is 943 km |  | transport, freight, lorry 7.5-16 metric ton, EURO4
Activity | metallization paste production, back side
comment | Chemical composition of typical pastes taken from Material Safety Data Sheets. Energy use and infrastructure estimated with data for solder production. Production of paste used in production of photovoltaic cells. Location: Dat of production in Europe. Technology: Assumption that production technology is similar as for solders. Time period: Data investigated in 2006. Production volume: not known Sampling: Chemical composition of typical pastes taken from Material Safety Data Sheets. Extrapolations: Other data investigated with information from solder production. Uncertainty: None
location | RER
production amount | 1
reference product | metallization paste, back side
source | Fthenakis, V., Leccisi, E., & Frischknecht, Rolf; Stolz, Philippe; Krebs, Luana; de Wild-Scholten, Mariska; Sinha, P. (2021). Life Cycle Inventories and Life Cycle Assessments of Photovoltaic Systems 2020 Task 12 PV Sustainability. Progress in Photovoltaics: Research and Applications, 29(10), 1068–1077. www.iea-pvps.org
type | process
unit | kilogram
Exchanges
name | amount | location | unit | categories | type | uncertainty type | loc | reference product
Heat, waste | 0.9 |  | megajoule | air::urban air close to ground | biosphere | 0 | 0.9
metallization paste production, back side | 1 | RER | kilogram | photovoltaic::production of components | production | 0 | 1 | metallization paste, back side
chemical production, organic | 0.2525 | GLO | kilogram |  | technosphere | 0 | 0.2525 | chemical, organic
heat production, natural gas, at industrial furnace low-NOx >100kW | 0.828 | Europe without Switzerland | megajoule |  | technosphere | 0 | 0.828 | heat, district or industrial, natural gas
market for electricity, high voltage | 0.25 | DE | kilowatt hour |  | technosphere | 0 | 0.25 | electricity, high voltage
market for lead | 0.0808 | GLO | kilogram |  | technosphere | 0 | 0.0808 | lead
market for silver | 0.6767 | GLO | kilogram |  | technosphere | 0 | 0.6767 | silver
solder factory construction | 2e-10 | RER | unit |  | technosphere | 0 | 2e-10 | solder factory
transport, freight train, diesel | 0.606 | Europe without Switzerland | ton kilometer |  | technosphere | 0 | 0.606 | transport, freight train
transport, freight, lorry 7.5-16 metric ton, EURO4 | 0.101 | RER | ton kilometer |  | technosphere | 0 | 0.101 | transport, freight, lorry 7.5-16 metric ton, EURO4
Activity | metallization paste production, back side, aluminium
comment | Chemical composition of typical pastes taken from Material Safety Data Sheets. Energy use and infrastructure estimated with data for solder production. Production of paste used in production of photovoltaic cells. Location: Dat of production in Europe. Technology: Assumption that production technology is similar as for solders. Time period: Data investigated in 2006. Production volume: not known Sampling: Chemical composition of typical pastes taken from Material Safety Data Sheets. Extrapolations: Other data investigated with information from solder production. Uncertainty: None
location | RER
production amount | 1
reference product | metallization paste, back side, aluminium
source | Fthenakis, V., Leccisi, E., & Frischknecht, Rolf; Stolz, Philippe; Krebs, Luana; de Wild-Scholten, Mariska; Sinha, P. (2021). Life Cycle Inventories and Life Cycle Assessments of Photovoltaic Systems 2020 Task 12 PV Sustainability. Progress in Photovoltaics: Research and Applications, 29(10), 1068–1077. www.iea-pvps.org
type | process
unit | kilogram
Exchanges
name | amount | location | unit | categories | type | uncertainty type | loc | reference product
Heat, waste | 0.9 |  | megajoule | air::urban air close to ground | biosphere | 0 | 0.9
metallization paste production, back side, aluminium | 1 | RER | kilogram | photovoltaic::production of components | production | 0 | 1 | metallization paste, back side, aluminium
aluminium production, primary, ingot | 0.808 | IAI Area, EU27 & EFTA | kilogram |  | technosphere | 0 | 0.808 | aluminium, primary, ingot
chemical production, organic | 0.1717 | GLO | kilogram |  | technosphere | 0 | 0.1717 | chemical, organic
heat production, natural gas, at industrial furnace low-NOx >100kW | 0.828 | Europe without Switzerland | megajoule |  | technosphere | 0 | 0.828 | heat, district or industrial, natural gas
market for electricity, high voltage | 0.25 | DE | kilowatt hour |  | technosphere | 0 | 0.25 | electricity, high voltage
silica sand production | 0.0303 | DE | kilogram |  | technosphere | 0 | 0.0303 | silica sand
solder factory construction | 2e-10 | RER | unit |  | technosphere | 0 | 2e-10 | solder factory
transport, freight train, diesel | 0.606 | Europe without Switzerland | ton kilometer |  | technosphere | 0 | 0.606 | transport, freight train
transport, freight, lorry 7.5-16 metric ton, EURO4 | 0.101 | RER | ton kilometer |  | technosphere | 0 | 0.101 | transport, freight, lorry 7.5-16 metric ton, EURO4
Activity | metallization paste production, front side
comment | Chemical composition of typical pastes taken from Material Safety Data Sheets. Energy use and infrastructure estimated with data for solder production. Production of paste used in production of photovoltaic cells. Location: Dat of production in Europe. Technology: Assumption that production technology is similar as for solders. Time period: Data investigated in 2006. Production volume: not known Sampling: Chemical composition of typical pastes taken from Material Safety Data Sheets. Extrapolations: Other data investigated with information from solder production. Uncertainty: None
location | RER
production amount | 1
reference product | metallization paste, front side
source | Fthenakis, V., Leccisi, E., & Frischknecht, Rolf; Stolz, Philippe; Krebs, Luana; de Wild-Scholten, Mariska; Sinha, P. (2021). Life Cycle Inventories and Life Cycle Assessments of Photovoltaic Systems 2020 Task 12 PV Sustainability. Progress in Photovoltaics: Research and Applications, 29(10), 1068–1077. www.iea-pvps.org
type | process
unit | kilogram
Exchanges
name | amount | location | unit | categories | type | uncertainty type | loc | reference product
Heat, waste | 0.9 |  | megajoule | air::urban air close to ground | biosphere | 0 | 0.9
metallization paste production, front side | 1 | RER | kilogram | photovoltaic::production of components | production | 0 | 1 | metallization paste, front side
chemical production, organic | 0.1212 | GLO | kilogram |  | technosphere | 0 | 0.1212 | chemical, organic
heat production, natural gas, at industrial furnace low-NOx >100kW | 0.828 | Europe without Switzerland | megajoule |  | technosphere | 0 | 0.828 | heat, district or industrial, natural gas
market for electricity, high voltage | 0.25 | DE | kilowatt hour |  | technosphere | 0 | 0.25 | electricity, high voltage
market for lead | 0.0505 | GLO | kilogram |  | technosphere | 0 | 0.0505 | lead
market for silver | 0.8383 | GLO | kilogram |  | technosphere | 0 | 0.8383 | silver
solder factory construction | 2e-10 | RER | unit |  | technosphere | 0 | 2e-10 | solder factory
transport, freight train, diesel | 0.606 | Europe without Switzerland | ton kilometer |  | technosphere | 0 | 0.606 | transport, freight train
transport, freight, lorry 7.5-16 metric ton, EURO4 | 0.101 | RER | ton kilometer |  | technosphere | 0 | 0.101 | transport, freight, lorry 7.5-16 metric ton, EURO4
Activity | methyl iodide
comment | Based on methyl iodide production, RER (ecoinvent v3.3) Included are the use of raw materials, energy and water as well as pollutant emissions to air and water. Location: Europe Technology: Current Time period: 2010-2016 Production volume: unknown Sampling: Literature data Extrapolations: This dataset has been extrapolated from year 2010 to the year of the calculation (2016). The uncertainty has been adjusted accordingly. Uncertainty: None
location | RER
production amount | 1
reference product | methyl iodide
source | Fthenakis, V., Leccisi, E., & Frischknecht, Rolf; Stolz, Philippe; Krebs, Luana; de Wild-Scholten, Mariska; Sinha, P. (2021). Life Cycle Inventories and Life Cycle Assessments of Photovoltaic Systems 2020 Task 12 PV Sustainability. Progress in Photovoltaics: Research and Applications, 29(10), 1068–1077. www.iea-pvps.org
type | process
unit | kilogram
Exchanges
name | amount | location | unit | categories | type | uncertainty type | loc | scale | comment | negative | reference product
BOD5, Biological Oxygen Demand | 0.0016374 |  | kilogram | water | biosphere | 2 | -6.4146 | 0.47908 | (4,5,5,5,5,5,BU:1.5); ; ecoinvent 3.3 dataset for methyl iodide production RER
COD, Chemical Oxygen Demand | 0.0016374 |  | kilogram | water | biosphere | 2 | -6.4146 | 0.47908 | (4,5,5,5,5,5,BU:1.5); ; ecoinvent 3.3 dataset for methyl iodide production RER
Carbon dioxide, fossil | 0.01409 |  | kilogram | air::urban air close to ground | biosphere | 2 | -4.2623 | 0.43475 | (4,5,5,5,5,5,BU:1.05); ; ecoinvent 3.3 dataset for methyl iodide production RER
DOC, Dissolved Organic Carbon | 0.00042681 |  | kilogram | water | biosphere | 2 | -7.7592 | 0.47908 | (4,5,5,5,5,5,BU:1.5); ; ecoinvent 3.3 dataset for methyl iodide production RER
Iodide | 0.047072 |  | kilogram | water | biosphere | 2 | -3.0561 | 0.91433 | (4,5,5,5,5,5,BU:5); ; ecoinvent 3.3 dataset for methyl iodide production RER
Methanol | 0.00047443 |  | kilogram | air::urban air close to ground | biosphere | 2 | -7.6534 | 0.47908 | (4,5,5,5,5,5,BU:1.5); ; ecoinvent 3.3 dataset for methyl iodide production RER
Methanol | 0.0011386 |  | kilogram | water | biosphere | 2 | -6.778 | 0.70011 | (4,5,5,5,5,5,BU:3); ; ecoinvent 3.3 dataset for methyl iodide production RER
Phosphate | 0.1338 |  | kilogram | water | biosphere | 2 | -2.0114 | 0.47908 | (4,5,5,5,5,5,BU:1.5); ; ecoinvent 3.3 dataset for methyl iodide production RER
Sodium, ion | 0.097183 |  | kilogram | water | biosphere | 2 | -2.3312 | 0.91433 | (4,5,5,5,5,5,BU:5); ; ecoinvent 3.3 dataset for methyl iodide production RER
TOC, Total Organic Carbon | 0.00042681 |  | kilogram | water | biosphere | 2 | -7.7592 | 0.47908 | (4,5,5,5,5,5,BU:1.5); ; ecoinvent 3.3 dataset for methyl iodide production RER
Water | 0.0093 |  | cubic meter | air::urban air close to ground | biosphere | 2 | 0.0093 | 0.37712 | (4,4,5,2,4,5,BU:1.5); ; ecoinvent 3.3 dataset for methyl iodide production RER
Water, unspecified natural origin | 0.024 |  | cubic meter | natural resource::in water | biosphere | 2 | -3.7297 | 0.16673 | (4,5,3,1,1,5,BU:1.05); ; ecoinvent 3.3 dataset for methyl iodide production RER
methyl iodide | 1 | RER | kilogram | chemicals::organics | production | 0 | 1 |  |  |  | methyl iodide
chemical factory construction, organics | 4e-10 | RER | unit |  | technosphere | 2 | -21.6396 | 0.70011 | (4,5,5,5,5,5,BU:3); ; ecoinvent 3.3 dataset for methyl iodide production RER |  | chemical factory, organics
iodine | 0.94144 | RER | kilogram |  | technosphere | 2 | -0.060345 | 0.16673 | (4,5,3,1,1,5,BU:1.05); ; ecoinvent 3.3 dataset for methyl iodide production RER
market for electricity, high voltage | 0.333 | DE | kilowatt hour |  | technosphere | 2 | -1.0996 | 0.43475 | (4,5,5,5,5,5,BU:1.05); ; ecoinvent 3.3 dataset for methyl iodide production RER |  | electricity, high voltage
market for heat, from steam, in chemical industry | 2 | RER | megajoule |  | technosphere | 2 | 0.69315 | 0.43475 | (4,5,5,5,5,5,BU:1.05); ; ecoinvent 3.3 dataset for methyl iodide production RER |  | heat, from steam, in chemical industry
market for sodium hydroxide, without water, in 50% solution state | 0.16901 | GLO | kilogram |  | technosphere | 2 | -1.7778 | 0.16673 | (4,5,3,1,1,5,BU:1.05); ; ecoinvent 3.3 dataset for methyl iodide production RER |  | sodium hydroxide, without water, in 50% solution state
methanol production | 0.23721 | GLO | kilogram |  | technosphere | 2 | -1.4388 | 0.16673 | (4,5,3,1,1,5,BU:1.05); ; ecoinvent 3.3 dataset for methyl iodide production RER |  | methanol
phosphorus production, white, liquid | 0.043662 | RER | kilogram |  | technosphere | 2 | -3.1313 | 0.16673 | (4,5,3,1,1,5,BU:1.05); ; ecoinvent 3.3 dataset for methyl iodide production RER |  | phosphorus, white, liquid
Activity | multi-Si wafer production
comment | The reference flow for the life cycle inventory is 1 square metre of wafer surface. The multi-crystalline silicon ingots are sawn into square wafers with a size 156.75x156.75 mm2 (0.0246 m2), a thickness of 180 um and a weight of 419 g/m2. The sawing losses are 120 um (95 um kerf loss and 25 um additional losses such as pot scrap, ingot top, squaring, cropping etc.) or 280 g/m2. The diamond wire is modelled as a stainless steel wire because data on industrial diamond manufacture are missing. Water is used as a cutting fluid. Diamond sawing and cleaning of wafers. The process data include electricity use, water and working material consumption. Production wastes to be treated and process-specific waterborne pollutants are considered. No data on other process specific air emissions. Location: Data for RER. Technology: Use of diamond wire saws. Time period: Collection of data in 2005. Use of some data from older publications. Silicon demand, electricity consumption as well as diamond wire and water demand updated for 2018. Production volume: Approximately 105000 MW for total c-Si in 2018 Sampling: Data collection by factory representatives. Environmental report and LCA studies. Extrapolations: None Uncertainty: None
location | RER
production amount | 1
reference product | multi-Si wafer
source | Fthenakis, V., Leccisi, E., & Frischknecht, Rolf; Stolz, Philippe; Krebs, Luana; de Wild-Scholten, Mariska; Sinha, P. (2021). Life Cycle Inventories and Life Cycle Assessments of Photovoltaic Systems 2020 Task 12 PV Sustainability. Progress in Photovoltaics: Research and Applications, 29(10), 1068–1077. www.iea-pvps.org
type | process
unit | square meter
Exchanges
name | amount | location | unit | categories | type | uncertainty type | loc | scale | comment | negative | reference product
BOD5, Biological Oxygen Demand | 0.029545 |  | kilogram | water::surface water | biosphere | 2 | -3.5218 | 0.30846 | (3,4,5,3,1,5); de Wild-Scholten (2014) Life Cycle Assessment of Photovoltaics Status 2011, Part 1 Data Collection (Table 19,25)
COD, Chemical Oxygen Demand | 0.029545 |  | kilogram | water::surface water | biosphere | 2 | -3.5218 | 0.24634 | (2,4,4,3,1,5); de Wild-Scholten (2014) Life Cycle Assessment of Photovoltaics Status 2011, Part 1 Data Collection (Table 19,25)
COD, Chemical Oxygen Demand | 0.011095 |  | kilogram | water::surface water | biosphere | 2 | -4.5013 | 0.30846 | (3,4,5,3,1,5); de Wild-Scholten (2014) Life Cycle Assessment of Photovoltaics Status 2011, Part 1 Data Collection (Table 19,25)
Heat, waste | 20 |  | megajoule | air::urban air close to ground | biosphere | 2 | 2.9957 | 0.14783 | (3,4,4,3,1,5); de Wild-Scholten (2014) Life Cycle Assessment of Photovoltaics Status 2011, Part 1 Data Collection (Table 19,25)
TOC, Total Organic Carbon | 0.011095 |  | kilogram | water::surface water | biosphere | 2 | -4.5013 | 0.30846 | (3,4,5,3,1,5); de Wild-Scholten (2014) Life Cycle Assessment of Photovoltaics Status 2011, Part 1 Data Collection (Table 19,25)
multi-Si wafer production | 1 | RER | square meter | photovoltaic::production of components | production | 0 | 1 |  |  |  | multi-Si wafer
acetic acid production, product in 98% solution state | 0.038996 | RER | kilogram |  | technosphere | 2 | -3.2443 | 0.097989 | (1,2,4,1,1,3); de Wild-Scholten (2014) Life Cycle Assessment of Photovoltaics Status 2011, Part 1 Data Collection (Table 19,25) |  | acetic acid, without water, in 98% solution state
acrylic binder production, product in 34% solution state | 0.0038544 | RER | kilogram |  | technosphere | 2 | -5.5585 | 0.097989 | (1,2,4,1,1,3); de Wild-Scholten (2014) Life Cycle Assessment of Photovoltaics Status 2011, Part 1 Data Collection (Table 19,25) |  | acrylic binder, without water, in 34% solution state
alkylbenzene sulfonate production, linear, petrochemical | 0.23997 | RER | kilogram |  | technosphere | 2 | -1.4272 | 0.097989 | (1,2,4,1,1,3); de Wild-Scholten (2014) Life Cycle Assessment of Photovoltaics Status 2011, Part 1 Data Collection (Table 19,25) |  | alkylbenzene sulfonate, linear, petrochemical
brass production | 0.0074375 | CH | kilogram |  | technosphere | 2 | -4.9012 | 0.097989 | (1,2,4,1,1,3); de Wild-Scholten (2014) Life Cycle Assessment of Photovoltaics Status 2011, Part 1 Data Collection (Table 19,25) |  | brass
dipropylene glycol monomethyl ether production | 0.29997 | RER | kilogram |  | technosphere | 2 | -1.2041 | 0.097989 | (1,2,4,1,1,3); de Wild-Scholten (2014) Life Cycle Assessment of Photovoltaics Status 2011, Part 1 Data Collection (Table 19,25) |  | dipropylene glycol monomethyl ether
flat glass production, uncoated | 0.040845 | RER | kilogram |  | technosphere | 2 | -3.198 | 0.11734 | (3,4,2,3,1,5); de Wild-Scholten (2014) Life Cycle Assessment of Photovoltaics Status 2011, Part 1 Data Collection (Table 19,25) |  | flat glass, uncoated
heat production, natural gas, at industrial furnace low-NOx >100kW | 3.9982 | Europe without Switzerland | megajoule |  | technosphere | 2 | 1.3858 | 0.097989 | (1,2,4,1,1,3); de Wild-Scholten (2014) Life Cycle Assessment of Photovoltaics Status 2011, Part 1 Data Collection (Table 19,25) |  | heat, district or industrial, natural gas
market for electricity, high voltage | 5.5556 | DE | kilowatt hour |  | technosphere | 2 | 1.7148 | 0.35936 | (2,2,1,2,1,5); Woodhouse et al. (2019): c-Si PV Manufacturing Costs 2018 |  | electricity, high voltage
market for hydrochloric acid, without water, in 30% solution state | 0.0026997 | RER | kilogram |  | technosphere | 2 | -5.9146 | 0.097989 | (1,2,4,1,1,3); de Wild-Scholten (2014) Life Cycle Assessment of Photovoltaics Status 2011, Part 1 Data Collection (Table 19,25) |  | hydrochloric acid, without water, in 30% solution state
market for sodium hydroxide, without water, in 50% solution state | 0.014998 | GLO | kilogram |  | technosphere | 2 | -4.1998 | 0.097989 | (1,2,4,1,1,3); de Wild-Scholten (2014) Life Cycle Assessment of Photovoltaics Status 2011, Part 1 Data Collection (Table 19,25) |  | sodium hydroxide, without water, in 50% solution state
market for water, deionised | 55.556 | Europe without Switzerland | kilogram |  | technosphere | 2 | 4.0174 | 0.11734 | (3,4,2,3,1,5); China photovoltaic cell industry cleaner production evaluation index system |  | water, deionised
silicon production, multi-Si, casted | 0.63492 | RER | kilogram |  | technosphere | 2 | -0.45426 | 0.098112 | (2,2,1,2,1,5); Wafer thickness: 180 um, kerf loss: 65 um, additional losses: 27.5 um; silicon density: 2330 kg/m3; ITRPV 2020; Woodhouse et al. (2019): c-Si PV Manufacturing Costs 2018 |  | silicon, multi-Si, casted
steel production, chromium steel 18/8, hot rolled | 0.0015105 | RER | kilogram |  | technosphere | 2 | -6.4953 | 0.13995 | (3,2,1,1,3,5); Proxy for diamond wire; Woodhouse et al. (2019): c-Si PV Manufacturing Costs 2018 |  | steel, chromium steel 18/8, hot rolled
transport, freight train, diesel | 1.2661 | Europe without Switzerland | ton kilometer |  | technosphere | 2 | 0.23594 | 0.36978 | (4,5,na,na,na,na); Transport distance: 100-600km |  | transport, freight train
transport, freight, lorry 7.5-16 metric ton, EURO4 | 0.27707 | RER | ton kilometer |  | technosphere | 2 | -1.2835 | 0.36978 | (4,5,na,na,na,na); Transport distance: 100km; silicon: 200km |  | transport, freight, lorry 7.5-16 metric ton, EURO4
treatment of waste, from silicon wafer production, underground deposit | -0.17012 | DE | kilogram |  | technosphere | 2 | -1.7713 | 0.097989 | (1,2,4,1,1,3); de Wild-Scholten (2014) Life Cycle Assessment of Photovoltaics Status 2011, Part 1 Data Collection (Table 19,25) | TRUE | waste, from silicon wafer production
treatment of wastewater, average, capacity 1.1E10l/year | -0.05 | CH | cubic meter |  | technosphere | 2 | -2.9957 | 0.11734 | (3,4,2,3,1,5); Calculation based on water withdrawal and water emissions | TRUE | wastewater, average
wafer factory construction | 3.9982e-06 | DE | unit |  | technosphere | 2 | -12.4297 | 0.55744 | (1,2,4,1,1,3); de Wild-Scholten (2014) Life Cycle Assessment of Photovoltaics Status 2011, Part 1 Data Collection (Table 19,25) |  | wafer factory
wire drawing, steel | 0.008948 | RER | kilogram |  | technosphere | 2 | -4.7163 | 0.13995 | (3,2,1,1,3,5); de Wild-Scholten (2014) Life Cycle Assessment of Photovoltaics Status 2011, Part 1 Data Collection (Table 19,25) |  | wire drawing, steel
Activity | multi-Si wafer production
comment | The reference flow for the life cycle inventory is 1 square metre of wafer surface. The multi-crystalline silicon ingots are sawn into square wafers with a size 156.75x156.75 mm2 (0.0246 m2), a thickness of 180 um and a weight of 419 g/m2. The sawing losses are 120 um (95 um kerf loss and 25 um additional losses such as pot scrap, ingot top, squaring, cropping etc.) or 280 g/m2. The diamond wire is modelled as a stainless steel wire because data on industrial diamond manufacture are missing. Water is used as a cutting fluid. Diamond sawing and cleaning of wafers. The process data include electricity use, water and working material consumption. Production wastes to be treated and process-specific waterborne pollutants are considered. No data on other process specific air emissions. Location: Data for RER, extrapolated to Asia and Pacific production. Technology: Use of diamond wire saws. Time period: Collection of data in 2005. Use of some data from older publications. Silicon demand, electricity consumption as well as diamond wire and water demand updated for 2018. Production volume: Approximately 105000 MW for total c-Si in 2018 Sampling: Data collection by factory representatives. Environmental report and LCA studies. Extrapolations: Extrapolation of European LCI data by changing the electricity mix. Uncertainty: None
location | APAC
production amount | 1
reference product | multi-Si wafer
source | Fthenakis, V., Leccisi, E., & Frischknecht, Rolf; Stolz, Philippe; Krebs, Luana; de Wild-Scholten, Mariska; Sinha, P. (2021). Life Cycle Inventories and Life Cycle Assessments of Photovoltaic Systems 2020 Task 12 PV Sustainability. Progress in Photovoltaics: Research and Applications, 29(10), 1068–1077. www.iea-pvps.org
type | process
unit | square meter
Exchanges
name | amount | location | unit | categories | type | uncertainty type | loc | scale | comment | negative | reference product
BOD5, Biological Oxygen Demand | 0.029545 |  | kilogram | water::surface water | biosphere | 2 | -3.5218 | 0.30846 | (3,4,5,3,1,5); de Wild-Scholten (2014) Life Cycle Assessment of Photovoltaics Status 2011, Part 1 Data Collection (Table 19,25)
COD, Chemical Oxygen Demand | 0.029545 |  | kilogram | water::surface water | biosphere | 2 | -3.5218 | 0.24634 | (2,4,4,3,1,5); de Wild-Scholten (2014) Life Cycle Assessment of Photovoltaics Status 2011, Part 1 Data Collection (Table 19,25)
COD, Chemical Oxygen Demand | 0.011095 |  | kilogram | water::surface water | biosphere | 2 | -4.5013 | 0.30846 | (3,4,5,3,1,5); de Wild-Scholten (2014) Life Cycle Assessment of Photovoltaics Status 2011, Part 1 Data Collection (Table 19,25)
Heat, waste | 20 |  | megajoule | air::urban air close to ground | biosphere | 2 | 2.9957 | 0.14783 | (3,4,4,3,1,5); de Wild-Scholten (2014) Life Cycle Assessment of Photovoltaics Status 2011, Part 1 Data Collection (Table 19,25)
TOC, Total Organic Carbon | 0.011095 |  | kilogram | water::surface water | biosphere | 2 | -4.5013 | 0.30846 | (3,4,5,3,1,5); de Wild-Scholten (2014) Life Cycle Assessment of Photovoltaics Status 2011, Part 1 Data Collection (Table 19,25)
multi-Si wafer production | 1 | APAC | square meter | photovoltaic::production of components | production | 0 | 1 |  |  |  | multi-Si wafer
acetic acid production, product in 98% solution state | 0.038996 | RER | kilogram |  | technosphere | 2 | -3.2443 | 0.097989 | (1,2,4,1,1,3); de Wild-Scholten (2014) Life Cycle Assessment of Photovoltaics Status 2011, Part 1 Data Collection (Table 19,25) |  | acetic acid, without water, in 98% solution state
acrylic binder production, product in 34% solution state | 0.0038544 | RER | kilogram |  | technosphere | 2 | -5.5585 | 0.097989 | (1,2,4,1,1,3); de Wild-Scholten (2014) Life Cycle Assessment of Photovoltaics Status 2011, Part 1 Data Collection (Table 19,25) |  | acrylic binder, without water, in 34% solution state
alkylbenzene sulfonate production, linear, petrochemical | 0.23997 | RER | kilogram |  | technosphere | 2 | -1.4272 | 0.097989 | (1,2,4,1,1,3); de Wild-Scholten (2014) Life Cycle Assessment of Photovoltaics Status 2011, Part 1 Data Collection (Table 19,25) |  | alkylbenzene sulfonate, linear, petrochemical
brass production | 0.0074375 | CH | kilogram |  | technosphere | 2 | -4.9012 | 0.097989 | (1,2,4,1,1,3); de Wild-Scholten (2014) Life Cycle Assessment of Photovoltaics Status 2011, Part 1 Data Collection (Table 19,25) |  | brass
dipropylene glycol monomethyl ether production | 0.29997 | RER | kilogram |  | technosphere | 2 | -1.2041 | 0.097989 | (1,2,4,1,1,3); de Wild-Scholten (2014) Life Cycle Assessment of Photovoltaics Status 2011, Part 1 Data Collection (Table 19,25) |  | dipropylene glycol monomethyl ether
flat glass production, uncoated | 0.040845 | RER | kilogram |  | technosphere | 2 | -3.198 | 0.11734 | (3,4,2,3,1,5); de Wild-Scholten (2014) Life Cycle Assessment of Photovoltaics Status 2011, Part 1 Data Collection (Table 19,25) |  | flat glass, uncoated
heat production, natural gas, at industrial furnace low-NOx >100kW | 3.9982 | Europe without Switzerland | megajoule |  | technosphere | 2 | 1.3858 | 0.097989 | (1,2,4,1,1,3); de Wild-Scholten (2014) Life Cycle Assessment of Photovoltaics Status 2011, Part 1 Data Collection (Table 19,25) |  | heat, district or industrial, natural gas
market for electricity, medium voltage | 5.5556 | RS | kilowatt hour |  | technosphere | 2 | 1.7148 | 0.35936 | (2,2,1,2,1,5); Woodhouse et al. (2019): c-Si PV Manufacturing Costs 2018 |  | electricity, medium voltage
market for hydrochloric acid, without water, in 30% solution state | 0.0026997 | RER | kilogram |  | technosphere | 2 | -5.9146 | 0.097989 | (1,2,4,1,1,3); de Wild-Scholten (2014) Life Cycle Assessment of Photovoltaics Status 2011, Part 1 Data Collection (Table 19,25) |  | hydrochloric acid, without water, in 30% solution state
market for sodium hydroxide, without water, in 50% solution state | 0.014998 | GLO | kilogram |  | technosphere | 2 | -4.1998 | 0.097989 | (1,2,4,1,1,3); de Wild-Scholten (2014) Life Cycle Assessment of Photovoltaics Status 2011, Part 1 Data Collection (Table 19,25) |  | sodium hydroxide, without water, in 50% solution state
market for water, deionised | 55.556 | Europe without Switzerland | kilogram |  | technosphere | 2 | 4.0174 | 0.11734 | (3,4,2,3,1,5); de Wild-Scholten (2014) Life Cycle Assessment of Photovoltaics Status 2011, Part 1 Data Collection (Table 19,25) |  | water, deionised
silicon production, multi-Si, casted | 0.63492 | APAC | kilogram |  | technosphere | 2 | -0.45426 | 0.098112 | (2,2,1,2,1,5); Wafer thickness: 180 um, kerf loss: 65 um, additional losses: 27.5 um; silicon density: 2330 kg/m3; ITRPV 2020; Woodhouse et al. (2019): c-Si PV Manufacturing Costs 2018 |  | silicon, multi-Si, casted
steel production, chromium steel 18/8, hot rolled | 0.0015105 | RER | kilogram |  | technosphere | 2 | -6.4953 | 0.13995 | (3,2,1,1,3,5); Proxy for diamond wire; Woodhouse et al. (2019): c-Si PV Manufacturing Costs 2018 |  | steel, chromium steel 18/8, hot rolled
transport, freight train, diesel | 1.2661 | Europe without Switzerland | ton kilometer |  | technosphere | 2 | 0.23594 | 0.36978 | (4,5,na,na,na,na); Transport distance: 100-600km |  | transport, freight train
transport, freight, lorry 7.5-16 metric ton, EURO4 | 0.27707 | RER | ton kilometer |  | technosphere | 2 | -1.2835 | 0.36978 | (4,5,na,na,na,na); Transport distance: 100km; silicon: 200km |  | transport, freight, lorry 7.5-16 metric ton, EURO4
treatment of waste, from silicon wafer production, underground deposit | -0.17012 | DE | kilogram |  | technosphere | 2 | -1.7713 | 0.097989 | (1,2,4,1,1,3); de Wild-Scholten (2014) Life Cycle Assessment of Photovoltaics Status 2011, Part 1 Data Collection (Table 19,25) | TRUE | waste, from silicon wafer production
treatment of wastewater, average, capacity 1.1E10l/year | -0.05 | CH | cubic meter |  | technosphere | 2 | -2.9957 | 0.11734 | (3,4,2,3,1,5); Calculation based on water withdrawal and water emissions | TRUE | wastewater, average
wafer factory construction | 3.9982e-06 | DE | unit |  | technosphere | 2 | -12.4297 | 0.55744 | (1,2,4,1,1,3); de Wild-Scholten (2014) Life Cycle Assessment of Photovoltaics Status 2011, Part 1 Data Collection (Table 19,25) |  | wafer factory
wire drawing, steel | 0.008948 | RER | kilogram |  | technosphere | 2 | -4.7163 | 0.13995 | (3,2,1,1,3,5); de Wild-Scholten (2014) Life Cycle Assessment of Photovoltaics Status 2011, Part 1 Data Collection (Table 19,25) |  | wire drawing, steel
Activity | multi-Si wafer production
comment | The reference flow for the life cycle inventory is 1 square metre of wafer surface. The multi-crystalline silicon ingots are sawn into square wafers with a size 156.75x156.75 mm2 (0.0246 m2), a thickness of 180 um and a weight of 419 g/m2. The sawing losses are 120 um (95 um kerf loss and 25 um additional losses such as pot scrap, ingot top, squaring, cropping etc.) or 280 g/m2. The diamond wire is modelled as a stainless steel wire because data on industrial diamond manufacture are missing. Water is used as a cutting fluid. Diamond sawing and cleaning of wafers. The process data include electricity use, water and working material consumption. Production wastes to be treated and process-specific waterborne pollutants are considered. No data on other process specific air emissions. Location: Data for RER, extrapolated to US production. Technology: Use of diamond wire saws. Time period: Collection of data in 2005. Use of some data from older publications. Silicon demand, electricity consumption as well as diamond wire and water demand updated for 2018. Production volume: Approximately 105000 MW for total c-Si in 2018 Sampling: Data collection by factory representatives. Environmental report and LCA studies. Extrapolations: Extrapolation of European LCI data by changing the electricity mix. Uncertainty: None
location | US
production amount | 1
reference product | multi-Si wafer
source | Fthenakis, V., Leccisi, E., & Frischknecht, Rolf; Stolz, Philippe; Krebs, Luana; de Wild-Scholten, Mariska; Sinha, P. (2021). Life Cycle Inventories and Life Cycle Assessments of Photovoltaic Systems 2020 Task 12 PV Sustainability. Progress in Photovoltaics: Research and Applications, 29(10), 1068–1077. www.iea-pvps.org
type | process
unit | square meter
Exchanges
name | amount | location | unit | categories | type | uncertainty type | loc | scale | comment | negative | reference product
BOD5, Biological Oxygen Demand | 0.029545 |  | kilogram | water::surface water | biosphere | 2 | -3.5218 | 0.30846 | (3,4,5,3,1,5); de Wild-Scholten (2014) Life Cycle Assessment of Photovoltaics Status 2011, Part 1 Data Collection (Table 19,25)
COD, Chemical Oxygen Demand | 0.029545 |  | kilogram | water::surface water | biosphere | 2 | -3.5218 | 0.24634 | (2,4,4,3,1,5); de Wild-Scholten (2014) Life Cycle Assessment of Photovoltaics Status 2011, Part 1 Data Collection (Table 19,25)
COD, Chemical Oxygen Demand | 0.011095 |  | kilogram | water::surface water | biosphere | 2 | -4.5013 | 0.30846 | (3,4,5,3,1,5); de Wild-Scholten (2014) Life Cycle Assessment of Photovoltaics Status 2011, Part 1 Data Collection (Table 19,25)
Heat, waste | 20 |  | megajoule | air::urban air close to ground | biosphere | 2 | 2.9957 | 0.14783 | (3,4,4,3,1,5); de Wild-Scholten (2014) Life Cycle Assessment of Photovoltaics Status 2011, Part 1 Data Collection (Table 19,25)
TOC, Total Organic Carbon | 0.011095 |  | kilogram | water::surface water | biosphere | 2 | -4.5013 | 0.30846 | (3,4,5,3,1,5); de Wild-Scholten (2014) Life Cycle Assessment of Photovoltaics Status 2011, Part 1 Data Collection (Table 19,25)
multi-Si wafer production | 1 | US | square meter | photovoltaic::production of components | production | 0 | 1 |  |  |  | multi-Si wafer
acetic acid production, product in 98% solution state | 0.038996 | RER | kilogram |  | technosphere | 2 | -3.2443 | 0.097989 | (1,2,4,1,1,3); de Wild-Scholten (2014) Life Cycle Assessment of Photovoltaics Status 2011, Part 1 Data Collection (Table 19,25) |  | acetic acid, without water, in 98% solution state
acrylic binder production, product in 34% solution state | 0.0038544 | RER | kilogram |  | technosphere | 2 | -5.5585 | 0.097989 | (1,2,4,1,1,3); de Wild-Scholten (2014) Life Cycle Assessment of Photovoltaics Status 2011, Part 1 Data Collection (Table 19,25) |  | acrylic binder, without water, in 34% solution state
alkylbenzene sulfonate production, linear, petrochemical | 0.23997 | RER | kilogram |  | technosphere | 2 | -1.4272 | 0.097989 | (1,2,4,1,1,3); de Wild-Scholten (2014) Life Cycle Assessment of Photovoltaics Status 2011, Part 1 Data Collection (Table 19,25) |  | alkylbenzene sulfonate, linear, petrochemical
brass production | 0.0074375 | CH | kilogram |  | technosphere | 2 | -4.9012 | 0.097989 | (1,2,4,1,1,3); de Wild-Scholten (2014) Life Cycle Assessment of Photovoltaics Status 2011, Part 1 Data Collection (Table 19,25) |  | brass
dipropylene glycol monomethyl ether production | 0.29997 | RER | kilogram |  | technosphere | 2 | -1.2041 | 0.097989 | (1,2,4,1,1,3); de Wild-Scholten (2014) Life Cycle Assessment of Photovoltaics Status 2011, Part 1 Data Collection (Table 19,25) |  | dipropylene glycol monomethyl ether
flat glass production, uncoated | 0.040845 | RER | kilogram |  | technosphere | 2 | -3.198 | 0.11734 | (3,4,2,3,1,5); de Wild-Scholten (2014) Life Cycle Assessment of Photovoltaics Status 2011, Part 1 Data Collection (Table 19,25) |  | flat glass, uncoated
heat production, natural gas, at industrial furnace low-NOx >100kW | 3.9982 | Europe without Switzerland | megajoule |  | technosphere | 2 | 1.3858 | 0.097989 | (1,2,4,1,1,3); de Wild-Scholten (2014) Life Cycle Assessment of Photovoltaics Status 2011, Part 1 Data Collection (Table 19,25) |  | heat, district or industrial, natural gas
market for electricity, medium voltage | 5.5556 | RS | kilowatt hour |  | technosphere | 2 | 1.7148 | 0.35936 | (2,2,1,2,1,5); Woodhouse et al. (2019): c-Si PV Manufacturing Costs 2018 |  | electricity, medium voltage
market for hydrochloric acid, without water, in 30% solution state | 0.0026997 | RER | kilogram |  | technosphere | 2 | -5.9146 | 0.097989 | (1,2,4,1,1,3); de Wild-Scholten (2014) Life Cycle Assessment of Photovoltaics Status 2011, Part 1 Data Collection (Table 19,25) |  | hydrochloric acid, without water, in 30% solution state
market for sodium hydroxide, without water, in 50% solution state | 0.014998 | GLO | kilogram |  | technosphere | 2 | -4.1998 | 0.097989 | (1,2,4,1,1,3); de Wild-Scholten (2014) Life Cycle Assessment of Photovoltaics Status 2011, Part 1 Data Collection (Table 19,25) |  | sodium hydroxide, without water, in 50% solution state
market for water, deionised | 55.556 | Europe without Switzerland | kilogram |  | technosphere | 2 | 4.0174 | 0.11734 | (3,4,2,3,1,5); de Wild-Scholten (2014) Life Cycle Assessment of Photovoltaics Status 2011, Part 1 Data Collection (Table 19,25) |  | water, deionised
silicon production, multi-Si, casted | 0.63492 | US | kilogram |  | technosphere | 2 | -0.45426 | 0.098112 | (2,2,1,2,1,5); Wafer thickness: 180 um, kerf loss: 65 um, additional losses: 27.5 um; silicon density: 2330 kg/m3; ITRPV 2020; Woodhouse et al. (2019): c-Si PV Manufacturing Costs 2018 |  | silicon, multi-Si, casted
steel production, chromium steel 18/8, hot rolled | 0.0015105 | RER | kilogram |  | technosphere | 2 | -6.4953 | 0.13995 | (3,2,1,1,3,5); Proxy for diamond wire; Woodhouse et al. (2019): c-Si PV Manufacturing Costs 2018 |  | steel, chromium steel 18/8, hot rolled
transport, freight train, diesel | 1.2661 | Europe without Switzerland | ton kilometer |  | technosphere | 2 | 0.23594 | 0.36978 | (4,5,na,na,na,na); Transport distance: 100-600km |  | transport, freight train
transport, freight, lorry 7.5-16 metric ton, EURO4 | 0.27707 | RER | ton kilometer |  | technosphere | 2 | -1.2835 | 0.36978 | (4,5,na,na,na,na); Transport distance: 100km; silicon: 200km |  | transport, freight, lorry 7.5-16 metric ton, EURO4
treatment of waste, from silicon wafer production, underground deposit | -0.17012 | DE | kilogram |  | technosphere | 2 | -1.7713 | 0.097989 | (1,2,4,1,1,3); de Wild-Scholten (2014) Life Cycle Assessment of Photovoltaics Status 2011, Part 1 Data Collection (Table 19,25) | TRUE | waste, from silicon wafer production
treatment of wastewater, average, capacity 1.1E10l/year | -0.05 | CH | cubic meter |  | technosphere | 2 | -2.9957 | 0.11734 | (3,4,2,3,1,5); Calculation based on water withdrawal and water emissions | TRUE | wastewater, average
wafer factory construction | 3.9982e-06 | DE | unit |  | technosphere | 2 | -12.4297 | 0.55744 | (1,2,4,1,1,3); de Wild-Scholten (2014) Life Cycle Assessment of Photovoltaics Status 2011, Part 1 Data Collection (Table 19,25) |  | wafer factory
wire drawing, steel | 0.008948 | RER | kilogram |  | technosphere | 2 | -4.7163 | 0.13995 | (3,2,1,1,3,5); de Wild-Scholten (2014) Life Cycle Assessment of Photovoltaics Status 2011, Part 1 Data Collection (Table 19,25) |  | wire drawing, steel
Activity | multi-Si wafer production
comment | The reference flow for the life cycle inventory is 1 square metre of wafer surface. The multi-crystalline silicon ingots are sawn into square wafers with a size 156.75x156.75 mm2 (0.0246 m2), a thickness of 180 um and a weight of 419 g/m2. The sawing losses are 120 um (95 um kerf loss and 25 um additional losses such as pot scrap, ingot top, squaring, cropping etc.) or 280 g/m2. The diamond wire is modelled as a stainless steel wire because data on industrial diamond manufacture are missing. Water is used as a cutting fluid. Diamond sawing and cleaning of wafers. The process data include electricity use, water and working material consumption. Production wastes to be treated and process-specific waterborne pollutants are considered. No data on other process specific air emissions. Location: Data for RER, extrapolated to Chinese production. Technology: Use of diamond wire saws. Time period: Collection of data in 2005. Use of some data from older publications. Silicon demand, electricity consumption as well as diamond wire and water demand updated for 2018. Production volume: Approximately 105000 MW for total c-Si in 2018 Sampling: Data collection by factory representatives. Environmental report and LCA studies. Extrapolations: Extrapolation of European LCI data by changing the electricity mix. Uncertainty: None
location | CN
production amount | 1
reference product | multi-Si wafer
source | Fthenakis, V., Leccisi, E., & Frischknecht, Rolf; Stolz, Philippe; Krebs, Luana; de Wild-Scholten, Mariska; Sinha, P. (2021). Life Cycle Inventories and Life Cycle Assessments of Photovoltaic Systems 2020 Task 12 PV Sustainability. Progress in Photovoltaics: Research and Applications, 29(10), 1068–1077. www.iea-pvps.org
type | process
unit | square meter
Exchanges
name | amount | location | unit | categories | type | uncertainty type | loc | scale | comment | negative | reference product
BOD5, Biological Oxygen Demand | 0.029545 |  | kilogram | water::surface water | biosphere | 2 | -3.5218 | 0.30846 | (3,4,5,3,1,5); de Wild-Scholten (2014) Life Cycle Assessment of Photovoltaics Status 2011, Part 1 Data Collection (Table 19,25)
COD, Chemical Oxygen Demand | 0.029545 |  | kilogram | water::surface water | biosphere | 2 | -3.5218 | 0.24634 | (2,4,4,3,1,5); de Wild-Scholten (2014) Life Cycle Assessment of Photovoltaics Status 2011, Part 1 Data Collection (Table 19,25)
COD, Chemical Oxygen Demand | 0.011095 |  | kilogram | water::surface water | biosphere | 2 | -4.5013 | 0.30846 | (3,4,5,3,1,5); de Wild-Scholten (2014) Life Cycle Assessment of Photovoltaics Status 2011, Part 1 Data Collection (Table 19,25)
Heat, waste | 20 |  | megajoule | air::urban air close to ground | biosphere | 2 | 2.9957 | 0.14783 | (3,4,4,3,1,5); de Wild-Scholten (2014) Life Cycle Assessment of Photovoltaics Status 2011, Part 1 Data Collection (Table 19,25)
TOC, Total Organic Carbon | 0.011095 |  | kilogram | water::surface water | biosphere | 2 | -4.5013 | 0.30846 | (3,4,5,3,1,5); de Wild-Scholten (2014) Life Cycle Assessment of Photovoltaics Status 2011, Part 1 Data Collection (Table 19,25)
multi-Si wafer production | 1 | CN | square meter | photovoltaic::production of components | production | 0 | 1 |  |  |  | multi-Si wafer
acetic acid production, product in 98% solution state | 0.038996 | RER | kilogram |  | technosphere | 2 | -3.2443 | 0.097989 | (1,2,4,1,1,3); de Wild-Scholten (2014) Life Cycle Assessment of Photovoltaics Status 2011, Part 1 Data Collection (Table 19,25) |  | acetic acid, without water, in 98% solution state
acrylic binder production, product in 34% solution state | 0.0038544 | RER | kilogram |  | technosphere | 2 | -5.5585 | 0.097989 | (1,2,4,1,1,3); de Wild-Scholten (2014) Life Cycle Assessment of Photovoltaics Status 2011, Part 1 Data Collection (Table 19,25) |  | acrylic binder, without water, in 34% solution state
alkylbenzene sulfonate production, linear, petrochemical | 0.23997 | RER | kilogram |  | technosphere | 2 | -1.4272 | 0.097989 | (1,2,4,1,1,3); de Wild-Scholten (2014) Life Cycle Assessment of Photovoltaics Status 2011, Part 1 Data Collection (Table 19,25) |  | alkylbenzene sulfonate, linear, petrochemical
brass production | 0.0074375 | CH | kilogram |  | technosphere | 2 | -4.9012 | 0.097989 | (1,2,4,1,1,3); de Wild-Scholten (2014) Life Cycle Assessment of Photovoltaics Status 2011, Part 1 Data Collection (Table 19,25) |  | brass
dipropylene glycol monomethyl ether production | 0.29997 | RER | kilogram |  | technosphere | 2 | -1.2041 | 0.097989 | (1,2,4,1,1,3); de Wild-Scholten (2014) Life Cycle Assessment of Photovoltaics Status 2011, Part 1 Data Collection (Table 19,25) |  | dipropylene glycol monomethyl ether
flat glass production, uncoated | 0.040845 | RER | kilogram |  | technosphere | 2 | -3.198 | 0.11734 | (3,4,2,3,1,5); de Wild-Scholten (2014) Life Cycle Assessment of Photovoltaics Status 2011, Part 1 Data Collection (Table 19,25) |  | flat glass, uncoated
heat production, natural gas, at industrial furnace low-NOx >100kW | 3.9982 | Europe without Switzerland | megajoule |  | technosphere | 2 | 1.3858 | 0.097989 | (1,2,4,1,1,3); de Wild-Scholten (2014) Life Cycle Assessment of Photovoltaics Status 2011, Part 1 Data Collection (Table 19,25) |  | heat, district or industrial, natural gas
market for electricity, medium voltage | 5.5556 | RS | kilowatt hour |  | technosphere | 2 | 1.7148 | 0.35936 | (2,2,1,2,1,5); Woodhouse et al. (2019): c-Si PV Manufacturing Costs 2018 |  | electricity, medium voltage
market for hydrochloric acid, without water, in 30% solution state | 0.0026997 | RER | kilogram |  | technosphere | 2 | -5.9146 | 0.097989 | (1,2,4,1,1,3); de Wild-Scholten (2014) Life Cycle Assessment of Photovoltaics Status 2011, Part 1 Data Collection (Table 19,25) |  | hydrochloric acid, without water, in 30% solution state
market for sodium hydroxide, without water, in 50% solution state | 0.014998 | GLO | kilogram |  | technosphere | 2 | -4.1998 | 0.097989 | (1,2,4,1,1,3); de Wild-Scholten (2014) Life Cycle Assessment of Photovoltaics Status 2011, Part 1 Data Collection (Table 19,25) |  | sodium hydroxide, without water, in 50% solution state
market for water, deionised | 55.556 | Europe without Switzerland | kilogram |  | technosphere | 2 | 4.0174 | 0.11734 | (3,4,2,3,1,5); de Wild-Scholten (2014) Life Cycle Assessment of Photovoltaics Status 2011, Part 1 Data Collection (Table 19,25) |  | water, deionised
silicon production, multi-Si, casted | 0.63492 | CN | kilogram |  | technosphere | 2 | -0.45426 | 0.098112 | (2,2,1,2,1,5); Wafer thickness: 180 um, kerf loss: 65 um, additional losses: 27.5 um; silicon density: 2330 kg/m3; ITRPV 2020; Woodhouse et al. (2019): c-Si PV Manufacturing Costs 2018 |  | silicon, multi-Si, casted
steel production, chromium steel 18/8, hot rolled | 0.0015105 | RER | kilogram |  | technosphere | 2 | -6.4953 | 0.13995 | (3,2,1,1,3,5); Proxy for diamond wire; Woodhouse et al. (2019): c-Si PV Manufacturing Costs 2018 |  | steel, chromium steel 18/8, hot rolled
transport, freight train, diesel | 1.2661 | Europe without Switzerland | ton kilometer |  | technosphere | 2 | 0.23594 | 0.36978 | (4,5,na,na,na,na); Transport distance: 100-600km |  | transport, freight train
transport, freight, lorry 7.5-16 metric ton, EURO4 | 0.27707 | RER | ton kilometer |  | technosphere | 2 | -1.2835 | 0.36978 | (4,5,na,na,na,na); Transport distance: 100km; silicon: 200km |  | transport, freight, lorry 7.5-16 metric ton, EURO4
treatment of waste, from silicon wafer production, underground deposit | -0.17012 | DE | kilogram |  | technosphere | 2 | -1.7713 | 0.097989 | (1,2,4,1,1,3); de Wild-Scholten (2014) Life Cycle Assessment of Photovoltaics Status 2011, Part 1 Data Collection (Table 19,25) | TRUE | waste, from silicon wafer production
treatment of wastewater, average, capacity 1.1E10l/year | -0.05 | CH | cubic meter |  | technosphere | 2 | -2.9957 | 0.11734 | (3,4,2,3,1,5); Calculation based on water withdrawal and water emissions | TRUE | wastewater, average
wafer factory construction | 3.9982e-06 | DE | unit |  | technosphere | 2 | -12.4297 | 0.55744 | (1,2,4,1,1,3); de Wild-Scholten (2014) Life Cycle Assessment of Photovoltaics Status 2011, Part 1 Data Collection (Table 19,25) |  | wafer factory
wire drawing, steel | 0.008948 | RER | kilogram |  | technosphere | 2 | -4.7163 | 0.13995 | (3,2,1,1,3,5); de Wild-Scholten (2014) Life Cycle Assessment of Photovoltaics Status 2011, Part 1 Data Collection (Table 19,25) |  | wire drawing, steel
Activity | multi-Si wafer, at regional storage
comment | Imports of wafers are not taken into account since domestic wafer production is sufficient to cover cell production. Domestic production and imports of multi-crystalline silicon wafers used in photovoltaic cell production in the US and other American countries. Transport from different world regions to regional storage. Location: Regional supply mix calculated based on data for the worldwide production and consumption. Technology: None Time period: Data refer to 2018 Sampling: Survey among market intelligence companies Extrapolations: None Uncertainty: None
location | US
production amount | 1
reference product | multi-Si wafer, at regional storage
source | Fthenakis, V., Leccisi, E., & Frischknecht, Rolf; Stolz, Philippe; Krebs, Luana; de Wild-Scholten, Mariska; Sinha, P. (2021). Life Cycle Inventories and Life Cycle Assessments of Photovoltaic Systems 2020 Task 12 PV Sustainability. Progress in Photovoltaics: Research and Applications, 29(10), 1068–1077. www.iea-pvps.org
type | process
unit | square meter
Exchanges
name | amount | location | unit | categories | type | uncertainty type | loc | scale | comment | negative | reference product
multi-Si wafer, at regional storage | 1 | US | square meter | photovoltaic::production of components | production | 0 | 1 |  |  |  | multi-Si wafer, at regional storage
market for transport, freight, sea, container ship | 8.7048 | GLO | ton kilometer |  | technosphere | 2 | 2.1639 | 0.36978 | (4,5,na,na,na,na); Transport distance CN-EU: 19994 km, CN-US: 20755 km, CN-APAC: 4584 km |  | transport, freight, sea, container ship
multi-Si wafer production | 1 | CN | square meter |  | technosphere | 2 | 0 | 0.22362 | (5,1,1,1,1,5); Market share Chinese wafers |  | multi-Si wafer
transport, freight train, diesel | 0.08388 | Europe without Switzerland | ton kilometer |  | technosphere | 2 | -2.4784 | 0.36978 | (4,5,na,na,na,na); Standard distance 200km |  | transport, freight train
transport, freight, lorry 7.5-16 metric ton, EURO4 | 0.02097 | RER | ton kilometer |  | technosphere | 2 | -3.8647 | 0.36978 | (4,5,na,na,na,na); Standard distance 50km |  | transport, freight, lorry 7.5-16 metric ton, EURO4
Activity | multi-Si wafer, at regional storage
comment | Shares of production in Europe (85%) and import from China (15%). Domestic production and imports of multi-crystalline silicon wafers used in photovoltaic cell production in Europe. Transport from different world regions to regional storage. Location: Regional supply mix calculated based on data for the worldwide production and consumption. Technology: None Time period: Data refer to 2018 Sampling: Survey among market intelligence companies Extrapolations: None Uncertainty: None
location | RER
production amount | 1
reference product | multi-Si wafer, at regional storage
source | Fthenakis, V., Leccisi, E., & Frischknecht, Rolf; Stolz, Philippe; Krebs, Luana; de Wild-Scholten, Mariska; Sinha, P. (2021). Life Cycle Inventories and Life Cycle Assessments of Photovoltaic Systems 2020 Task 12 PV Sustainability. Progress in Photovoltaics: Research and Applications, 29(10), 1068–1077. www.iea-pvps.org
type | process
unit | square meter
Exchanges
name | amount | location | unit | categories | type | uncertainty type | loc | scale | comment | negative | reference product
multi-Si wafer, at regional storage | 1 | RER | square meter | photovoltaic::production of components | production | 0 | 1 |  |  |  | multi-Si wafer, at regional storage
market for transport, freight, sea, container ship | 1.6937 | GLO | ton kilometer |  | technosphere | 2 | 0.52692 | 0.36978 | (4,5,na,na,na,na); Transport distance CN-EU: 19994 km, CN-US: 20755 km, CN-APAC: 4584 km |  | transport, freight, sea, container ship
multi-Si wafer production | 0.79802 | RER | square meter |  | technosphere | 2 | -0.22562 | 0.22362 | (5,1,1,1,1,5); Market share European wafers |  | multi-Si wafer
multi-Si wafer production | 0.20198 | CN | square meter |  | technosphere | 2 | -1.5996 | 0.22362 | (5,1,1,1,1,5); Market share Chinese wafers |  | multi-Si wafer
transport, freight train, diesel | 0.08388 | Europe without Switzerland | ton kilometer |  | technosphere | 2 | -2.4784 | 0.36978 | (4,5,na,na,na,na); Standard distance 200km |  | transport, freight train
transport, freight, lorry 7.5-16 metric ton, EURO4 | 0.02097 | RER | ton kilometer |  | technosphere | 2 | -3.8647 | 0.36978 | (4,5,na,na,na,na); Standard distance 50km |  | transport, freight, lorry 7.5-16 metric ton, EURO4
Activity | multi-Si wafer, at regional storage
comment | Shares of production in APAC (73%) and import from China (27%). Domestic production and imports of multi-crystalline silicon wafers used in photovoltaic cell production in Asia and Pacific. Transport from different world regions to regional storage. Location: Regional supply mix calculated based on data for the worldwide production and consumption. Technology: None Time period: Data refer to 2018 Sampling: Survey among market intelligence companies Extrapolations: None Uncertainty: None
location | APAC
production amount | 1
reference product | multi-Si wafer, at regional storage
source | Fthenakis, V., Leccisi, E., & Frischknecht, Rolf; Stolz, Philippe; Krebs, Luana; de Wild-Scholten, Mariska; Sinha, P. (2021). Life Cycle Inventories and Life Cycle Assessments of Photovoltaic Systems 2020 Task 12 PV Sustainability. Progress in Photovoltaics: Research and Applications, 29(10), 1068–1077. www.iea-pvps.org
type | process
unit | square meter
Exchanges
name | amount | location | unit | categories | type | uncertainty type | loc | scale | comment | negative | reference product
multi-Si wafer, at regional storage | 1 | APAC | square meter | photovoltaic::production of components | production | 0 | 1 |  |  |  | multi-Si wafer, at regional storage
market for transport, freight, sea, container ship | 1.6672 | GLO | ton kilometer |  | technosphere | 2 | 0.51115 | 0.36978 | (4,5,na,na,na,na); Transport distance CN-EU: 19994 km, CN-US: 20755 km, CN-APAC: 4584 km |  | transport, freight, sea, container ship
multi-Si wafer production | 0.86723 | CN | square meter |  | technosphere | 2 | -0.14245 | 0.22362 | (5,1,1,1,1,5); Market share Chinese wafers |  | multi-Si wafer
multi-Si wafer production | 0.13277 | APAC | square meter |  | technosphere | 2 | -2.0191 | 0.22362 | (5,1,1,1,1,5); Market share APAC wafers |  | multi-Si wafer
transport, freight train, diesel | 0.08388 | Europe without Switzerland | ton kilometer |  | technosphere | 2 | -2.4784 | 0.36978 | (4,5,na,na,na,na); Standard distance 200km |  | transport, freight train
transport, freight, lorry 7.5-16 metric ton, EURO4 | 0.02097 | RER | ton kilometer |  | technosphere | 2 | -3.8647 | 0.36978 | (4,5,na,na,na,na); Standard distance 50km |  | transport, freight, lorry 7.5-16 metric ton, EURO4
Activity | nitrogen trifluoride, at plant
comment | Energy consumption is based on industrial data. Material consumption is calculated based on stochiometric formula. Emissions are based on rough assumptions. Included are raw materials and chemicals used for production, transport of materials to manufacturing plant, estimated emissions to air and water from production (incomplete), energy demand and infrastructure of the plant (approximation). Solid wastes omitted. Location: Europe Technology: NF3 is produced from elementary fluorine. Time period: Time of publications. Production volume: 4000 t in 2007 Sampling: Company and literature data. Extrapolations: none Uncertainty: None
location | RER
production amount | 1
reference product | nitrogen trifluoride, at plant
source | Fthenakis, V., Leccisi, E., & Frischknecht, Rolf; Stolz, Philippe; Krebs, Luana; de Wild-Scholten, Mariska; Sinha, P. (2021). Life Cycle Inventories and Life Cycle Assessments of Photovoltaic Systems 2020 Task 12 PV Sustainability. Progress in Photovoltaics: Research and Applications, 29(10), 1068–1077. www.iea-pvps.org
type | process
unit | kilogram
Exchanges
name | amount | location | unit | categories | type | uncertainty type | loc | scale | comment | negative | reference product
Ammonia | 0.0005058 |  | kilogram | air::urban air close to ground | biosphere | 2 | -7.5894 | 0.15788 | (4,5,na,na,na,na,BU:1.2); estimation 0.2%
Fluorine | 0.0033867 |  | kilogram | air::urban air close to ground | biosphere | 2 | -5.6879 | 0.24026 | (4,5,na,na,na,na,BU:1.5); estimation 0.2%
Heat, waste | 154.8 |  | megajoule | air::urban air close to ground | biosphere | 2 | 5.0421 | 0.13122 | (4,5,na,na,na,na,BU:1.05); due to electricity consumption
Nitrogen fluoride | 0.012 |  | kilogram | air::urban air close to ground | biosphere | 2 | -4.4228 | 0.22754 | (1,4,1,3,1,5,BU:1.5); 1.2% according to environmental report Air Products
Water, cooling, unspecified natural origin | 0.024 |  | cubic meter | natural resource::in water | biosphere | 2 | -3.7297 | 0.13122 | (4,5,na,na,na,na,BU:1.05); estimation with data from large chemical plant
Water, unspecified natural origin | 0.012 |  | cubic meter | natural resource::in water | biosphere | 2 | -4.4228 | 0.13122 | (4,5,na,na,na,na,BU:1.05); estimation with data from large chemical plant
nitrogen trifluoride, at plant | 1 | RER | kilogram | chemicals::inorganics | production | 0 | 1 |  |  |  | nitrogen trifluoride, at plant
chemical factory construction, organics | 4e-10 | RER | unit |  | technosphere | 2 | -21.6396 | 0.56423 | (4,5,na,na,na,na,BU:3); estimation |  | chemical factory, organics
fluorine production, liquid | 1.6933 | RER | kilogram |  | technosphere | 2 | 0.52668 | 0.15977 | (4,5,1,1,1,5,BU:1.05); stoichiometric calculation and 95% yield |  | fluorine, liquid
heat production, natural gas, at boiler condensing modulating >100kW | 0.07 | Europe without Switzerland | megajoule |  | technosphere | 2 | -2.6593 | 0.13122 | (4,5,na,na,na,na,BU:1.05); abatement system theoretical calculation |  | heat, district or industrial, natural gas
market for ammonia, anhydrous, liquid | 0.2529 | RER | kilogram |  | technosphere | 2 | -1.3748 | 0.15977 | (4,5,1,1,1,5,BU:1.05); stoichiometric calculation and 95% yield |  | ammonia, anhydrous, liquid
market for electricity, high voltage | 43 | DE | kilowatt hour |  | technosphere | 2 | 3.7612 | 0.054427 | (1,4,1,3,1,1,BU:1.05); according to de Wild-Scholten (2007) |  | electricity, high voltage
transport, freight train, diesel | 1.1677 | Europe without Switzerland | ton kilometer |  | technosphere | 2 | 0.15504 | 0.36978 | (4,5,na,na,na,na,BU:2); standard distances |  | transport, freight train
transport, freight, lorry 7.5-16 metric ton, EURO4 | 0.19462 | RER | ton kilometer |  | technosphere | 2 | -1.6367 | 0.36978 | (4,5,na,na,na,na,BU:2); standard distances |  | transport, freight, lorry 7.5-16 metric ton, EURO4
treatment, effluent from NF3 production, to wastewater treatment, class 3 | 0.036 | CH | cubic meter |  | technosphere | 2 | -4.4228 | 0.13122 | (4,5,na,na,na,na,BU:1.05); due to water consumption
Activity | open ground construction, on ground
comment | Production of the additional components necessary for the mounting of 1 m2 PV panel or laminate. Materials and packaging for the production and estimation for metal processing. Disposal of the product after use. Energy use for the construction process must be included in data of the PV-plant. Location: Production in CH. Technology: Construction parts for a photovoltaic system. Time period: Date of data investigation. Production volume: Not known. Sampling: Data from manufacturers Extrapolations: From several products to the whole market. Uncertainty: None
location | RER
production amount | 1
reference product | open ground construction, on ground
source | Fthenakis, V., Leccisi, E., & Frischknecht, Rolf; Stolz, Philippe; Krebs, Luana; de Wild-Scholten, Mariska; Sinha, P. (2021). Life Cycle Inventories and Life Cycle Assessments of Photovoltaic Systems 2020 Task 12 PV Sustainability. Progress in Photovoltaics: Research and Applications, 29(10), 1068–1077. www.iea-pvps.org
type | process
unit | square meter
Exchanges
name | amount | location | unit | categories | type | uncertainty type | loc | scale | comment | negative | reference product
Occupation, industrial area | 45 |  | square meter-year | natural resource::land | biosphere | 2 | 3.8067 | 0.38501 | (3,3,2,3,3,5); Assumed life time: 30 a
Occupation, industrial area | 96.56 |  | square meter-year | natural resource::land | biosphere | 2 | 4.5702 | 0.38501 | (3,3,2,3,3,5); Assumed life time: 30 a
Transformation, from pasture, man made | 4.7187 |  | square meter | natural resource::land | biosphere | 2 | 1.5515 | 0.38969 | (3,4,3,1,3,5); Tucson Electric Power
Transformation, to industrial area | 1.5 |  | square meter | natural resource::land | biosphere | 2 | 0.40547 | 0.38204 | (1,3,2,3,3,5); Literature and own estimations
Transformation, to industrial area | 3.2187 |  | square meter | natural resource::land | biosphere | 2 | 1.169 | 0.38501 | (3,3,2,3,3,5); Literature and own estimations
open ground construction, on ground | 1 | RER | square meter | photovoltaic::production of components | production | 0 | 1 |  |  |  | open ground construction, on ground
market for aluminium, wrought alloy | 3.9767 | GLO | kilogram |  | technosphere | 2 | 1.3805 | 0.35851 | (1,2,1,1,1,na); Literature and own estimations |  | aluminium, wrought alloy
market for concrete, normal | 0.00053746 | CH | cubic meter |  | technosphere | 2 | -7.5287 | 0.38969 | (3,4,3,1,3,5); Fence foundation |  | concrete, normal
market for corrugated board box | 0.086364 | RER | kilogram |  | technosphere | 2 | -2.4492 | 0.38969 | (3,4,3,1,3,5); Schwarz et al. 1992 |  | corrugated board box
polyethylene production, high density, granulate | 0.00090909 | RER | kilogram |  | technosphere | 2 | -7.0031 | 0.35851 | (1,2,1,1,1,na); Literature and own estimations, recycled PE |  | polyethylene, high density, granulate
polystyrene production, high impact | 0.0045455 | RER | kilogram |  | technosphere | 2 | -5.3936 | 0.38969 | (3,4,3,1,3,5); Schwarz et al. 1992 |  | polystyrene, high impact
reinforcing steel production | 7.209 | Europe without Austria | kilogram |  | technosphere | 2 | 1.9753 | 0.37137 | (2,3,1,1,1,5); Literature and own estimations |  | reinforcing steel
section bar extrusion, aluminium | 3.9767 | RER | kilogram |  | technosphere | 2 | 1.3805 | 0.38969 | (3,4,3,1,3,5); Estimation |  | section bar extrusion, aluminium
section bar rolling, steel | 6.15 | RER | kilogram |  | technosphere | 2 | 1.8165 | 0.38969 | (3,4,3,1,3,5); Brunschweiler 1993 |  | section bar rolling, steel
steel production, chromium steel 18/8, hot rolled | 0.24747 | RER | kilogram |  | technosphere | 2 | -1.3965 | 0.37137 | (2,3,1,1,1,5); Literature and own estimations |  | steel, chromium steel 18/8, hot rolled
transport, freight train, diesel | 5.1391 | Europe without Switzerland | ton kilometer |  | technosphere | 2 | 1.6369 | 0.38085 | (4,5,na,na,na,na); Standard distances 200km, 600km |  | transport, freight train
transport, freight, light commercial vehicle | 1.1439 | Europe without Switzerland | ton kilometer |  | technosphere | 2 | 0.13444 | 0.38969 | (3,4,3,1,3,5); 100km to construction place |  | transport, freight, light commercial vehicle
transport, freight, lorry 7.5-16 metric ton, EURO4 | 0.21672 | RER | ton kilometer |  | technosphere | 2 | -1.5291 | 0.38085 | (4,5,na,na,na,na); Standard distance 50km |  | transport, freight, lorry 7.5-16 metric ton, EURO4
treatment of waste paperboard, municipal incineration | -0.086364 | CH | kilogram |  | technosphere | 2 | -2.4492 | 0.38969 | (3,4,3,1,3,5); Calculated with use | TRUE | waste paperboard
treatment of waste polyethylene/polypropylene product, collection for final disposal | -0.00090909 | CH | kilogram |  | technosphere | 2 | -7.0031 | 0.38969 | (3,4,3,1,3,5); Disposal of plastics parts at end of life | TRUE | waste polyethylene/polypropylene product
treatment of waste polystyrene isolation, flame-retardant, collection for final disposal | -0.0045455 | CH | kilogram |  | technosphere | 2 | -5.3936 | 0.38969 | (3,4,3,1,3,5); Disposal of plastics parts at end of life | TRUE | waste polystyrene isolation, flame-retardant
wire drawing, steel | 1.059 | RER | kilogram |  | technosphere | 2 | 0.057325 | 0.38969 | (3,4,3,1,3,5); Mesh wire fence |  | wire drawing, steel
zinc coating, coils | 0.10917 | RER | square meter |  | technosphere | 2 | -2.2148 | 0.38969 | (3,4,3,1,3,5); Fence |  | zinc coat, coils
zinc coating, pieces | 0.15649 | RER | square meter |  | technosphere | 2 | -1.8548 | 0.38969 | (3,4,3,1,3,5); Estimation |  | zinc coat, pieces
Activity | open ground construction, on ground, Mont Soleil
comment | Production of the additional components necessary for the mounting of 1 m2 PV panel or laminate. Materials and packaging for the production and estimation for metal processing. Disposal of the product after use. Energy use for the construction process must be included in data of the PV-plant. Location: Production in CH. Technology: Construction parts for a photovoltaic system. Time period: Date of data investigation. Production volume: Not known. Sampling: Data from manufacturers Extrapolations: One open ground system installed in 1992 in Switzerland Uncertainty: None
location | CH
production amount | 1
reference product | open ground construction, on ground, Mont Soleil
source | Fthenakis, V., Leccisi, E., & Frischknecht, Rolf; Stolz, Philippe; Krebs, Luana; de Wild-Scholten, Mariska; Sinha, P. (2021). Life Cycle Inventories and Life Cycle Assessments of Photovoltaic Systems 2020 Task 12 PV Sustainability. Progress in Photovoltaics: Research and Applications, 29(10), 1068–1077. www.iea-pvps.org
type | process
unit | square meter
Exchanges
name | amount | location | unit | categories | type | uncertainty type | loc | scale | comment | negative | reference product
Acetone | 0.045673 |  | kilogram | air | biosphere | 2 | -3.0862 | 0.31813 | (2,1,5,1,1,5); Assumed life time: 30 a
Occupation, industrial area | 45 |  | square meter-year | natural resource::land | biosphere | 2 | 3.8067 | 0.84074 | (3,1,5,1,1,5); Assumed life time: 30 a
Occupation, industrial area | 96.674 |  | square meter-year | natural resource::land | biosphere | 2 | 4.5713 | 0.43077 | (3,1,5,1,1,5); Assumed life time: 30 a
Transformation, from pasture, man made | 4.7225 |  | square meter | natural resource::land | biosphere | 2 | 1.5523 | 0.3464 | (3,1,5,1,1,5); Literature and own estimations
Transformation, to industrial area | 1.5 |  | square meter | natural resource::land | biosphere | 2 | 0.40547 | 0.58616 | (3,1,5,1,1,5); Literature and own estimations
Transformation, to industrial area | 3.2225 |  | square meter | natural resource::land | biosphere | 2 | 1.1702 | 0.32334 | (3,1,5,1,1,5); Literature and own estimations
open ground construction, on ground, Mont Soleil | 1 | CH | square meter | photovoltaic::production of components | production | 0 | 1 |  |  |  | open ground construction, on ground, Mont Soleil
market for acetone, liquid | 0.045673 | RER | kilogram |  | technosphere | 2 | -3.0862 | 0.31813 | (2,1,5,1,1,5); for cleaning of profiles |  | acetone, liquid
acrylic binder production, product in 34% solution state | 0.005201 | RER | kilogram |  | technosphere | 2 | -5.2589 | 0.31813 | (2,1,5,1,1,5); assumed for acryl tape |  | acrylic binder, without water, in 34% solution state
excavation, hydraulic digger | 0.17483 | RER | cubic meter |  | technosphere | 2 | -1.7439 | 0.58331 | (2,1,5,1,1,5); for access route |  | excavation, hydraulic digger
flat glass production, coated | 0.0072115 | RER | kilogram |  | technosphere | 2 | -4.9321 | 0.31813 | (2,1,5,1,1,5); for building |  | flat glass, coated
gravel and sand quarry operation | 349.65 | CH | kilogram |  | technosphere | 2 | 5.8569 | 0.31813 | (2,1,5,1,1,5); gravel for access route |  | gravel, round
market for concrete, normal | 0.020481 | CH | cubic meter |  | technosphere | 2 | -3.8883 | 0.31813 | (2,1,5,1,1,5); foundation and building |  | concrete, normal
market for polyvinylchloride, suspension polymerised | 0.011145 | GLO | kilogram |  | technosphere | 2 | -4.4968 | 0.31813 | (2,1,5,1,1,5); for building |  | polyvinylchloride, suspension polymerised
market for stone wool | 0.019231 | GLO | kilogram |  | technosphere | 2 | -3.9512 | 0.31813 | (2,1,5,1,1,5); for building |  | stone wool
market for transport, freight, lorry 16-32 metric ton, EURO4 | 2.9502 | RER | ton kilometer |  | technosphere | 2 | 1.0819 | 0.52294 | (4,5,na,na,na,na); Literature |  | transport, freight, lorry 16-32 metric ton, EURO4
market for zinc | 2.6224 | GLO | kilogram |  | technosphere | 2 | 0.96409 | 0.31813 | (2,1,5,1,1,5); |  | zinc
particleboard production, uncoated, average glue mix | 0.0009985 | RER | cubic meter |  | technosphere | 2 | -6.9093 | 0.31813 | (2,1,5,1,1,5); for building |  | particleboard, uncoated
petroleum refinery operation | 0.020323 | CH | kilogram |  | technosphere | 2 | -3.896 | 0.31813 | (2,1,5,1,1,5); for building |  | pitch
polyethylene production, high density, granulate | 0.04174 | RER | kilogram |  | technosphere | 2 | -3.1763 | 0.31813 | (2,1,5,1,1,5); for building |  | polyethylene, high density, granulate
market for polyurethane, flexible foam | 0.099432 | RER | kilogram |  | technosphere | 2 | -2.3083 | 0.31813 | (2,1,5,1,1,5); for building insulation |  | polyurethane, flexible foam
reinforcing steel production | 39.486 | Europe without Austria | kilogram |  | technosphere | 2 | 3.6759 | 0.31813 | (2,1,5,1,1,5); for foundation |  | reinforcing steel
roof tile production | 0.5413 | RER | kilogram |  | technosphere | 2 | -0.61378 | 0.31813 | (2,1,5,1,1,5); for building |  | roof tile
silicone product production | 0.047858 | RER | kilogram |  | technosphere | 2 | -3.0395 | 0.31813 | (2,1,5,1,1,5); silicone glue |  | silicone product
steel production, low-alloyed, hot rolled | 2.5127 | RER | kilogram |  | technosphere | 2 | 0.92136 | 0.31813 | (2,1,5,1,1,5); for fence and building |  | steel, low-alloyed, hot rolled
transport, freight, lorry 7.5-16 metric ton, EURO4 | 9.4471 | RER | ton kilometer |  | technosphere | 2 | 2.2457 | 0.52294 | (4,5,na,na,na,na); Literature |  | transport, freight, lorry 7.5-16 metric ton, EURO4
treatment of waste concrete, inert material landfill | -48.746 | CH | kilogram |  | technosphere | 2 | 3.8866 | 0.32334 | (3,1,5,1,1,5); Literature and own estimations | TRUE | waste concrete
treatment of waste fibreboard, collection for final disposal | -0.67898 | CH | kilogram |  | technosphere | 2 | -0.38716 | 0.32334 | (3,1,5,1,1,5); Literature and own estimations | TRUE | waste fibreboard
treatment of waste glass pane in burnable frame, sorting plant | -0.0072115 | CH | kilogram |  | technosphere | 2 | -4.9321 | 0.32334 | (3,1,5,1,1,5); Literature and own estimations | TRUE | waste glass pane in burnable frame
treatment of waste mineral wool, sorting plant | -0.019231 | CH | kilogram |  | technosphere | 2 | -3.9512 | 0.32334 | (3,1,5,1,1,5); Literature and own estimations | TRUE | waste mineral wool
treatment of waste polyethylene/polypropylene product, collection for final disposal | -0.04174 | CH | kilogram |  | technosphere | 2 | -3.1763 | 0.32334 | (3,1,5,1,1,5); Literature and own estimations | TRUE | waste polyethylene/polypropylene product
treatment of waste polyethylene/polypropylene product, collection for final disposal | -0.011145 | CH | kilogram |  | technosphere | 2 | -4.4968 | 0.32334 | (3,1,5,1,1,5); Literature and own estimations | TRUE | waste polyethylene/polypropylene product
treatment of waste polyurethane foam, collection for final disposal | -0.099432 | CH | kilogram |  | technosphere | 2 | -2.3083 | 0.32334 | (3,1,5,1,1,5); Literature and own estimations | TRUE | waste polyurethane foam
treatment of waste polyvinylchloride product, collection for final disposal | -0.011145 | CH | kilogram |  | technosphere | 2 | -4.4968 | 0.32334 | (3,1,5,1,1,5); Literature and own estimations | TRUE | waste polyvinylchloride product
treatment of waste reinforcement steel, sorting plant | -39.486 | CH | kilogram |  | technosphere | 2 | 3.6759 | 0.32334 | (3,1,5,1,1,5); Literature and own estimations | TRUE | waste reinforcement steel
zinc coating, coils | 0.18313 | RER | square meter |  | technosphere | 2 | -1.6976 | 0.31813 | (2,1,5,1,1,5); coating of fence and building steel |  | zinc coat, coils
Activity | photovoltaic cell factory
comment | New plant of Shell Solar in Gelsenkirchen. Capacity of 10 million solar cells per year. Life time assumed to be 25 years. Materials and land use for a new production plant. Location: Gelsenkirchen, DE. Technology: New plant on old industrial site. Time period: Date of publication. Production volume: 10 million cells/a in the factory. Total worldwide production ca 170 million Sampling: Information on webpage. Extrapolations: none Uncertainty: None
location | DE
production amount | 1
reference product | photovoltaic cell factory
source | Fthenakis, V., Leccisi, E., & Frischknecht, Rolf; Stolz, Philippe; Krebs, Luana; de Wild-Scholten, Mariska; Sinha, P. (2021). Life Cycle Inventories and Life Cycle Assessments of Photovoltaic Systems 2020 Task 12 PV Sustainability. Progress in Photovoltaics: Research and Applications, 29(10), 1068–1077. www.iea-pvps.org
type | process
unit | unit
Exchanges
name | amount | location | unit | categories | type | uncertainty type | loc | scale | comment | negative | reference product
Occupation, industrial area | 43144 |  | square meter-year | natural resource::land | biosphere | 2 | 10.6723 | 0.20443 | (1,2,1,1,1,3); 25a occupation, estimation for rapid changing technology
Occupation, industrial area | 25000 |  | square meter-year | natural resource::land | biosphere | 2 | 10.1266 | 0.34757 | (1,2,1,1,1,3); 25a occupation, estimation for rapid changing technology
Transformation, from unspecified | 2725.8 |  | square meter | natural resource::land | biosphere | 2 | 7.9105 | 0.34757 | (1,2,1,1,1,3); Company information
Transformation, to industrial area | 1725.8 |  | square meter | natural resource::land | biosphere | 2 | 7.4534 | 0.34757 | (1,2,1,1,1,3); averaged company information
Transformation, to industrial area | 1000 |  | square meter | natural resource::land | biosphere | 2 | 6.9078 | 0.34757 | (1,2,1,1,1,3); Company information
photovoltaic cell factory | 1 | DE | unit | photovoltaic::production of components | production | 0 | 1 |  |  |  | photovoltaic cell factory
clay brick production | 506 | RER | kilogram |  | technosphere | 2 | 6.2265 | 0.20443 | (1,2,1,1,1,3); Company information |  | clay brick
market for concrete, normal | 1800 | CH | cubic meter |  | technosphere | 2 | 7.4955 | 0.20443 | (1,2,1,1,1,3); Company information |  | concrete, normal
metal working machine production, unspecified | 10000 | RER | kilogram |  | technosphere | 2 | 9.2103 | 0.28878 | (5,3,1,1,1,3); Rough estimation equipment |  | metal working machine, unspecified
reinforcing steel production | 190000 | Europe without Austria | kilogram |  | technosphere | 2 | 12.1548 | 0.20443 | (1,2,1,1,1,3); Company information |  | reinforcing steel
steel production, low-alloyed, hot rolled | 110000 | RER | kilogram |  | technosphere | 2 | 11.6082 | 0.20443 | (1,2,1,1,1,3); Company information |  | steel, low-alloyed, hot rolled
transport, freight train, diesel | 458050 | Europe without Switzerland | ton kilometer |  | technosphere | 2 | 13.0347 | 0.20443 | (1,2,1,1,1,3); Standard distances |  | transport, freight train
transport, freight, lorry 7.5-16 metric ton, EURO4 | 427050 | RER | ton kilometer |  | technosphere | 2 | 12.9647 | 0.20443 | (1,2,1,1,1,3); Standard distances |  | transport, freight, lorry 7.5-16 metric ton, EURO4
treatment of waste brick, sorting plant | -506 | CH | kilogram |  | technosphere | 2 | 6.2265 | 0.20443 | (1,2,1,1,1,3); Estimation | TRUE | waste brick
treatment of waste reinforced concrete, sorting plant | -3960000 | CH | kilogram |  | technosphere | 2 | 15.1918 | 0.20443 | (1,2,1,1,1,3); Estimation | TRUE | waste reinforced concrete
treatment of waste reinforcement steel, sorting plant | -300000 | CH | kilogram |  | technosphere | 2 | 12.6115 | 0.20443 | (1,2,1,1,1,3); Estimation | TRUE | waste reinforcement steel
Activity | photovoltaic cell, multi-Si, at plant
comment | Production of photovoltaic cells (156.75x156.75 mm2). Some inputs and emissions aggregated to protect sensitive data. Cleaning, damage etching, texture etching, covering of backside, phosphor dotation, phosphor glass etching, printing of contacts, cleaning and quality testing. Location: Data of production in Europe. Technology: Average production technology of photovoltaic cells from wafers. Time period: Data investigated in 2004. Demand of electricity and metallisation paste updated for 2018. Production volume: Approximately 105000 MW for total c-Si in 2018 Sampling: Data collected from 5 specific processes and companies (4 multi-Si + 1 single-Si processing company). Extrapolations: Data 2005 calculated from data 2004 by multiplying amounts of materials by solar cell area factor of 156*156/(125*125) = 1.56; energy scaled linearly with cell side length. Uncertainty: None
location | RER
production amount | 1
reference product | photovoltaic cell, multi-Si, at plant
source | Fthenakis, V., Leccisi, E., & Frischknecht, Rolf; Stolz, Philippe; Krebs, Luana; de Wild-Scholten, Mariska; Sinha, P. (2021). Life Cycle Inventories and Life Cycle Assessments of Photovoltaic Systems 2020 Task 12 PV Sustainability. Progress in Photovoltaics: Research and Applications, 29(10), 1068–1077. www.iea-pvps.org
type | process
unit | square meter
Exchanges
name | amount | location | unit | categories | type | uncertainty type | loc | scale | comment | negative | reference product
Aluminium | 7.7252e-06 |  | kilogram | air::urban air close to ground | biosphere | 2 | -11.771 | 0.81066 | (2,2,4,1,1,3); de Wild-Scholten (2014) Life Cycle Assessment of Photovoltaics Status 2011, Part 1 Data Collection (Table 30,31)
Ammonia | 0.00052186 |  | kilogram | air::urban air close to ground | biosphere | 2 | -7.5581 | 0.13383 | (2,2,4,1,1,3); de Wild-Scholten (2014) Life Cycle Assessment of Photovoltaics Status 2011, Part 1 Data Collection (Table 30,31)
Carbon dioxide, fossil | 0.68212 |  | kilogram | air::urban air close to ground | biosphere | 2 | -0.38255 | 0.10098 | (2,2,4,1,1,3); de Wild-Scholten (2014) Life Cycle Assessment of Photovoltaics Status 2011, Part 1 Data Collection (Table 30,31)
Ethane, 1,1,1,2-tetrafluoro-, HFC-134a | 2.7285e-05 |  | kilogram | air::urban air close to ground | biosphere | 2 | -10.5092 | 0.22516 | (2,2,4,1,1,3); de Wild-Scholten (2014) Life Cycle Assessment of Photovoltaics Status 2011, Part 1 Data Collection (Table 30,31)
Heat, waste | 51.775 |  | megajoule | air::urban air close to ground | biosphere | 2 | 3.9469 | 0.10098 | (2,2,4,1,1,3); de Wild-Scholten (2014) Life Cycle Assessment of Photovoltaics Status 2011, Part 1 Data Collection (Table 30,31)
Hydrogen | 0.00044379 |  | kilogram | air::urban air close to ground | biosphere | 2 | -7.7202 | 0.22516 | (2,2,4,1,1,3); de Wild-Scholten (2014) Life Cycle Assessment of Photovoltaics Status 2011, Part 1 Data Collection (Table 30,31)
Hydrogen fluoride | 0.00069034 |  | kilogram | air | biosphere | 2 | -7.2783 | 0.22516 | (2,2,4,1,1,3); de Wild-Scholten (2014) Life Cycle Assessment of Photovoltaics Status 2011, Part 1 Data Collection (Table 30,31)
Lead | 7.7252e-06 |  | kilogram | air::urban air close to ground | biosphere | 2 | -11.771 | 0.81066 | (2,2,4,1,1,3); de Wild-Scholten (2014) Life Cycle Assessment of Photovoltaics Status 2011, Part 1 Data Collection (Table 30,31)
NMVOC, non-methane volatile organic compounds, unspecified origin | 0.00035298 |  | kilogram | air::urban air close to ground | biosphere | 2 | -7.9491 | 0.22516 | (2,2,4,1,1,3); de Wild-Scholten (2014) Life Cycle Assessment of Photovoltaics Status 2011, Part 1 Data Collection (Table 30,31)
Nitrogen oxides | 0.01241 |  | kilogram | air::urban air close to ground | biosphere | 2 | -4.3893 | 0.22516 | (2,2,4,1,1,3); de Wild-Scholten (2014) Life Cycle Assessment of Photovoltaics Status 2011, Part 1 Data Collection (Table 30,31)
Nitrogen oxides | 0.0036407 |  | kilogram | air::urban air close to ground | biosphere | 2 | -5.6156 | 0.22516 | (2,2,4,1,1,3); de Wild-Scholten (2014) Life Cycle Assessment of Photovoltaics Status 2011, Part 1 Data Collection (Table 30,31)
Silicon | 3.1681e-08 |  | kilogram | air::urban air close to ground | biosphere | 2 | -17.2675 | 0.81066 | (2,2,4,1,1,3); de Wild-Scholten (2014) Life Cycle Assessment of Photovoltaics Status 2011, Part 1 Data Collection (Table 30,31)
Silicon | 0.00014711 |  | kilogram | air::urban air close to ground | biosphere | 2 | -8.8243 | 0.81066 | (2,2,4,1,1,3); de Wild-Scholten (2014) Life Cycle Assessment of Photovoltaics Status 2011, Part 1 Data Collection (Table 30,31)
Silicon | 5.9993e-06 |  | kilogram | air::urban air close to ground | biosphere | 2 | -12.0239 | 0.81066 | (2,2,4,1,1,3); de Wild-Scholten (2014) Life Cycle Assessment of Photovoltaics Status 2011, Part 1 Data Collection (Table 30,31)
Silver | 7.7252e-06 |  | kilogram | air::urban air close to ground | biosphere | 2 | -11.771 | 0.81066 | (2,2,4,1,1,3); de Wild-Scholten (2014) Life Cycle Assessment of Photovoltaics Status 2011, Part 1 Data Collection (Table 30,31)
Tin | 7.7252e-06 |  | kilogram | air::urban air close to ground | biosphere | 2 | -11.771 | 0.81066 | (2,2,4,1,1,3); de Wild-Scholten (2014) Life Cycle Assessment of Photovoltaics Status 2011, Part 1 Data Collection (Table 30,31)
photovoltaic cell, multi-Si, at plant | 1 | RER | square meter | photovoltaic::production of components | production | 0 | 1 |  |  |  | photovoltaic cell, multi-Si, at plant
market for oxygen, liquid | 0.0082183 | RER | kilogram |  | technosphere | 2 | -4.8014 | 0.10098 | (2,2,4,1,1,3); de Wild-Scholten (2014) Life Cycle Assessment of Photovoltaics Status 2011, Part 1 Data Collection (Table 30,31) |  | oxygen, liquid
market for nitrogen, liquid | 1.3478 | RER | kilogram |  | technosphere | 2 | 0.29847 | 0.10098 | (2,2,4,1,1,3); de Wild-Scholten (2014) Life Cycle Assessment of Photovoltaics Status 2011, Part 1 Data Collection (Table 30,31) |  | nitrogen, liquid
ammonium sulfate production | 0.020957 | RER | kilogram |  | technosphere | 2 | -3.8653 | 0.10098 | (2,2,4,1,1,3); de Wild-Scholten (2014) Life Cycle Assessment of Photovoltaics Status 2011, Part 1 Data Collection (Table 30,31) |  | ammonium sulfate
heat production, light fuel oil, at industrial furnace 1MW | 0.0026997 | Europe without Switzerland | megajoule |  | technosphere | 2 | -5.9146 | 0.10098 | (2,2,4,1,1,3); de Wild-Scholten (2014) Life Cycle Assessment of Photovoltaics Status 2011, Part 1 Data Collection (Table 30,31) |  | heat, district or industrial, other than natural gas
heat production, natural gas, at industrial furnace low-NOx >100kW | 0.24696 | Europe without Switzerland | megajoule |  | technosphere | 2 | -1.3985 | 0.10098 | (2,2,4,1,1,3); de Wild-Scholten (2014) Life Cycle Assessment of Photovoltaics Status 2011, Part 1 Data Collection (Table 30,31) |  | heat, district or industrial, natural gas
hydrogen fluoride production | 0.40311 | GLO | kilogram |  | technosphere | 2 | -0.90855 | 0.10098 | (2,2,4,1,1,3); de Wild-Scholten (2014) Life Cycle Assessment of Photovoltaics Status 2011, Part 1 Data Collection (Table 30,31) |  | hydrogen fluoride
hydrogen peroxide production, product in 50% solution state | 0.00045201 | RER | kilogram |  | technosphere | 2 | -7.7018 | 0.10098 | (2,2,4,1,1,3); de Wild-Scholten (2014) Life Cycle Assessment of Photovoltaics Status 2011, Part 1 Data Collection (Table 30,31) |  | hydrogen peroxide, without water, in 50% solution state
isopropanol production | 0.0008095 | RER | kilogram |  | technosphere | 2 | -7.1191 | 0.10098 | (2,2,4,1,1,3); de Wild-Scholten (2014) Life Cycle Assessment of Photovoltaics Status 2011, Part 1 Data Collection (Table 30,31) |  | isopropanol
lime production, hydrated, packed | 0.21778 | CH | kilogram |  | technosphere | 2 | -1.5243 | 0.10098 | (2,2,4,1,1,3); de Wild-Scholten (2014) Life Cycle Assessment of Photovoltaics Status 2011, Part 1 Data Collection (Table 30,31) |  | lime, hydrated, packed
market for ammonia, anhydrous, liquid | 0.0089168 | RER | kilogram |  | technosphere | 2 | -4.7198 | 0.10098 | (2,2,4,1,1,3); de Wild-Scholten (2014) Life Cycle Assessment of Photovoltaics Status 2011, Part 1 Data Collection (Table 30,31) |  | ammonia, anhydrous, liquid
market for calcium chloride | 0.031476 | RER | kilogram |  | technosphere | 2 | -3.4585 | 0.10098 | (2,2,4,1,1,3); de Wild-Scholten (2014) Life Cycle Assessment of Photovoltaics Status 2011, Part 1 Data Collection (Table 30,31) |  | calcium chloride
market for electricity, high voltage | 17.747 | DE | kilowatt hour |  | technosphere | 2 | 2.8762 | 0.04341 | (2,2,1,1,1,3); Woodhouse et al. (2019): c-Si PV Manufacturing Costs 2018 |  | electricity, high voltage
market for hydrochloric acid, without water, in 30% solution state | 0.0085881 | RER | kilogram |  | technosphere | 2 | -4.7574 | 0.10098 | (2,2,4,1,1,3); de Wild-Scholten (2014) Life Cycle Assessment of Photovoltaics Status 2011, Part 1 Data Collection (Table 30,31) |  | hydrochloric acid, without water, in 30% solution state
market for phosphoric acid, fertiliser grade, without water, in 70% solution state | 0.0086292 | RER | kilogram |  | technosphere | 2 | -4.7526 | 0.10098 | (2,2,4,1,1,3); de Wild-Scholten (2014) Life Cycle Assessment of Photovoltaics Status 2011, Part 1 Data Collection (Table 30,31) |  | phosphoric acid, fertiliser grade, without water, in 70% solution state
market for sodium hydroxide, without water, in 50% solution state | 0.070677 | GLO | kilogram |  | technosphere | 2 | -2.6496 | 0.10098 | (2,2,4,1,1,3); de Wild-Scholten (2014) Life Cycle Assessment of Photovoltaics Status 2011, Part 1 Data Collection (Table 30,31) |  | sodium hydroxide, without water, in 50% solution state
metallization paste production, back side | 0.0011111 | RER | kilogram |  | technosphere | 2 | -6.8024 | 0.04341 | (2,2,1,1,1,3); Woodhouse et al. (2019): c-Si PV Manufacturing Costs 2018 |  | metallization paste, back side
metallization paste production, back side, aluminium | 0.055414 | RER | kilogram |  | technosphere | 2 | -2.8929 | 0.04341 | (2,2,1,1,1,3); Woodhouse et al. (2019): c-Si PV Manufacturing Costs 2018 |  | metallization paste, back side, aluminium
metallization paste production, front side | 0.003373 | RER | kilogram |  | technosphere | 2 | -5.692 | 0.04341 | (2,2,1,1,1,3); Woodhouse et al. (2019): c-Si PV Manufacturing Costs 2018 |  | metallization paste, front side
multi-Si wafer, at regional storage | 1.04 | RER | square meter |  | technosphere | 2 | 0.039221 | 0.55067 | (2,2,2,1,1,3); de Wild-Scholten (2014) Life Cycle Assessment of Photovoltaics Status 2011, Part 1 Data Collection (Table 30,31)
nitric acid production, product in 50% solution state | 0.29339 | RER w/o RU | kilogram |  | technosphere | 2 | -1.2263 | 0.10098 | (2,2,4,1,1,3); de Wild-Scholten (2014) Life Cycle Assessment of Photovoltaics Status 2011, Part 1 Data Collection (Table 30,31) |  | nitric acid, without water, in 50% solution state
phosphoryl chloride production | 0.027408 | RER | kilogram |  | technosphere | 2 | -3.5969 | 0.10098 | (2,2,4,1,1,3); de Wild-Scholten (2014) Life Cycle Assessment of Photovoltaics Status 2011, Part 1 Data Collection (Table 30,31) |  | phosphoryl chloride
photovoltaic cell factory | 3.9982e-07 | DE | unit |  | technosphere | 2 | -14.7323 | 0.55798 | (2,2,4,1,1,3); de Wild-Scholten (2014) Life Cycle Assessment of Photovoltaics Status 2011, Part 1 Data Collection (Table 30,31)
potassium hydroxide production | 0.029997 | RER | kilogram |  | technosphere | 2 | -3.5067 | 0.10098 | (2,2,4,1,1,3); de Wild-Scholten (2014) Life Cycle Assessment of Photovoltaics Status 2011, Part 1 Data Collection (Table 30,31) |  | potassium hydroxide
refrigerant R134a production | 2.7285e-05 | RER | kilogram |  | technosphere | 2 | -10.5092 | 0.10098 | (2,2,4,1,1,3); de Wild-Scholten (2014) Life Cycle Assessment of Photovoltaics Status 2011, Part 1 Data Collection (Table 30,31) |  | refrigerant R134a
silane, at plant | 0.0026093 | RER | kilogram |  | technosphere | 2 | -5.9487 | 0.10098 | (2,2,4,1,1,3); de Wild-Scholten (2014) Life Cycle Assessment of Photovoltaics Status 2011, Part 1 Data Collection (Table 30,31)
solvent production, organic | 0.0113 | GLO | kilogram |  | technosphere | 2 | -4.483 | 0.10098 | (2,2,4,1,1,3); de Wild-Scholten (2014) Life Cycle Assessment of Photovoltaics Status 2011, Part 1 Data Collection (Table 30,31) |  | solvent, organic
sulfuric acid production | 0.10108 | RER | kilogram |  | technosphere | 2 | -2.2918 | 0.10098 | (2,2,4,1,1,3); de Wild-Scholten (2014) Life Cycle Assessment of Photovoltaics Status 2011, Part 1 Data Collection (Table 30,31) |  | sulfuric acid
market for tap water | 251.07 | Europe without Switzerland | kilogram |  | technosphere | 2 | 5.5257 | 0.10098 | (2,2,4,1,1,3); de Wild-Scholten (2014) Life Cycle Assessment of Photovoltaics Status 2011, Part 1 Data Collection (Table 30,31) |  | tap water
transport, freight train, diesel | 0.39448 | Europe without Switzerland | ton kilometer |  | technosphere | 2 | -0.93019 | 0.36978 | (4,5,na,na,na,na); de Wild-Scholten (2014) Life Cycle Assessment of Photovoltaics Status 2011, Part 1 Data Collection (Table 30,31) |  | transport, freight train
transport, freight, lorry 7.5-16 metric ton, EURO4 | 0.52186 | RER | ton kilometer |  | technosphere | 2 | -0.65036 | 0.36978 | (4,5,na,na,na,na); de Wild-Scholten (2014) Life Cycle Assessment of Photovoltaics Status 2011, Part 1 Data Collection (Table 30,31) |  | transport, freight, lorry 7.5-16 metric ton, EURO4
treatment of spent solvent mixture, hazardous waste incineration | -0.010807 | CH | kilogram |  | technosphere | 2 | -4.5276 | 0.10098 | (2,2,4,1,1,3); de Wild-Scholten (2014) Life Cycle Assessment of Photovoltaics Status 2011, Part 1 Data Collection (Table 30,31) | TRUE | spent solvent mixture
treatment of waste, from silicon wafer production, inorganic, residual material landfill | -2.7449 | CH | kilogram |  | technosphere | 2 | 1.0097 | 0.10098 | (2,2,4,1,1,3); de Wild-Scholten (2014) Life Cycle Assessment of Photovoltaics Status 2011, Part 1 Data Collection (Table 30,31) | TRUE | waste, from silicon wafer production, inorganic
treatment of wastewater from PV cell production, capacity 5E9l/year | -0.22596 | CH | cubic meter |  | technosphere | 2 | -1.4874 | 0.10098 | (2,2,4,1,1,3); Calculation based on water withdrawal and water emissions | TRUE | wastewater from PV cell production
Activity | photovoltaic cell, multi-Si, at plant
comment | Production of photovoltaic cells (156.75x156.75 mm2). Some inputs and emissions aggregated to protect sensitive data. Cleaning, damage etching, texture etching, covering of backside, phosphor dotation, phosphor glass etching, printing of contacts, cleaning and quality testing. Location: Data of production in Europe, extrapolated to US production. Technology: Average production technology of photovoltaic cells from wafers. Time period: Data investigated in 2004. Demand of electricity and metallisation paste updated for 2018. Production volume: Approximately 105000 MW for total c-Si in 2018 Sampling: Data collected from 5 specific processes and companies (4 multi-Si + 1 single-Si processing company). Extrapolations: Data 2005 calculated from data 2004 by multiplying amounts of materials by solar cell area factor of 156*156/(125*125) = 1.56; energy scaled linearly with cell side length. Extrapolation of European LCI inventory data by adjusting the electricity mix. Uncertainty: None
location | US
production amount | 1
reference product | photovoltaic cell, multi-Si, at plant
source | Fthenakis, V., Leccisi, E., & Frischknecht, Rolf; Stolz, Philippe; Krebs, Luana; de Wild-Scholten, Mariska; Sinha, P. (2021). Life Cycle Inventories and Life Cycle Assessments of Photovoltaic Systems 2020 Task 12 PV Sustainability. Progress in Photovoltaics: Research and Applications, 29(10), 1068–1077. www.iea-pvps.org
type | process
unit | square meter
Exchanges
name | amount | location | unit | categories | type | uncertainty type | loc | scale | comment | negative | reference product
Aluminium | 7.7252e-06 |  | kilogram | air::urban air close to ground | biosphere | 2 | -11.771 | 0.81066 | (2,2,4,1,1,3); de Wild-Scholten (2014) Life Cycle Assessment of Photovoltaics Status 2011, Part 1 Data Collection (Table 30,31)
Ammonia | 0.00052186 |  | kilogram | air::urban air close to ground | biosphere | 2 | -7.5581 | 0.13383 | (2,2,4,1,1,3); de Wild-Scholten (2014) Life Cycle Assessment of Photovoltaics Status 2011, Part 1 Data Collection (Table 30,31)
Carbon dioxide, fossil | 0.68212 |  | kilogram | air::urban air close to ground | biosphere | 2 | -0.38255 | 0.10098 | (2,2,4,1,1,3); de Wild-Scholten (2014) Life Cycle Assessment of Photovoltaics Status 2011, Part 1 Data Collection (Table 30,31)
Ethane, 1,1,1,2-tetrafluoro-, HFC-134a | 2.7285e-05 |  | kilogram | air::urban air close to ground | biosphere | 2 | -10.5092 | 0.22516 | (2,2,4,1,1,3); de Wild-Scholten (2014) Life Cycle Assessment of Photovoltaics Status 2011, Part 1 Data Collection (Table 30,31)
Heat, waste | 51.775 |  | megajoule | air::urban air close to ground | biosphere | 2 | 3.9469 | 0.10098 | (2,2,4,1,1,3); de Wild-Scholten (2014) Life Cycle Assessment of Photovoltaics Status 2011, Part 1 Data Collection (Table 30,31)
Hydrogen | 0.00044379 |  | kilogram | air::urban air close to ground | biosphere | 2 | -7.7202 | 0.22516 | (2,2,4,1,1,3); de Wild-Scholten (2014) Life Cycle Assessment of Photovoltaics Status 2011, Part 1 Data Collection (Table 30,31)
Hydrogen fluoride | 0.00069034 |  | kilogram | air | biosphere | 2 | -7.2783 | 0.22516 | (2,2,4,1,1,3); de Wild-Scholten (2014) Life Cycle Assessment of Photovoltaics Status 2011, Part 1 Data Collection (Table 30,31)
Lead | 7.7252e-06 |  | kilogram | air::urban air close to ground | biosphere | 2 | -11.771 | 0.81066 | (2,2,4,1,1,3); de Wild-Scholten (2014) Life Cycle Assessment of Photovoltaics Status 2011, Part 1 Data Collection (Table 30,31)
NMVOC, non-methane volatile organic compounds, unspecified origin | 0.00035298 |  | kilogram | air::urban air close to ground | biosphere | 2 | -7.9491 | 0.22516 | (2,2,4,1,1,3); de Wild-Scholten (2014) Life Cycle Assessment of Photovoltaics Status 2011, Part 1 Data Collection (Table 30,31)
Nitrogen oxides | 0.01241 |  | kilogram | air::urban air close to ground | biosphere | 2 | -4.3893 | 0.22516 | (2,2,4,1,1,3); de Wild-Scholten (2014) Life Cycle Assessment of Photovoltaics Status 2011, Part 1 Data Collection (Table 30,31)
Nitrogen oxides | 0.0036407 |  | kilogram | air::urban air close to ground | biosphere | 2 | -5.6156 | 0.22516 | (2,2,4,1,1,3); de Wild-Scholten (2014) Life Cycle Assessment of Photovoltaics Status 2011, Part 1 Data Collection (Table 30,31)
Silicon | 3.1681e-08 |  | kilogram | air::urban air close to ground | biosphere | 2 | -17.2675 | 0.81066 | (2,2,4,1,1,3); de Wild-Scholten (2014) Life Cycle Assessment of Photovoltaics Status 2011, Part 1 Data Collection (Table 30,31)
Silicon | 0.00014711 |  | kilogram | air::urban air close to ground | biosphere | 2 | -8.8243 | 0.81066 | (2,2,4,1,1,3); de Wild-Scholten (2014) Life Cycle Assessment of Photovoltaics Status 2011, Part 1 Data Collection (Table 30,31)
Silicon | 5.9993e-06 |  | kilogram | air::urban air close to ground | biosphere | 2 | -12.0239 | 0.81066 | (2,2,4,1,1,3); de Wild-Scholten (2014) Life Cycle Assessment of Photovoltaics Status 2011, Part 1 Data Collection (Table 30,31)
Silver | 7.7252e-06 |  | kilogram | air::urban air close to ground | biosphere | 2 | -11.771 | 0.81066 | (2,2,4,1,1,3); de Wild-Scholten (2014) Life Cycle Assessment of Photovoltaics Status 2011, Part 1 Data Collection (Table 30,31)
Tin | 7.7252e-06 |  | kilogram | air::urban air close to ground | biosphere | 2 | -11.771 | 0.81066 | (2,2,4,1,1,3); de Wild-Scholten (2014) Life Cycle Assessment of Photovoltaics Status 2011, Part 1 Data Collection (Table 30,31)
photovoltaic cell, multi-Si, at plant | 1 | US | square meter | photovoltaic::production of components | production | 0 | 1 |  |  |  | photovoltaic cell, multi-Si, at plant
market for oxygen, liquid | 0.0082183 | RER | kilogram |  | technosphere | 2 | -4.8014 | 0.10098 | (2,2,4,1,1,3); de Wild-Scholten (2014) Life Cycle Assessment of Photovoltaics Status 2011, Part 1 Data Collection (Table 30,31) |  | oxygen, liquid
market for nitrogen, liquid | 1.3478 | RER | kilogram |  | technosphere | 2 | 0.29847 | 0.10098 | (2,2,4,1,1,3); de Wild-Scholten (2014) Life Cycle Assessment of Photovoltaics Status 2011, Part 1 Data Collection (Table 30,31) |  | nitrogen, liquid
ammonium sulfate production | 0.020957 | RER | kilogram |  | technosphere | 2 | -3.8653 | 0.10098 | (2,2,4,1,1,3); de Wild-Scholten (2014) Life Cycle Assessment of Photovoltaics Status 2011, Part 1 Data Collection (Table 30,31) |  | ammonium sulfate
heat production, light fuel oil, at industrial furnace 1MW | 0.0026997 | Europe without Switzerland | megajoule |  | technosphere | 2 | -5.9146 | 0.10098 | (2,2,4,1,1,3); de Wild-Scholten (2014) Life Cycle Assessment of Photovoltaics Status 2011, Part 1 Data Collection (Table 30,31) |  | heat, district or industrial, other than natural gas
heat production, natural gas, at industrial furnace low-NOx >100kW | 0.24696 | Europe without Switzerland | megajoule |  | technosphere | 2 | -1.3985 | 0.10098 | (2,2,4,1,1,3); de Wild-Scholten (2014) Life Cycle Assessment of Photovoltaics Status 2011, Part 1 Data Collection (Table 30,31) |  | heat, district or industrial, natural gas
hydrogen fluoride production | 0.40311 | GLO | kilogram |  | technosphere | 2 | -0.90855 | 0.10098 | (2,2,4,1,1,3); de Wild-Scholten (2014) Life Cycle Assessment of Photovoltaics Status 2011, Part 1 Data Collection (Table 30,31) |  | hydrogen fluoride
hydrogen peroxide production, product in 50% solution state | 0.00045201 | RER | kilogram |  | technosphere | 2 | -7.7018 | 0.10098 | (2,2,4,1,1,3); de Wild-Scholten (2014) Life Cycle Assessment of Photovoltaics Status 2011, Part 1 Data Collection (Table 30,31) |  | hydrogen peroxide, without water, in 50% solution state
isopropanol production | 0.0008095 | RER | kilogram |  | technosphere | 2 | -7.1191 | 0.10098 | (2,2,4,1,1,3); de Wild-Scholten (2014) Life Cycle Assessment of Photovoltaics Status 2011, Part 1 Data Collection (Table 30,31) |  | isopropanol
lime production, hydrated, packed | 0.21778 | CH | kilogram |  | technosphere | 2 | -1.5243 | 0.10098 | (2,2,4,1,1,3); de Wild-Scholten (2014) Life Cycle Assessment of Photovoltaics Status 2011, Part 1 Data Collection (Table 30,31) |  | lime, hydrated, packed
market for ammonia, anhydrous, liquid | 0.0089168 | RER | kilogram |  | technosphere | 2 | -4.7198 | 0.10098 | (2,2,4,1,1,3); de Wild-Scholten (2014) Life Cycle Assessment of Photovoltaics Status 2011, Part 1 Data Collection (Table 30,31) |  | ammonia, anhydrous, liquid
market for calcium chloride | 0.031476 | RER | kilogram |  | technosphere | 2 | -3.4585 | 0.10098 | (2,2,4,1,1,3); de Wild-Scholten (2014) Life Cycle Assessment of Photovoltaics Status 2011, Part 1 Data Collection (Table 30,31) |  | calcium chloride
market for electricity, medium voltage | 17.747 | RS | kilowatt hour |  | technosphere | 2 | 2.8762 | 0.04341 | (2,2,1,1,1,3); Woodhouse et al. (2019): c-Si PV Manufacturing Costs 2018 |  | electricity, medium voltage
market for hydrochloric acid, without water, in 30% solution state | 0.0085881 | RER | kilogram |  | technosphere | 2 | -4.7574 | 0.10098 | (2,2,4,1,1,3); de Wild-Scholten (2014) Life Cycle Assessment of Photovoltaics Status 2011, Part 1 Data Collection (Table 30,31) |  | hydrochloric acid, without water, in 30% solution state
market for phosphoric acid, fertiliser grade, without water, in 70% solution state | 0.0086292 | RER | kilogram |  | technosphere | 2 | -4.7526 | 0.10098 | (2,2,4,1,1,3); de Wild-Scholten (2014) Life Cycle Assessment of Photovoltaics Status 2011, Part 1 Data Collection (Table 30,31) |  | phosphoric acid, fertiliser grade, without water, in 70% solution state
market for sodium hydroxide, without water, in 50% solution state | 0.070677 | GLO | kilogram |  | technosphere | 2 | -2.6496 | 0.10098 | (2,2,4,1,1,3); de Wild-Scholten (2014) Life Cycle Assessment of Photovoltaics Status 2011, Part 1 Data Collection (Table 30,31) |  | sodium hydroxide, without water, in 50% solution state
metallization paste production, back side | 0.0011111 | RER | kilogram |  | technosphere | 2 | -6.8024 | 0.04341 | (2,2,1,1,1,3); Woodhouse et al. (2019): c-Si PV Manufacturing Costs 2018 |  | metallization paste, back side
metallization paste production, back side, aluminium | 0.055414 | RER | kilogram |  | technosphere | 2 | -2.8929 | 0.04341 | (2,2,1,1,1,3); Woodhouse et al. (2019): c-Si PV Manufacturing Costs 2018 |  | metallization paste, back side, aluminium
metallization paste production, front side | 0.003373 | RER | kilogram |  | technosphere | 2 | -5.692 | 0.04341 | (2,2,1,1,1,3); Woodhouse et al. (2019): c-Si PV Manufacturing Costs 2018 |  | metallization paste, front side
multi-Si wafer, at regional storage | 1.04 | US | square meter |  | technosphere | 2 | 0.039221 | 0.55067 | (2,2,2,1,1,3); de Wild-Scholten (2014) Life Cycle Assessment of Photovoltaics Status 2011, Part 1 Data Collection (Table 30,31)
nitric acid production, product in 50% solution state | 0.29339 | RER w/o RU | kilogram |  | technosphere | 2 | -1.2263 | 0.10098 | (2,2,4,1,1,3); de Wild-Scholten (2014) Life Cycle Assessment of Photovoltaics Status 2011, Part 1 Data Collection (Table 30,31) |  | nitric acid, without water, in 50% solution state
phosphoryl chloride production | 0.027408 | RER | kilogram |  | technosphere | 2 | -3.5969 | 0.10098 | (2,2,4,1,1,3); de Wild-Scholten (2014) Life Cycle Assessment of Photovoltaics Status 2011, Part 1 Data Collection (Table 30,31) |  | phosphoryl chloride
photovoltaic cell factory | 3.9982e-07 | DE | unit |  | technosphere | 2 | -14.7323 | 0.55798 | (2,2,4,1,1,3); de Wild-Scholten (2014) Life Cycle Assessment of Photovoltaics Status 2011, Part 1 Data Collection (Table 30,31)
potassium hydroxide production | 0.029997 | RER | kilogram |  | technosphere | 2 | -3.5067 | 0.10098 | (2,2,4,1,1,3); de Wild-Scholten (2014) Life Cycle Assessment of Photovoltaics Status 2011, Part 1 Data Collection (Table 30,31) |  | potassium hydroxide
refrigerant R134a production | 2.7285e-05 | RER | kilogram |  | technosphere | 2 | -10.5092 | 0.10098 | (2,2,4,1,1,3); de Wild-Scholten (2014) Life Cycle Assessment of Photovoltaics Status 2011, Part 1 Data Collection (Table 30,31) |  | refrigerant R134a
silane, at plant | 0.0026093 | RER | kilogram |  | technosphere | 2 | -5.9487 | 0.10098 | (2,2,4,1,1,3); de Wild-Scholten (2014) Life Cycle Assessment of Photovoltaics Status 2011, Part 1 Data Collection (Table 30,31)
solvent production, organic | 0.0113 | GLO | kilogram |  | technosphere | 2 | -4.483 | 0.10098 | (2,2,4,1,1,3); de Wild-Scholten (2014) Life Cycle Assessment of Photovoltaics Status 2011, Part 1 Data Collection (Table 30,31) |  | solvent, organic
sulfuric acid production | 0.10108 | RER | kilogram |  | technosphere | 2 | -2.2918 | 0.10098 | (2,2,4,1,1,3); de Wild-Scholten (2014) Life Cycle Assessment of Photovoltaics Status 2011, Part 1 Data Collection (Table 30,31) |  | sulfuric acid
market for tap water | 251.07 | Europe without Switzerland | kilogram |  | technosphere | 2 | 5.5257 | 0.10098 | (2,2,4,1,1,3); de Wild-Scholten (2014) Life Cycle Assessment of Photovoltaics Status 2011, Part 1 Data Collection (Table 30,31) |  | tap water
transport, freight train, diesel | 0.39448 | Europe without Switzerland | ton kilometer |  | technosphere | 2 | -0.93019 | 0.36978 | (4,5,na,na,na,na); de Wild-Scholten (2014) Life Cycle Assessment of Photovoltaics Status 2011, Part 1 Data Collection (Table 30,31) |  | transport, freight train
transport, freight, lorry 7.5-16 metric ton, EURO4 | 0.52186 | RER | ton kilometer |  | technosphere | 2 | -0.65036 | 0.36978 | (4,5,na,na,na,na); de Wild-Scholten (2014) Life Cycle Assessment of Photovoltaics Status 2011, Part 1 Data Collection (Table 30,31) |  | transport, freight, lorry 7.5-16 metric ton, EURO4
treatment of spent solvent mixture, hazardous waste incineration | -0.010807 | CH | kilogram |  | technosphere | 2 | -4.5276 | 0.10098 | (2,2,4,1,1,3); de Wild-Scholten (2014) Life Cycle Assessment of Photovoltaics Status 2011, Part 1 Data Collection (Table 30,31) | TRUE | spent solvent mixture
treatment of waste, from silicon wafer production, inorganic, residual material landfill | -2.7449 | CH | kilogram |  | technosphere | 2 | 1.0097 | 0.10098 | (2,2,4,1,1,3); de Wild-Scholten (2014) Life Cycle Assessment of Photovoltaics Status 2011, Part 1 Data Collection (Table 30,31) | TRUE | waste, from silicon wafer production, inorganic
treatment of wastewater from PV cell production, capacity 5E9l/year | -0.22596 | CH | cubic meter |  | technosphere | 2 | -1.4874 | 0.10098 | (2,2,4,1,1,3); Calculation based on water withdrawal and water emissions | TRUE | wastewater from PV cell production
Activity | photovoltaic cell, multi-Si, at plant
comment | Production of photovoltaic cells (156.75x156.75 mm2). Some inputs and emissions aggregated to protect sensitive data. Cleaning, damage etching, texture etching, covering of backside, phosphor dotation, phosphor glass etching, printing of contacts, cleaning and quality testing. Location: Data of production in Europe, extrapolated to production in Asia Pacific. Technology: Average production technology of photovoltaic cells from wafers. Time period: Data investigated in 2004. Demand of electricity and metallisation paste updated for 2018. Production volume: Approximately 105000 MW for total c-Si in 2018 Sampling: Data collected from 5 specific processes and companies (4 multi-Si + 1 single-Si processing company). Extrapolations: Data 2005 calculated from data 2004 by multiplying amounts of materials by solar cell area factor of 156*156/(125*125) = 1.56; energy scaled linearly with cell side length. Extrapolation of European LCI inventory data by adjusting the electricity mix. Uncertainty: None
location | APAC
production amount | 1
reference product | photovoltaic cell, multi-Si, at plant
source | Fthenakis, V., Leccisi, E., & Frischknecht, Rolf; Stolz, Philippe; Krebs, Luana; de Wild-Scholten, Mariska; Sinha, P. (2021). Life Cycle Inventories and Life Cycle Assessments of Photovoltaic Systems 2020 Task 12 PV Sustainability. Progress in Photovoltaics: Research and Applications, 29(10), 1068–1077. www.iea-pvps.org
type | process
unit | square meter
Exchanges
name | amount | location | unit | categories | type | uncertainty type | loc | scale | comment | negative | reference product
Aluminium | 7.7252e-06 |  | kilogram | air::urban air close to ground | biosphere | 2 | -11.771 | 0.81066 | (2,2,4,1,1,3); de Wild-Scholten (2014) Life Cycle Assessment of Photovoltaics Status 2011, Part 1 Data Collection (Table 30,31)
Ammonia | 0.00052186 |  | kilogram | air::urban air close to ground | biosphere | 2 | -7.5581 | 0.13383 | (2,2,4,1,1,3); de Wild-Scholten (2014) Life Cycle Assessment of Photovoltaics Status 2011, Part 1 Data Collection (Table 30,31)
Carbon dioxide, fossil | 0.68212 |  | kilogram | air::urban air close to ground | biosphere | 2 | -0.38255 | 0.10098 | (2,2,4,1,1,3); de Wild-Scholten (2014) Life Cycle Assessment of Photovoltaics Status 2011, Part 1 Data Collection (Table 30,31)
Ethane, 1,1,1,2-tetrafluoro-, HFC-134a | 2.7285e-05 |  | kilogram | air::urban air close to ground | biosphere | 2 | -10.5092 | 0.22516 | (2,2,4,1,1,3); de Wild-Scholten (2014) Life Cycle Assessment of Photovoltaics Status 2011, Part 1 Data Collection (Table 30,31)
Heat, waste | 51.775 |  | megajoule | air::urban air close to ground | biosphere | 2 | 3.9469 | 0.10098 | (2,2,4,1,1,3); de Wild-Scholten (2014) Life Cycle Assessment of Photovoltaics Status 2011, Part 1 Data Collection (Table 30,31)
Hydrogen | 0.00044379 |  | kilogram | air::urban air close to ground | biosphere | 2 | -7.7202 | 0.22516 | (2,2,4,1,1,3); de Wild-Scholten (2014) Life Cycle Assessment of Photovoltaics Status 2011, Part 1 Data Collection (Table 30,31)
Hydrogen fluoride | 0.00069034 |  | kilogram | air | biosphere | 2 | -7.2783 | 0.22516 | (2,2,4,1,1,3); de Wild-Scholten (2014) Life Cycle Assessment of Photovoltaics Status 2011, Part 1 Data Collection (Table 30,31)
Lead | 7.7252e-06 |  | kilogram | air::urban air close to ground | biosphere | 2 | -11.771 | 0.81066 | (2,2,4,1,1,3); de Wild-Scholten (2014) Life Cycle Assessment of Photovoltaics Status 2011, Part 1 Data Collection (Table 30,31)
NMVOC, non-methane volatile organic compounds, unspecified origin | 0.00035298 |  | kilogram | air::urban air close to ground | biosphere | 2 | -7.9491 | 0.22516 | (2,2,4,1,1,3); de Wild-Scholten (2014) Life Cycle Assessment of Photovoltaics Status 2011, Part 1 Data Collection (Table 30,31)
Nitrogen oxides | 0.01241 |  | kilogram | air::urban air close to ground | biosphere | 2 | -4.3893 | 0.22516 | (2,2,4,1,1,3); de Wild-Scholten (2014) Life Cycle Assessment of Photovoltaics Status 2011, Part 1 Data Collection (Table 30,31)
Nitrogen oxides | 0.0036407 |  | kilogram | air::urban air close to ground | biosphere | 2 | -5.6156 | 0.22516 | (2,2,4,1,1,3); de Wild-Scholten (2014) Life Cycle Assessment of Photovoltaics Status 2011, Part 1 Data Collection (Table 30,31)
Silicon | 3.1681e-08 |  | kilogram | air::urban air close to ground | biosphere | 2 | -17.2675 | 0.81066 | (2,2,4,1,1,3); de Wild-Scholten (2014) Life Cycle Assessment of Photovoltaics Status 2011, Part 1 Data Collection (Table 30,31)
Silicon | 0.00014711 |  | kilogram | air::urban air close to ground | biosphere | 2 | -8.8243 | 0.81066 | (2,2,4,1,1,3); de Wild-Scholten (2014) Life Cycle Assessment of Photovoltaics Status 2011, Part 1 Data Collection (Table 30,31)
Silicon | 5.9993e-06 |  | kilogram | air::urban air close to ground | biosphere | 2 | -12.0239 | 0.81066 | (2,2,4,1,1,3); de Wild-Scholten (2014) Life Cycle Assessment of Photovoltaics Status 2011, Part 1 Data Collection (Table 30,31)
Silver | 7.7252e-06 |  | kilogram | air::urban air close to ground | biosphere | 2 | -11.771 | 0.81066 | (2,2,4,1,1,3); de Wild-Scholten (2014) Life Cycle Assessment of Photovoltaics Status 2011, Part 1 Data Collection (Table 30,31)
Tin | 7.7252e-06 |  | kilogram | air::urban air close to ground | biosphere | 2 | -11.771 | 0.81066 | (2,2,4,1,1,3); de Wild-Scholten (2014) Life Cycle Assessment of Photovoltaics Status 2011, Part 1 Data Collection (Table 30,31)
photovoltaic cell, multi-Si, at plant | 1 | APAC | square meter | photovoltaic::production of components | production | 0 | 1 |  |  |  | photovoltaic cell, multi-Si, at plant
market for oxygen, liquid | 0.0082183 | RER | kilogram |  | technosphere | 2 | -4.8014 | 0.10098 | (2,2,4,1,1,3); de Wild-Scholten (2014) Life Cycle Assessment of Photovoltaics Status 2011, Part 1 Data Collection (Table 30,31) |  | oxygen, liquid
market for nitrogen, liquid | 1.3478 | RER | kilogram |  | technosphere | 2 | 0.29847 | 0.10098 | (2,2,4,1,1,3); de Wild-Scholten (2014) Life Cycle Assessment of Photovoltaics Status 2011, Part 1 Data Collection (Table 30,31) |  | nitrogen, liquid
ammonium sulfate production | 0.020957 | RER | kilogram |  | technosphere | 2 | -3.8653 | 0.10098 | (2,2,4,1,1,3); de Wild-Scholten (2014) Life Cycle Assessment of Photovoltaics Status 2011, Part 1 Data Collection (Table 30,31) |  | ammonium sulfate
heat production, light fuel oil, at industrial furnace 1MW | 0.0026997 | Europe without Switzerland | megajoule |  | technosphere | 2 | -5.9146 | 0.10098 | (2,2,4,1,1,3); de Wild-Scholten (2014) Life Cycle Assessment of Photovoltaics Status 2011, Part 1 Data Collection (Table 30,31) |  | heat, district or industrial, other than natural gas
heat production, natural gas, at industrial furnace low-NOx >100kW | 0.24696 | Europe without Switzerland | megajoule |  | technosphere | 2 | -1.3985 | 0.10098 | (2,2,4,1,1,3); de Wild-Scholten (2014) Life Cycle Assessment of Photovoltaics Status 2011, Part 1 Data Collection (Table 30,31) |  | heat, district or industrial, natural gas
hydrogen fluoride production | 0.40311 | GLO | kilogram |  | technosphere | 2 | -0.90855 | 0.10098 | (2,2,4,1,1,3); de Wild-Scholten (2014) Life Cycle Assessment of Photovoltaics Status 2011, Part 1 Data Collection (Table 30,31) |  | hydrogen fluoride
hydrogen peroxide production, product in 50% solution state | 0.00045201 | RER | kilogram |  | technosphere | 2 | -7.7018 | 0.10098 | (2,2,4,1,1,3); de Wild-Scholten (2014) Life Cycle Assessment of Photovoltaics Status 2011, Part 1 Data Collection (Table 30,31) |  | hydrogen peroxide, without water, in 50% solution state
isopropanol production | 0.0008095 | RER | kilogram |  | technosphere | 2 | -7.1191 | 0.10098 | (2,2,4,1,1,3); de Wild-Scholten (2014) Life Cycle Assessment of Photovoltaics Status 2011, Part 1 Data Collection (Table 30,31) |  | isopropanol
lime production, hydrated, packed | 0.21778 | CH | kilogram |  | technosphere | 2 | -1.5243 | 0.10098 | (2,2,4,1,1,3); de Wild-Scholten (2014) Life Cycle Assessment of Photovoltaics Status 2011, Part 1 Data Collection (Table 30,31) |  | lime, hydrated, packed
market for ammonia, anhydrous, liquid | 0.0089168 | RER | kilogram |  | technosphere | 2 | -4.7198 | 0.10098 | (2,2,4,1,1,3); de Wild-Scholten (2014) Life Cycle Assessment of Photovoltaics Status 2011, Part 1 Data Collection (Table 30,31) |  | ammonia, anhydrous, liquid
market for calcium chloride | 0.031476 | RER | kilogram |  | technosphere | 2 | -3.4585 | 0.10098 | (2,2,4,1,1,3); de Wild-Scholten (2014) Life Cycle Assessment of Photovoltaics Status 2011, Part 1 Data Collection (Table 30,31) |  | calcium chloride
market for electricity, medium voltage | 17.747 | RS | kilowatt hour |  | technosphere | 2 | 2.8762 | 0.04341 | (2,2,1,1,1,3); Woodhouse et al. (2019): c-Si PV Manufacturing Costs 2018 |  | electricity, medium voltage
market for hydrochloric acid, without water, in 30% solution state | 0.0085881 | RER | kilogram |  | technosphere | 2 | -4.7574 | 0.10098 | (2,2,4,1,1,3); de Wild-Scholten (2014) Life Cycle Assessment of Photovoltaics Status 2011, Part 1 Data Collection (Table 30,31) |  | hydrochloric acid, without water, in 30% solution state
market for phosphoric acid, fertiliser grade, without water, in 70% solution state | 0.0086292 | RER | kilogram |  | technosphere | 2 | -4.7526 | 0.10098 | (2,2,4,1,1,3); de Wild-Scholten (2014) Life Cycle Assessment of Photovoltaics Status 2011, Part 1 Data Collection (Table 30,31) |  | phosphoric acid, fertiliser grade, without water, in 70% solution state
market for sodium hydroxide, without water, in 50% solution state | 0.070677 | GLO | kilogram |  | technosphere | 2 | -2.6496 | 0.10098 | (2,2,4,1,1,3); de Wild-Scholten (2014) Life Cycle Assessment of Photovoltaics Status 2011, Part 1 Data Collection (Table 30,31) |  | sodium hydroxide, without water, in 50% solution state
metallization paste production, back side | 0.0011111 | RER | kilogram |  | technosphere | 2 | -6.8024 | 0.04341 | (2,2,1,1,1,3); Woodhouse et al. (2019): c-Si PV Manufacturing Costs 2018 |  | metallization paste, back side
metallization paste production, back side, aluminium | 0.055414 | RER | kilogram |  | technosphere | 2 | -2.8929 | 0.04341 | (2,2,1,1,1,3); Woodhouse et al. (2019): c-Si PV Manufacturing Costs 2018 |  | metallization paste, back side, aluminium
metallization paste production, front side | 0.003373 | RER | kilogram |  | technosphere | 2 | -5.692 | 0.04341 | (2,2,1,1,1,3); Woodhouse et al. (2019): c-Si PV Manufacturing Costs 2018 |  | metallization paste, front side
multi-Si wafer, at regional storage | 1.04 | APAC | square meter |  | technosphere | 2 | 0.039221 | 0.55067 | (2,2,2,1,1,3); de Wild-Scholten (2014) Life Cycle Assessment of Photovoltaics Status 2011, Part 1 Data Collection (Table 30,31)
nitric acid production, product in 50% solution state | 0.29339 | RER w/o RU | kilogram |  | technosphere | 2 | -1.2263 | 0.10098 | (2,2,4,1,1,3); de Wild-Scholten (2014) Life Cycle Assessment of Photovoltaics Status 2011, Part 1 Data Collection (Table 30,31) |  | nitric acid, without water, in 50% solution state
phosphoryl chloride production | 0.027408 | RER | kilogram |  | technosphere | 2 | -3.5969 | 0.10098 | (2,2,4,1,1,3); de Wild-Scholten (2014) Life Cycle Assessment of Photovoltaics Status 2011, Part 1 Data Collection (Table 30,31) |  | phosphoryl chloride
photovoltaic cell factory | 3.9982e-07 | DE | unit |  | technosphere | 2 | -14.7323 | 0.55798 | (2,2,4,1,1,3); de Wild-Scholten (2014) Life Cycle Assessment of Photovoltaics Status 2011, Part 1 Data Collection (Table 30,31)
potassium hydroxide production | 0.029997 | RER | kilogram |  | technosphere | 2 | -3.5067 | 0.10098 | (2,2,4,1,1,3); de Wild-Scholten (2014) Life Cycle Assessment of Photovoltaics Status 2011, Part 1 Data Collection (Table 30,31) |  | potassium hydroxide
refrigerant R134a production | 2.7285e-05 | RER | kilogram |  | technosphere | 2 | -10.5092 | 0.10098 | (2,2,4,1,1,3); de Wild-Scholten (2014) Life Cycle Assessment of Photovoltaics Status 2011, Part 1 Data Collection (Table 30,31) |  | refrigerant R134a
silane, at plant | 0.0026093 | RER | kilogram |  | technosphere | 2 | -5.9487 | 0.10098 | (2,2,4,1,1,3); de Wild-Scholten (2014) Life Cycle Assessment of Photovoltaics Status 2011, Part 1 Data Collection (Table 30,31)
solvent production, organic | 0.0113 | GLO | kilogram |  | technosphere | 2 | -4.483 | 0.10098 | (2,2,4,1,1,3); de Wild-Scholten (2014) Life Cycle Assessment of Photovoltaics Status 2011, Part 1 Data Collection (Table 30,31) |  | solvent, organic
sulfuric acid production | 0.10108 | RER | kilogram |  | technosphere | 2 | -2.2918 | 0.10098 | (2,2,4,1,1,3); de Wild-Scholten (2014) Life Cycle Assessment of Photovoltaics Status 2011, Part 1 Data Collection (Table 30,31) |  | sulfuric acid
market for tap water | 251.07 | Europe without Switzerland | kilogram |  | technosphere | 2 | 5.5257 | 0.10098 | (2,2,4,1,1,3); de Wild-Scholten (2014) Life Cycle Assessment of Photovoltaics Status 2011, Part 1 Data Collection (Table 30,31) |  | tap water
transport, freight train, diesel | 0.39448 | Europe without Switzerland | ton kilometer |  | technosphere | 2 | -0.93019 | 0.36978 | (4,5,na,na,na,na); de Wild-Scholten (2014) Life Cycle Assessment of Photovoltaics Status 2011, Part 1 Data Collection (Table 30,31) |  | transport, freight train
transport, freight, lorry 7.5-16 metric ton, EURO4 | 0.52186 | RER | ton kilometer |  | technosphere | 2 | -0.65036 | 0.36978 | (4,5,na,na,na,na); de Wild-Scholten (2014) Life Cycle Assessment of Photovoltaics Status 2011, Part 1 Data Collection (Table 30,31) |  | transport, freight, lorry 7.5-16 metric ton, EURO4
treatment of spent solvent mixture, hazardous waste incineration | -0.010807 | CH | kilogram |  | technosphere | 2 | -4.5276 | 0.10098 | (2,2,4,1,1,3); de Wild-Scholten (2014) Life Cycle Assessment of Photovoltaics Status 2011, Part 1 Data Collection (Table 30,31) | TRUE | spent solvent mixture
treatment of waste, from silicon wafer production, inorganic, residual material landfill | -2.7449 | CH | kilogram |  | technosphere | 2 | 1.0097 | 0.10098 | (2,2,4,1,1,3); de Wild-Scholten (2014) Life Cycle Assessment of Photovoltaics Status 2011, Part 1 Data Collection (Table 30,31) | TRUE | waste, from silicon wafer production, inorganic
treatment of wastewater from PV cell production, capacity 5E9l/year | -0.22596 | CH | cubic meter |  | technosphere | 2 | -1.4874 | 0.10098 | (2,2,4,1,1,3); Calculation based on water withdrawal and water emissions | TRUE | wastewater from PV cell production
Activity | photovoltaic cell, multi-Si, at plant
comment | Production of photovoltaic cells (156.75x156.75 mm2). Some inputs and emissions aggregated to protect sensitive data. Cleaning, damage etching, texture etching, covering of backside, phosphor dotation, phosphor glass etching, printing of contacts, cleaning and quality testing. Location: Data of production in Europe, extrapolated to Chinese production. Technology: Average production technology of photovoltaic cells from wafers. Time period: Data investigated in 2004. Demand of electricity and metallisation paste updated for 2018. Production volume: Approximately 105000 MW for total c-Si in 2018 Sampling: Data collected from 5 specific processes and companies (4 multi-Si + 1 single-Si processing company). Extrapolations: Data 2005 calculated from data 2004 by multiplying amounts of materials by solar cell area factor of 156*156/(125*125) = 1.56; energy scaled linearly with cell side length. Extrapolation of European LCI inventory data by adjusting the electricity mix. Uncertainty: None
location | CN
production amount | 1
reference product | photovoltaic cell, multi-Si, at plant
source | Fthenakis, V., Leccisi, E., & Frischknecht, Rolf; Stolz, Philippe; Krebs, Luana; de Wild-Scholten, Mariska; Sinha, P. (2021). Life Cycle Inventories and Life Cycle Assessments of Photovoltaic Systems 2020 Task 12 PV Sustainability. Progress in Photovoltaics: Research and Applications, 29(10), 1068–1077. www.iea-pvps.org
type | process
unit | square meter
Exchanges
name | amount | location | unit | categories | type | uncertainty type | loc | scale | comment | negative | reference product
Aluminium | 7.7252e-06 |  | kilogram | air::urban air close to ground | biosphere | 2 | -11.771 | 0.81066 | (2,2,4,1,1,3); de Wild-Scholten (2014) Life Cycle Assessment of Photovoltaics Status 2011, Part 1 Data Collection (Table 30,31)
Ammonia | 0.00052186 |  | kilogram | air::urban air close to ground | biosphere | 2 | -7.5581 | 0.13383 | (2,2,4,1,1,3); de Wild-Scholten (2014) Life Cycle Assessment of Photovoltaics Status 2011, Part 1 Data Collection (Table 30,31)
Carbon dioxide, fossil | 0.68212 |  | kilogram | air::urban air close to ground | biosphere | 2 | -0.38255 | 0.10098 | (2,2,4,1,1,3); de Wild-Scholten (2014) Life Cycle Assessment of Photovoltaics Status 2011, Part 1 Data Collection (Table 30,31)
Ethane, 1,1,1,2-tetrafluoro-, HFC-134a | 2.7285e-05 |  | kilogram | air::urban air close to ground | biosphere | 2 | -10.5092 | 0.22516 | (2,2,4,1,1,3); de Wild-Scholten (2014) Life Cycle Assessment of Photovoltaics Status 2011, Part 1 Data Collection (Table 30,31)
Heat, waste | 51.775 |  | megajoule | air::urban air close to ground | biosphere | 2 | 3.9469 | 0.10098 | (2,2,4,1,1,3); de Wild-Scholten (2014) Life Cycle Assessment of Photovoltaics Status 2011, Part 1 Data Collection (Table 30,31)
Hydrogen | 0.00044379 |  | kilogram | air::urban air close to ground | biosphere | 2 | -7.7202 | 0.22516 | (2,2,4,1,1,3); de Wild-Scholten (2014) Life Cycle Assessment of Photovoltaics Status 2011, Part 1 Data Collection (Table 30,31)
Hydrogen fluoride | 0.00069034 |  | kilogram | air | biosphere | 2 | -7.2783 | 0.22516 | (2,2,4,1,1,3); de Wild-Scholten (2014) Life Cycle Assessment of Photovoltaics Status 2011, Part 1 Data Collection (Table 30,31)
Lead | 7.7252e-06 |  | kilogram | air::urban air close to ground | biosphere | 2 | -11.771 | 0.81066 | (2,2,4,1,1,3); de Wild-Scholten (2014) Life Cycle Assessment of Photovoltaics Status 2011, Part 1 Data Collection (Table 30,31)
NMVOC, non-methane volatile organic compounds, unspecified origin | 0.00035298 |  | kilogram | air::urban air close to ground | biosphere | 2 | -7.9491 | 0.22516 | (2,2,4,1,1,3); de Wild-Scholten (2014) Life Cycle Assessment of Photovoltaics Status 2011, Part 1 Data Collection (Table 30,31)
Nitrogen oxides | 0.01241 |  | kilogram | air::urban air close to ground | biosphere | 2 | -4.3893 | 0.22516 | (2,2,4,1,1,3); de Wild-Scholten (2014) Life Cycle Assessment of Photovoltaics Status 2011, Part 1 Data Collection (Table 30,31)
Nitrogen oxides | 0.0036407 |  | kilogram | air::urban air close to ground | biosphere | 2 | -5.6156 | 0.22516 | (2,2,4,1,1,3); de Wild-Scholten (2014) Life Cycle Assessment of Photovoltaics Status 2011, Part 1 Data Collection (Table 30,31)
Silicon | 3.1681e-08 |  | kilogram | air::urban air close to ground | biosphere | 2 | -17.2675 | 0.81066 | (2,2,4,1,1,3); de Wild-Scholten (2014) Life Cycle Assessment of Photovoltaics Status 2011, Part 1 Data Collection (Table 30,31)
Silicon | 0.00014711 |  | kilogram | air::urban air close to ground | biosphere | 2 | -8.8243 | 0.81066 | (2,2,4,1,1,3); de Wild-Scholten (2014) Life Cycle Assessment of Photovoltaics Status 2011, Part 1 Data Collection (Table 30,31)
Silicon | 5.9993e-06 |  | kilogram | air::urban air close to ground | biosphere | 2 | -12.0239 | 0.81066 | (2,2,4,1,1,3); de Wild-Scholten (2014) Life Cycle Assessment of Photovoltaics Status 2011, Part 1 Data Collection (Table 30,31)
Silver | 7.7252e-06 |  | kilogram | air::urban air close to ground | biosphere | 2 | -11.771 | 0.81066 | (2,2,4,1,1,3); de Wild-Scholten (2014) Life Cycle Assessment of Photovoltaics Status 2011, Part 1 Data Collection (Table 30,31)
Tin | 7.7252e-06 |  | kilogram | air::urban air close to ground | biosphere | 2 | -11.771 | 0.81066 | (2,2,4,1,1,3); de Wild-Scholten (2014) Life Cycle Assessment of Photovoltaics Status 2011, Part 1 Data Collection (Table 30,31)
photovoltaic cell, multi-Si, at plant | 1 | CN | square meter | photovoltaic::production of components | production | 0 | 1 |  |  |  | photovoltaic cell, multi-Si, at plant
market for oxygen, liquid | 0.0082183 | RER | kilogram |  | technosphere | 2 | -4.8014 | 0.10098 | (2,2,4,1,1,3); de Wild-Scholten (2014) Life Cycle Assessment of Photovoltaics Status 2011, Part 1 Data Collection (Table 30,31) |  | oxygen, liquid
market for nitrogen, liquid | 1.3478 | RER | kilogram |  | technosphere | 2 | 0.29847 | 0.10098 | (2,2,4,1,1,3); de Wild-Scholten (2014) Life Cycle Assessment of Photovoltaics Status 2011, Part 1 Data Collection (Table 30,31) |  | nitrogen, liquid
ammonium sulfate production | 0.020957 | RER | kilogram |  | technosphere | 2 | -3.8653 | 0.10098 | (2,2,4,1,1,3); de Wild-Scholten (2014) Life Cycle Assessment of Photovoltaics Status 2011, Part 1 Data Collection (Table 30,31) |  | ammonium sulfate
heat production, light fuel oil, at industrial furnace 1MW | 0.0026997 | Europe without Switzerland | megajoule |  | technosphere | 2 | -5.9146 | 0.10098 | (2,2,4,1,1,3); de Wild-Scholten (2014) Life Cycle Assessment of Photovoltaics Status 2011, Part 1 Data Collection (Table 30,31) |  | heat, district or industrial, other than natural gas
heat production, natural gas, at industrial furnace low-NOx >100kW | 0.24696 | Europe without Switzerland | megajoule |  | technosphere | 2 | -1.3985 | 0.10098 | (2,2,4,1,1,3); de Wild-Scholten (2014) Life Cycle Assessment of Photovoltaics Status 2011, Part 1 Data Collection (Table 30,31) |  | heat, district or industrial, natural gas
hydrogen fluoride production | 0.40311 | GLO | kilogram |  | technosphere | 2 | -0.90855 | 0.10098 | (2,2,4,1,1,3); de Wild-Scholten (2014) Life Cycle Assessment of Photovoltaics Status 2011, Part 1 Data Collection (Table 30,31) |  | hydrogen fluoride
hydrogen peroxide production, product in 50% solution state | 0.00045201 | RER | kilogram |  | technosphere | 2 | -7.7018 | 0.10098 | (2,2,4,1,1,3); de Wild-Scholten (2014) Life Cycle Assessment of Photovoltaics Status 2011, Part 1 Data Collection (Table 30,31) |  | hydrogen peroxide, without water, in 50% solution state
isopropanol production | 0.0008095 | RER | kilogram |  | technosphere | 2 | -7.1191 | 0.10098 | (2,2,4,1,1,3); de Wild-Scholten (2014) Life Cycle Assessment of Photovoltaics Status 2011, Part 1 Data Collection (Table 30,31) |  | isopropanol
lime production, hydrated, packed | 0.21778 | CH | kilogram |  | technosphere | 2 | -1.5243 | 0.10098 | (2,2,4,1,1,3); de Wild-Scholten (2014) Life Cycle Assessment of Photovoltaics Status 2011, Part 1 Data Collection (Table 30,31) |  | lime, hydrated, packed
market for ammonia, anhydrous, liquid | 0.0089168 | RER | kilogram |  | technosphere | 2 | -4.7198 | 0.10098 | (2,2,4,1,1,3); de Wild-Scholten (2014) Life Cycle Assessment of Photovoltaics Status 2011, Part 1 Data Collection (Table 30,31) |  | ammonia, anhydrous, liquid
market for calcium chloride | 0.031476 | RER | kilogram |  | technosphere | 2 | -3.4585 | 0.10098 | (2,2,4,1,1,3); de Wild-Scholten (2014) Life Cycle Assessment of Photovoltaics Status 2011, Part 1 Data Collection (Table 30,31) |  | calcium chloride
market for electricity, medium voltage | 17.747 | RS | kilowatt hour |  | technosphere | 2 | 2.8762 | 0.04341 | (2,2,1,1,1,3); Woodhouse et al. (2019): c-Si PV Manufacturing Costs 2018 |  | electricity, medium voltage
market for hydrochloric acid, without water, in 30% solution state | 0.0085881 | RER | kilogram |  | technosphere | 2 | -4.7574 | 0.10098 | (2,2,4,1,1,3); de Wild-Scholten (2014) Life Cycle Assessment of Photovoltaics Status 2011, Part 1 Data Collection (Table 30,31) |  | hydrochloric acid, without water, in 30% solution state
market for phosphoric acid, fertiliser grade, without water, in 70% solution state | 0.0086292 | RER | kilogram |  | technosphere | 2 | -4.7526 | 0.10098 | (2,2,4,1,1,3); de Wild-Scholten (2014) Life Cycle Assessment of Photovoltaics Status 2011, Part 1 Data Collection (Table 30,31) |  | phosphoric acid, fertiliser grade, without water, in 70% solution state
market for sodium hydroxide, without water, in 50% solution state | 0.070677 | GLO | kilogram |  | technosphere | 2 | -2.6496 | 0.10098 | (2,2,4,1,1,3); de Wild-Scholten (2014) Life Cycle Assessment of Photovoltaics Status 2011, Part 1 Data Collection (Table 30,31) |  | sodium hydroxide, without water, in 50% solution state
metallization paste production, back side | 0.0011111 | RER | kilogram |  | technosphere | 2 | -6.8024 | 0.04341 | (2,2,1,1,1,3); Woodhouse et al. (2019): c-Si PV Manufacturing Costs 2018 |  | metallization paste, back side
metallization paste production, back side, aluminium | 0.055414 | RER | kilogram |  | technosphere | 2 | -2.8929 | 0.04341 | (2,2,1,1,1,3); Woodhouse et al. (2019): c-Si PV Manufacturing Costs 2018 |  | metallization paste, back side, aluminium
metallization paste production, front side | 0.003373 | RER | kilogram |  | technosphere | 2 | -5.692 | 0.04341 | (2,2,1,1,1,3); Woodhouse et al. (2019): c-Si PV Manufacturing Costs 2018 |  | metallization paste, front side
multi-Si wafer production | 1.04 | CN | square meter |  | technosphere | 2 | 0.039221 | 0.045834 | (2,2,2,1,1,3); de Wild-Scholten (2014) Life Cycle Assessment of Photovoltaics Status 2011, Part 1 Data Collection (Table 30,31) |  | multi-Si wafer
nitric acid production, product in 50% solution state | 0.29339 | RER w/o RU | kilogram |  | technosphere | 2 | -1.2263 | 0.10098 | (2,2,4,1,1,3); de Wild-Scholten (2014) Life Cycle Assessment of Photovoltaics Status 2011, Part 1 Data Collection (Table 30,31) |  | nitric acid, without water, in 50% solution state
phosphoryl chloride production | 0.027408 | RER | kilogram |  | technosphere | 2 | -3.5969 | 0.10098 | (2,2,4,1,1,3); de Wild-Scholten (2014) Life Cycle Assessment of Photovoltaics Status 2011, Part 1 Data Collection (Table 30,31) |  | phosphoryl chloride
photovoltaic cell factory | 3.9982e-07 | DE | unit |  | technosphere | 2 | -14.7323 | 0.55798 | (2,2,4,1,1,3); de Wild-Scholten (2014) Life Cycle Assessment of Photovoltaics Status 2011, Part 1 Data Collection (Table 30,31)
potassium hydroxide production | 0.029997 | RER | kilogram |  | technosphere | 2 | -3.5067 | 0.10098 | (2,2,4,1,1,3); de Wild-Scholten (2014) Life Cycle Assessment of Photovoltaics Status 2011, Part 1 Data Collection (Table 30,31) |  | potassium hydroxide
refrigerant R134a production | 2.7285e-05 | RER | kilogram |  | technosphere | 2 | -10.5092 | 0.10098 | (2,2,4,1,1,3); de Wild-Scholten (2014) Life Cycle Assessment of Photovoltaics Status 2011, Part 1 Data Collection (Table 30,31) |  | refrigerant R134a
silane, at plant | 0.0026093 | RER | kilogram |  | technosphere | 2 | -5.9487 | 0.10098 | (2,2,4,1,1,3); de Wild-Scholten (2014) Life Cycle Assessment of Photovoltaics Status 2011, Part 1 Data Collection (Table 30,31)
solvent production, organic | 0.0113 | GLO | kilogram |  | technosphere | 2 | -4.483 | 0.10098 | (2,2,4,1,1,3); de Wild-Scholten (2014) Life Cycle Assessment of Photovoltaics Status 2011, Part 1 Data Collection (Table 30,31) |  | solvent, organic
sulfuric acid production | 0.10108 | RER | kilogram |  | technosphere | 2 | -2.2918 | 0.10098 | (2,2,4,1,1,3); de Wild-Scholten (2014) Life Cycle Assessment of Photovoltaics Status 2011, Part 1 Data Collection (Table 30,31) |  | sulfuric acid
market for tap water | 251.07 | Europe without Switzerland | kilogram |  | technosphere | 2 | 5.5257 | 0.10098 | (2,2,4,1,1,3); de Wild-Scholten (2014) Life Cycle Assessment of Photovoltaics Status 2011, Part 1 Data Collection (Table 30,31) |  | tap water
transport, freight train, diesel | 0.39448 | Europe without Switzerland | ton kilometer |  | technosphere | 2 | -0.93019 | 0.36978 | (4,5,na,na,na,na); de Wild-Scholten (2014) Life Cycle Assessment of Photovoltaics Status 2011, Part 1 Data Collection (Table 30,31) |  | transport, freight train
transport, freight, lorry 7.5-16 metric ton, EURO4 | 0.52186 | RER | ton kilometer |  | technosphere | 2 | -0.65036 | 0.36978 | (4,5,na,na,na,na); de Wild-Scholten (2014) Life Cycle Assessment of Photovoltaics Status 2011, Part 1 Data Collection (Table 30,31) |  | transport, freight, lorry 7.5-16 metric ton, EURO4
treatment of spent solvent mixture, hazardous waste incineration | -0.010807 | CH | kilogram |  | technosphere | 2 | -4.5276 | 0.10098 | (2,2,4,1,1,3); de Wild-Scholten (2014) Life Cycle Assessment of Photovoltaics Status 2011, Part 1 Data Collection (Table 30,31) | TRUE | spent solvent mixture
treatment of waste, from silicon wafer production, inorganic, residual material landfill | -2.7449 | CH | kilogram |  | technosphere | 2 | 1.0097 | 0.10098 | (2,2,4,1,1,3); de Wild-Scholten (2014) Life Cycle Assessment of Photovoltaics Status 2011, Part 1 Data Collection (Table 30,31) | TRUE | waste, from silicon wafer production, inorganic
treatment of wastewater from PV cell production, capacity 5E9l/year | -0.22596 | CH | cubic meter |  | technosphere | 2 | -1.4874 | 0.10098 | (2,2,4,1,1,3); Calculation based on water withdrawal and water emissions | TRUE | wastewater from PV cell production
Activity | photovoltaic cell, multi-Si, at regional storage
comment | Shares of production in the US (25%) and imports from China (9%) and Asia and Pacific (66%). Domestic production and imports of multi-crystalline silicon cells used in photovoltaic module production in the US and other American countries. Transport from different world regions to regional storage. Location: Regional supply mix calculated based on data for the worldwide production and consumption. Technology: None Time period: Data refer to 2018 Sampling: Survey among market intelligence companies Extrapolations: None Uncertainty: None
location | US
production amount | 1
reference product | photovoltaic cell, multi-Si, at regional storage
source | Fthenakis, V., Leccisi, E., & Frischknecht, Rolf; Stolz, Philippe; Krebs, Luana; de Wild-Scholten, Mariska; Sinha, P. (2021). Life Cycle Inventories and Life Cycle Assessments of Photovoltaic Systems 2020 Task 12 PV Sustainability. Progress in Photovoltaics: Research and Applications, 29(10), 1068–1077. www.iea-pvps.org
type | process
unit | square meter
Exchanges
name | amount | location | unit | categories | type | uncertainty type | loc | scale | comment | negative | reference product
photovoltaic cell, multi-Si, at regional storage | 1 | US | square meter | photovoltaic::production of components | production | 0 | 1 |  |  |  | photovoltaic cell, multi-Si, at regional storage
market for transport, freight, sea, container ship | 8.4765 | GLO | ton kilometer |  | technosphere | 2 | 2.1373 | 0.36978 | (4,5,na,na,na,na); Transport distance CN-EU: 19994 km, CN-US: 20755 km, APAC-EU: 15026 km, APAC-US: 18411 km |  | transport, freight, sea, container ship
photovoltaic cell, multi-Si, at plant | 0.071909 | US | square meter |  | technosphere | 2 | -2.6324 | 0.22362 | (5,1,1,1,1,5); Market share US cells
photovoltaic cell, multi-Si, at plant | 0.92809 | APAC | square meter |  | technosphere | 2 | -0.074627 | 0.22362 | (5,1,1,1,1,5); Market share APAC cells
transport, freight train, diesel | 0.099215 | Europe without Switzerland | ton kilometer |  | technosphere | 2 | -2.3105 | 0.36978 | (4,5,na,na,na,na); Standard distance 200km |  | transport, freight train
transport, freight, lorry 7.5-16 metric ton, EURO4 | 0.024804 | RER | ton kilometer |  | technosphere | 2 | -3.6968 | 0.36978 | (4,5,na,na,na,na); Standard distance 50km |  | transport, freight, lorry 7.5-16 metric ton, EURO4
Activity | photovoltaic cell, multi-Si, at regional storage
comment | Shares of production in Europe (14%) and imports from China (24%) and Asia and Pacific (62%). Domestic production and imports of multi-crystalline silicon cells used in photovoltaic module production in Europe. Transport from different world regions to regional storage. Location: Regional supply mix calculated based on data for the worldwide production and consumption. Technology: None Time period: Data refer to 2018 Sampling: Survey among market intelligence companies Extrapolations: None Uncertainty: None
location | RER
production amount | 1
reference product | photovoltaic cell, multi-Si, at regional storage
source | Fthenakis, V., Leccisi, E., & Frischknecht, Rolf; Stolz, Philippe; Krebs, Luana; de Wild-Scholten, Mariska; Sinha, P. (2021). Life Cycle Inventories and Life Cycle Assessments of Photovoltaic Systems 2020 Task 12 PV Sustainability. Progress in Photovoltaics: Research and Applications, 29(10), 1068–1077. www.iea-pvps.org
type | process
unit | square meter
Exchanges
name | amount | location | unit | categories | type | uncertainty type | loc | scale | comment | negative | reference product
photovoltaic cell, multi-Si, at regional storage | 1 | RER | square meter | photovoltaic::production of components | production | 0 | 1 |  |  |  | photovoltaic cell, multi-Si, at regional storage
market for transport, freight, sea, container ship | 6.2557 | GLO | ton kilometer |  | technosphere | 2 | 1.8335 | 0.36978 | (4,5,na,na,na,na); Transport distance CN-EU: 19994 km, CN-US: 20755 km, APAC-EU: 15026 km, APAC-US: 18411 km |  | transport, freight, sea, container ship
photovoltaic cell, multi-Si, at plant | 0.16076 | RER | square meter |  | technosphere | 2 | -1.8278 | 0.22362 | (5,1,1,1,1,5); Market share European cells
photovoltaic cell, multi-Si, at plant | 0.83924 | APAC | square meter |  | technosphere | 2 | -0.17526 | 0.22362 | (5,1,1,1,1,5); Market share APAC cells
transport, freight train, diesel | 0.099215 | Europe without Switzerland | ton kilometer |  | technosphere | 2 | -2.3105 | 0.36978 | (4,5,na,na,na,na); Standard distance 200km |  | transport, freight train
transport, freight, lorry 7.5-16 metric ton, EURO4 | 0.024804 | RER | ton kilometer |  | technosphere | 2 | -3.6968 | 0.36978 | (4,5,na,na,na,na); Standard distance 50km |  | transport, freight, lorry 7.5-16 metric ton, EURO4
Activity | photovoltaic cell, single-Si, at plant
comment | Production of photovoltaic cells (156.75x156.75 mm2). Some inputs and emissions aggregated to protect sensitive data. Cleaning, damage etching, texture etching, covering of backside, phosphor dotation, phosphor glass etching, printing of contacts, cleaning and quality testing. Location: Data of production in Europe, extrapolated to production in Asia and Pacific. Technology: Average production technology of photovoltaic cells from wafers. Time period: Data investigated in 2004. Demand of electricity and metallisation paste updated for 2018. Production volume: Approximately 105000 MW for total c-Si in 2018 Sampling: Data collected from 5 specific processes and companies (4 multi-Si + 1 single-Si processing company). Extrapolations: Data 2005 calculated from data 2004 by multiplying amounts of materials by solar cell area factor of 156*156/(125*125) = 1.56; energy scaled linearly with cell side length. Extrapolation of European LCI inventory data by adjusting the electricity mix. Uncertainty: None
location | APAC
production amount | 1
reference product | photovoltaic cell, single-Si, at plant
source | Fthenakis, V., Leccisi, E., & Frischknecht, Rolf; Stolz, Philippe; Krebs, Luana; de Wild-Scholten, Mariska; Sinha, P. (2021). Life Cycle Inventories and Life Cycle Assessments of Photovoltaic Systems 2020 Task 12 PV Sustainability. Progress in Photovoltaics: Research and Applications, 29(10), 1068–1077. www.iea-pvps.org
type | process
unit | square meter
Exchanges
name | amount | location | unit | categories | type | uncertainty type | loc | scale | comment | negative | reference product
2-Propanol | 0.014711 |  | kilogram | air::urban air close to ground | biosphere | 2 | -4.2192 | 0.22516 | (2,2,4,1,1,3); de Wild-Scholten (2014) Life Cycle Assessment of Photovoltaics Status 2011, Part 1 Data Collection (Table 30,31)
Acetaldehyde | 0.00063281 |  | kilogram | air::urban air close to ground | biosphere | 2 | -7.3653 | 0.22516 | (2,2,4,1,1,3); de Wild-Scholten (2014) Life Cycle Assessment of Photovoltaics Status 2011, Part 1 Data Collection (Table 30,31)
Aluminium | 7.7252e-06 |  | kilogram | air::urban air close to ground | biosphere | 2 | -11.771 | 0.81066 | (2,2,4,1,1,3); de Wild-Scholten (2014) Life Cycle Assessment of Photovoltaics Status 2011, Part 1 Data Collection (Table 30,31)
Ammonia | 3.7311e-05 |  | kilogram | air::urban air close to ground | biosphere | 2 | -10.1962 | 0.13383 | (2,2,4,1,1,3); de Wild-Scholten (2014) Life Cycle Assessment of Photovoltaics Status 2011, Part 1 Data Collection (Table 30,31)
Carbon dioxide, fossil | 0.16683 |  | kilogram | air::urban air close to ground | biosphere | 2 | -1.7908 | 0.10098 | (2,2,4,1,1,3); de Wild-Scholten (2014) Life Cycle Assessment of Photovoltaics Status 2011, Part 1 Data Collection (Table 30,31)
Chlorine | 4.6022e-05 |  | kilogram | air::urban air close to ground | biosphere | 2 | -9.9864 | 0.22516 | (2,2,4,1,1,3); de Wild-Scholten (2014) Life Cycle Assessment of Photovoltaics Status 2011, Part 1 Data Collection (Table 30,31)
Ethane, 1,1,1,2-tetrafluoro-, HFC-134a | 3.1188e-05 |  | kilogram | air::urban air close to ground | biosphere | 2 | -10.3755 | 0.22516 | (2,2,4,1,1,3); de Wild-Scholten (2014) Life Cycle Assessment of Photovoltaics Status 2011, Part 1 Data Collection (Table 30,31)
Heat, waste | 51.775 |  | megajoule | air::urban air close to ground | biosphere | 2 | 3.9469 | 0.10098 | (2,2,4,1,1,3); de Wild-Scholten (2014) Life Cycle Assessment of Photovoltaics Status 2011, Part 1 Data Collection (Table 30,31)
Hydrogen | 0.011012 |  | kilogram | air::urban air close to ground | biosphere | 2 | -4.5088 | 0.22516 | (2,2,4,1,1,3); de Wild-Scholten (2014) Life Cycle Assessment of Photovoltaics Status 2011, Part 1 Data Collection (Table 30,31)
Hydrogen fluoride | 0.00013807 |  | kilogram | air | biosphere | 2 | -8.8877 | 0.22516 | (2,2,4,1,1,3); de Wild-Scholten (2014) Life Cycle Assessment of Photovoltaics Status 2011, Part 1 Data Collection (Table 30,31)
Lead | 7.7252e-06 |  | kilogram | air::urban air close to ground | biosphere | 2 | -11.771 | 0.81066 | (2,2,4,1,1,3); de Wild-Scholten (2014) Life Cycle Assessment of Photovoltaics Status 2011, Part 1 Data Collection (Table 30,31)
NMVOC, non-methane volatile organic compounds, unspecified origin | 0.012615 |  | kilogram | air::urban air close to ground | biosphere | 2 | -4.3729 | 0.22516 | (2,2,4,1,1,3); de Wild-Scholten (2014) Life Cycle Assessment of Photovoltaics Status 2011, Part 1 Data Collection (Table 30,31)
Silicon | 3.1681e-08 |  | kilogram | air::urban air close to ground | biosphere | 2 | -17.2675 | 0.81066 | (2,2,4,1,1,3); de Wild-Scholten (2014) Life Cycle Assessment of Photovoltaics Status 2011, Part 1 Data Collection (Table 30,31)
Silicon | 0.00033284 |  | kilogram | air::urban air close to ground | biosphere | 2 | -8.0078 | 0.81066 | (2,2,4,1,1,3); de Wild-Scholten (2014) Life Cycle Assessment of Photovoltaics Status 2011, Part 1 Data Collection (Table 30,31)
Silicon | 0.0026298 |  | kilogram | air::urban air close to ground | biosphere | 2 | -5.9408 | 0.81066 | (2,2,4,1,1,3); de Wild-Scholten (2014) Life Cycle Assessment of Photovoltaics Status 2011, Part 1 Data Collection (Table 30,31)
Silver | 7.7252e-06 |  | kilogram | air::urban air close to ground | biosphere | 2 | -11.771 | 0.81066 | (2,2,4,1,1,3); de Wild-Scholten (2014) Life Cycle Assessment of Photovoltaics Status 2011, Part 1 Data Collection (Table 30,31)
Tin | 7.7252e-06 |  | kilogram | air::urban air close to ground | biosphere | 2 | -11.771 | 0.81066 | (2,2,4,1,1,3); de Wild-Scholten (2014) Life Cycle Assessment of Photovoltaics Status 2011, Part 1 Data Collection (Table 30,31)
photovoltaic cell, single-Si, at plant | 1 | APAC | square meter | photovoltaic::production of components | production | 0 | 1 |  |  |  | photovoltaic cell, single-Si, at plant
market for nitrogen, liquid | 1.1506 | RER | kilogram |  | technosphere | 2 | 0.14028 | 0.10098 | (2,2,4,1,1,3); de Wild-Scholten (2014) Life Cycle Assessment of Photovoltaics Status 2011, Part 1 Data Collection (Table 30,31) |  | nitrogen, liquid
heat production, natural gas, at industrial furnace low-NOx >100kW | 0.060815 | Europe without Switzerland | megajoule |  | technosphere | 2 | -2.7999 | 0.10098 | (2,2,4,1,1,3); de Wild-Scholten (2014) Life Cycle Assessment of Photovoltaics Status 2011, Part 1 Data Collection (Table 30,31) |  | heat, district or industrial, natural gas
hydrogen fluoride production | 0.00064513 | GLO | kilogram |  | technosphere | 2 | -7.3461 | 0.10098 | (2,2,4,1,1,3); de Wild-Scholten (2014) Life Cycle Assessment of Photovoltaics Status 2011, Part 1 Data Collection (Table 30,31) |  | hydrogen fluoride
isopropanol production | 0.1771 | RER | kilogram |  | technosphere | 2 | -1.731 | 0.10098 | (2,2,4,1,1,3); de Wild-Scholten (2014) Life Cycle Assessment of Photovoltaics Status 2011, Part 1 Data Collection (Table 30,31) |  | isopropanol
lime production, hydrated, packed | 0.015081 | CH | kilogram |  | technosphere | 2 | -4.1943 | 0.10098 | (2,2,4,1,1,3); de Wild-Scholten (2014) Life Cycle Assessment of Photovoltaics Status 2011, Part 1 Data Collection (Table 30,31) |  | lime, hydrated, packed
market for ammonia, anhydrous, liquid | 0.021902 | RER | kilogram |  | technosphere | 2 | -3.8212 | 0.10098 | (2,2,4,1,1,3); de Wild-Scholten (2014) Life Cycle Assessment of Photovoltaics Status 2011, Part 1 Data Collection (Table 30,31) |  | ammonia, anhydrous, liquid
market for electricity, medium voltage | 17.747 | RS | kilowatt hour |  | technosphere | 2 | 2.8762 | 0.04341 | (2,2,1,1,1,3); Woodhouse et al. (2019): c-Si PV Manufacturing Costs 2018 |  | electricity, medium voltage
market for hydrochloric acid, without water, in 30% solution state | 0.0006287 | RER | kilogram |  | technosphere | 2 | -7.3719 | 0.10098 | (2,2,4,1,1,3); de Wild-Scholten (2014) Life Cycle Assessment of Photovoltaics Status 2011, Part 1 Data Collection (Table 30,31) |  | hydrochloric acid, without water, in 30% solution state
market for sodium hydroxide, without water, in 50% solution state | 0.60404 | GLO | kilogram |  | technosphere | 2 | -0.50411 | 0.10098 | (2,2,4,1,1,3); de Wild-Scholten (2014) Life Cycle Assessment of Photovoltaics Status 2011, Part 1 Data Collection (Table 30,31) |  | sodium hydroxide, without water, in 50% solution state
metallization paste production, back side | 0.0011111 | RER | kilogram |  | technosphere | 2 | -6.8024 | 0.04341 | (2,2,1,1,1,3); Woodhouse et al. (2019): c-Si PV Manufacturing Costs 2018 |  | metallization paste, back side
metallization paste production, back side, aluminium | 0.055414 | RER | kilogram |  | technosphere | 2 | -2.8929 | 0.04341 | (2,2,1,1,1,3); Woodhouse et al. (2019): c-Si PV Manufacturing Costs 2018 |  | metallization paste, back side, aluminium
metallization paste production, front side | 0.003373 | RER | kilogram |  | technosphere | 2 | -5.692 | 0.04341 | (2,2,1,1,1,3); Woodhouse et al. (2019): c-Si PV Manufacturing Costs 2018 |  | metallization paste, front side
phosphoryl chloride production | 0.013314 | RER | kilogram |  | technosphere | 2 | -4.3189 | 0.10098 | (2,2,4,1,1,3); de Wild-Scholten (2014) Life Cycle Assessment of Photovoltaics Status 2011, Part 1 Data Collection (Table 30,31) |  | phosphoryl chloride
photovoltaic cell factory | 3.9982e-07 | DE | unit |  | technosphere | 2 | -14.7323 | 0.55798 | (2,2,4,1,1,3); de Wild-Scholten (2014) Life Cycle Assessment of Photovoltaics Status 2011, Part 1 Data Collection (Table 30,31)
refrigerant R134a production | 3.1188e-05 | RER | kilogram |  | technosphere | 2 | -10.3755 | 0.10098 | (2,2,4,1,1,3); de Wild-Scholten (2014) Life Cycle Assessment of Photovoltaics Status 2011, Part 1 Data Collection (Table 30,31) |  | refrigerant R134a
silane, at plant | 0.0029093 | RER | kilogram |  | technosphere | 2 | -5.8398 | 0.10098 | (2,2,4,1,1,3); de Wild-Scholten (2014) Life Cycle Assessment of Photovoltaics Status 2011, Part 1 Data Collection (Table 30,31)
single-Si wafer, photovoltaics, at regional storage | 1.03 | APAC | square meter |  | technosphere | 2 | 0.029559 | 0.55067 | (2,2,2,1,1,3); de Wild-Scholten (2014) Life Cycle Assessment of Photovoltaics Status 2011, Part 1 Data Collection (Table 30,31)
market for tap water | 170.94 | Europe without Switzerland | kilogram |  | technosphere | 2 | 5.1413 | 0.10098 | (2,2,4,1,1,3); de Wild-Scholten (2014) Life Cycle Assessment of Photovoltaics Status 2011, Part 1 Data Collection (Table 30,31) |  | tap water
transport, freight train, diesel | 1.5204 | Europe without Switzerland | ton kilometer |  | technosphere | 2 | 0.41897 | 0.36978 | (4,5,na,na,na,na); de Wild-Scholten (2014) Life Cycle Assessment of Photovoltaics Status 2011, Part 1 Data Collection (Table 30,31) |  | transport, freight train
transport, freight, lorry 7.5-16 metric ton, EURO4 | 0.27408 | RER | ton kilometer |  | technosphere | 2 | -1.2943 | 0.36978 | (4,5,na,na,na,na); de Wild-Scholten (2014) Life Cycle Assessment of Photovoltaics Status 2011, Part 1 Data Collection (Table 30,31) |  | transport, freight, lorry 7.5-16 metric ton, EURO4
treatment of spent solvent mixture, hazardous waste incineration | -0.17217 | CH | kilogram |  | technosphere | 2 | -1.7593 | 0.10098 | (2,2,4,1,1,3); de Wild-Scholten (2014) Life Cycle Assessment of Photovoltaics Status 2011, Part 1 Data Collection (Table 30,31) | TRUE | spent solvent mixture
treatment of waste, from silicon wafer production, inorganic, residual material landfill | -2.3299 | CH | kilogram |  | technosphere | 2 | 0.84583 | 0.10098 | (2,2,4,1,1,3); de Wild-Scholten (2014) Life Cycle Assessment of Photovoltaics Status 2011, Part 1 Data Collection (Table 30,31) | TRUE | waste, from silicon wafer production, inorganic
treatment of wastewater from PV cell production, capacity 5E9l/year | -0.15385 | CH | cubic meter |  | technosphere | 2 | -1.8718 | 0.10098 | (2,2,4,1,1,3); Calculation based on water withdrawal and water emissions | TRUE | wastewater from PV cell production
Activity | photovoltaic cell, single-Si, at plant
comment | Production of photovoltaic cells (156.75x156.75 mm2). Some inputs and emissions aggregated to protect sensitive data. Cleaning, damage etching, texture etching, covering of backside, phosphor dotation, phosphor glass etching, printing of contacts, cleaning and quality testing. Location: Data of production in Europe. Technology: Average production technology of photovoltaic cells from wafers. Time period: Data investigated in 2004. Demand of electricity and metallisation paste updated for 2018. Production volume: Approximately 105000 MW for total c-Si in 2018 Sampling: Data collected from 5 specific processes and companies (4 multi-Si + 1 single-Si processing company). Extrapolations: Data 2005 calculated from data 2004 by multiplying amounts of materials by solar cell area factor of 156*156/(125*125) = 1.56; energy scaled linearly with cell side length. Uncertainty: None
location | RER
production amount | 1
reference product | photovoltaic cell, single-Si, at plant
source | Fthenakis, V., Leccisi, E., & Frischknecht, Rolf; Stolz, Philippe; Krebs, Luana; de Wild-Scholten, Mariska; Sinha, P. (2021). Life Cycle Inventories and Life Cycle Assessments of Photovoltaic Systems 2020 Task 12 PV Sustainability. Progress in Photovoltaics: Research and Applications, 29(10), 1068–1077. www.iea-pvps.org
type | process
unit | square meter
Exchanges
name | amount | location | unit | categories | type | uncertainty type | loc | scale | comment | negative | reference product
2-Propanol | 0.014711 |  | kilogram | air::urban air close to ground | biosphere | 2 | -4.2192 | 0.22516 | (2,2,4,1,1,3); de Wild-Scholten (2014) Life Cycle Assessment of Photovoltaics Status 2011, Part 1 Data Collection (Table 30,31)
Acetaldehyde | 0.00063281 |  | kilogram | air::urban air close to ground | biosphere | 2 | -7.3653 | 0.22516 | (2,2,4,1,1,3); de Wild-Scholten (2014) Life Cycle Assessment of Photovoltaics Status 2011, Part 1 Data Collection (Table 30,31)
Aluminium | 7.7252e-06 |  | kilogram | air::urban air close to ground | biosphere | 2 | -11.771 | 0.81066 | (2,2,4,1,1,3); de Wild-Scholten (2014) Life Cycle Assessment of Photovoltaics Status 2011, Part 1 Data Collection (Table 30,31)
Ammonia | 3.7311e-05 |  | kilogram | air::urban air close to ground | biosphere | 2 | -10.1962 | 0.13383 | (2,2,4,1,1,3); de Wild-Scholten (2014) Life Cycle Assessment of Photovoltaics Status 2011, Part 1 Data Collection (Table 30,31)
Carbon dioxide, fossil | 0.16683 |  | kilogram | air::urban air close to ground | biosphere | 2 | -1.7908 | 0.10098 | (2,2,4,1,1,3); de Wild-Scholten (2014) Life Cycle Assessment of Photovoltaics Status 2011, Part 1 Data Collection (Table 30,31)
Chlorine | 4.6022e-05 |  | kilogram | air::urban air close to ground | biosphere | 2 | -9.9864 | 0.22516 | (2,2,4,1,1,3); de Wild-Scholten (2014) Life Cycle Assessment of Photovoltaics Status 2011, Part 1 Data Collection (Table 30,31)
Ethane, 1,1,1,2-tetrafluoro-, HFC-134a | 3.1188e-05 |  | kilogram | air::urban air close to ground | biosphere | 2 | -10.3755 | 0.22516 | (2,2,4,1,1,3); de Wild-Scholten (2014) Life Cycle Assessment of Photovoltaics Status 2011, Part 1 Data Collection (Table 30,31)
Heat, waste | 51.775 |  | megajoule | air::urban air close to ground | biosphere | 2 | 3.9469 | 0.10098 | (2,2,4,1,1,3); de Wild-Scholten (2014) Life Cycle Assessment of Photovoltaics Status 2011, Part 1 Data Collection (Table 30,31)
Hydrogen | 0.011012 |  | kilogram | air::urban air close to ground | biosphere | 2 | -4.5088 | 0.22516 | (2,2,4,1,1,3); de Wild-Scholten (2014) Life Cycle Assessment of Photovoltaics Status 2011, Part 1 Data Collection (Table 30,31)
Hydrogen fluoride | 0.00013807 |  | kilogram | air | biosphere | 2 | -8.8877 | 0.22516 | (2,2,4,1,1,3); de Wild-Scholten (2014) Life Cycle Assessment of Photovoltaics Status 2011, Part 1 Data Collection (Table 30,31)
Lead | 7.7252e-06 |  | kilogram | air::urban air close to ground | biosphere | 2 | -11.771 | 0.81066 | (2,2,4,1,1,3); de Wild-Scholten (2014) Life Cycle Assessment of Photovoltaics Status 2011, Part 1 Data Collection (Table 30,31)
NMVOC, non-methane volatile organic compounds, unspecified origin | 0.012615 |  | kilogram | air::urban air close to ground | biosphere | 2 | -4.3729 | 0.22516 | (2,2,4,1,1,3); de Wild-Scholten (2014) Life Cycle Assessment of Photovoltaics Status 2011, Part 1 Data Collection (Table 30,31)
Silicon | 3.1681e-08 |  | kilogram | air::urban air close to ground | biosphere | 2 | -17.2675 | 0.81066 | (2,2,4,1,1,3); de Wild-Scholten (2014) Life Cycle Assessment of Photovoltaics Status 2011, Part 1 Data Collection (Table 30,31)
Silicon | 0.00033284 |  | kilogram | air::urban air close to ground | biosphere | 2 | -8.0078 | 0.81066 | (2,2,4,1,1,3); de Wild-Scholten (2014) Life Cycle Assessment of Photovoltaics Status 2011, Part 1 Data Collection (Table 30,31)
Silicon | 0.0026298 |  | kilogram | air::urban air close to ground | biosphere | 2 | -5.9408 | 0.81066 | (2,2,4,1,1,3); de Wild-Scholten (2014) Life Cycle Assessment of Photovoltaics Status 2011, Part 1 Data Collection (Table 30,31)
Silver | 7.7252e-06 |  | kilogram | air::urban air close to ground | biosphere | 2 | -11.771 | 0.81066 | (2,2,4,1,1,3); de Wild-Scholten (2014) Life Cycle Assessment of Photovoltaics Status 2011, Part 1 Data Collection (Table 30,31)
Tin | 7.7252e-06 |  | kilogram | air::urban air close to ground | biosphere | 2 | -11.771 | 0.81066 | (2,2,4,1,1,3); de Wild-Scholten (2014) Life Cycle Assessment of Photovoltaics Status 2011, Part 1 Data Collection (Table 30,31)
photovoltaic cell, single-Si, at plant | 1 | RER | square meter | photovoltaic::production of components | production | 0 | 1 |  |  |  | photovoltaic cell, single-Si, at plant
market for nitrogen, liquid | 1.1506 | RER | kilogram |  | technosphere | 2 | 0.14028 | 0.10098 | (2,2,4,1,1,3); de Wild-Scholten (2014) Life Cycle Assessment of Photovoltaics Status 2011, Part 1 Data Collection (Table 30,31) |  | nitrogen, liquid
heat production, natural gas, at industrial furnace low-NOx >100kW | 0.060815 | Europe without Switzerland | megajoule |  | technosphere | 2 | -2.7999 | 0.10098 | (2,2,4,1,1,3); de Wild-Scholten (2014) Life Cycle Assessment of Photovoltaics Status 2011, Part 1 Data Collection (Table 30,31) |  | heat, district or industrial, natural gas
hydrogen fluoride production | 0.00064513 | GLO | kilogram |  | technosphere | 2 | -7.3461 | 0.10098 | (2,2,4,1,1,3); de Wild-Scholten (2014) Life Cycle Assessment of Photovoltaics Status 2011, Part 1 Data Collection (Table 30,31) |  | hydrogen fluoride
isopropanol production | 0.1771 | RER | kilogram |  | technosphere | 2 | -1.731 | 0.10098 | (2,2,4,1,1,3); de Wild-Scholten (2014) Life Cycle Assessment of Photovoltaics Status 2011, Part 1 Data Collection (Table 30,31) |  | isopropanol
lime production, hydrated, packed | 0.015081 | CH | kilogram |  | technosphere | 2 | -4.1943 | 0.10098 | (2,2,4,1,1,3); de Wild-Scholten (2014) Life Cycle Assessment of Photovoltaics Status 2011, Part 1 Data Collection (Table 30,31) |  | lime, hydrated, packed
market for ammonia, anhydrous, liquid | 0.021902 | RER | kilogram |  | technosphere | 2 | -3.8212 | 0.10098 | (2,2,4,1,1,3); de Wild-Scholten (2014) Life Cycle Assessment of Photovoltaics Status 2011, Part 1 Data Collection (Table 30,31) |  | ammonia, anhydrous, liquid
market for electricity, high voltage | 17.747 | DE | kilowatt hour |  | technosphere | 2 | 2.8762 | 0.04341 | (2,2,1,1,1,3); Woodhouse et al. (2019): c-Si PV Manufacturing Costs 2018 |  | electricity, high voltage
market for hydrochloric acid, without water, in 30% solution state | 0.0006287 | RER | kilogram |  | technosphere | 2 | -7.3719 | 0.10098 | (2,2,4,1,1,3); de Wild-Scholten (2014) Life Cycle Assessment of Photovoltaics Status 2011, Part 1 Data Collection (Table 30,31) |  | hydrochloric acid, without water, in 30% solution state
market for sodium hydroxide, without water, in 50% solution state | 0.60404 | GLO | kilogram |  | technosphere | 2 | -0.50411 | 0.10098 | (2,2,4,1,1,3); de Wild-Scholten (2014) Life Cycle Assessment of Photovoltaics Status 2011, Part 1 Data Collection (Table 30,31) |  | sodium hydroxide, without water, in 50% solution state
metallization paste production, back side | 0.0011111 | RER | kilogram |  | technosphere | 2 | -6.8024 | 0.04341 | (2,2,1,1,1,3); Woodhouse et al. (2019): c-Si PV Manufacturing Costs 2018 |  | metallization paste, back side
metallization paste production, back side, aluminium | 0.055414 | RER | kilogram |  | technosphere | 2 | -2.8929 | 0.04341 | (2,2,1,1,1,3); Woodhouse et al. (2019): c-Si PV Manufacturing Costs 2018 |  | metallization paste, back side, aluminium
metallization paste production, front side | 0.003373 | RER | kilogram |  | technosphere | 2 | -5.692 | 0.04341 | (2,2,1,1,1,3); Woodhouse et al. (2019): c-Si PV Manufacturing Costs 2018 |  | metallization paste, front side
phosphoryl chloride production | 0.013314 | RER | kilogram |  | technosphere | 2 | -4.3189 | 0.10098 | (2,2,4,1,1,3); de Wild-Scholten (2014) Life Cycle Assessment of Photovoltaics Status 2011, Part 1 Data Collection (Table 30,31) |  | phosphoryl chloride
photovoltaic cell factory | 3.9982e-07 | DE | unit |  | technosphere | 2 | -14.7323 | 0.55798 | (2,2,4,1,1,3); de Wild-Scholten (2014) Life Cycle Assessment of Photovoltaics Status 2011, Part 1 Data Collection (Table 30,31)
refrigerant R134a production | 3.1188e-05 | RER | kilogram |  | technosphere | 2 | -10.3755 | 0.10098 | (2,2,4,1,1,3); de Wild-Scholten (2014) Life Cycle Assessment of Photovoltaics Status 2011, Part 1 Data Collection (Table 30,31) |  | refrigerant R134a
silane, at plant | 0.0029093 | RER | kilogram |  | technosphere | 2 | -5.8398 | 0.10098 | (2,2,4,1,1,3); de Wild-Scholten (2014) Life Cycle Assessment of Photovoltaics Status 2011, Part 1 Data Collection (Table 30,31)
single-Si wafer, photovoltaics, at regional storage | 1.03 | RER | square meter |  | technosphere | 2 | 0.029559 | 0.55067 | (2,2,2,1,1,3); de Wild-Scholten (2014) Life Cycle Assessment of Photovoltaics Status 2011, Part 1 Data Collection (Table 30,31)
market for tap water | 170.94 | Europe without Switzerland | kilogram |  | technosphere | 2 | 5.1413 | 0.10098 | (2,2,4,1,1,3); de Wild-Scholten (2014) Life Cycle Assessment of Photovoltaics Status 2011, Part 1 Data Collection (Table 30,31) |  | tap water
transport, freight train, diesel | 1.5204 | Europe without Switzerland | ton kilometer |  | technosphere | 2 | 0.41897 | 0.36978 | (4,5,na,na,na,na); de Wild-Scholten (2014) Life Cycle Assessment of Photovoltaics Status 2011, Part 1 Data Collection (Table 30,31) |  | transport, freight train
transport, freight, lorry 7.5-16 metric ton, EURO4 | 0.27408 | RER | ton kilometer |  | technosphere | 2 | -1.2943 | 0.36978 | (4,5,na,na,na,na); de Wild-Scholten (2014) Life Cycle Assessment of Photovoltaics Status 2011, Part 1 Data Collection (Table 30,31) |  | transport, freight, lorry 7.5-16 metric ton, EURO4
treatment of spent solvent mixture, hazardous waste incineration | -0.17217 | CH | kilogram |  | technosphere | 2 | -1.7593 | 0.10098 | (2,2,4,1,1,3); de Wild-Scholten (2014) Life Cycle Assessment of Photovoltaics Status 2011, Part 1 Data Collection (Table 30,31) | TRUE | spent solvent mixture
treatment of waste, from silicon wafer production, inorganic, residual material landfill | -2.3299 | CH | kilogram |  | technosphere | 2 | 0.84583 | 0.10098 | (2,2,4,1,1,3); de Wild-Scholten (2014) Life Cycle Assessment of Photovoltaics Status 2011, Part 1 Data Collection (Table 30,31) | TRUE | waste, from silicon wafer production, inorganic
treatment of wastewater from PV cell production, capacity 5E9l/year | -0.15385 | CH | cubic meter |  | technosphere | 2 | -1.8718 | 0.10098 | (2,2,4,1,1,3); Calculation based on water withdrawal and water emissions | TRUE | wastewater from PV cell production
Activity | photovoltaic cell, single-Si, at plant
comment | Production of photovoltaic cells (156.75x156.75 mm2). Some inputs and emissions aggregated to protect sensitive data. Cleaning, damage etching, texture etching, covering of backside, phosphor dotation, phosphor glass etching, printing of contacts, cleaning and quality testing. Location: Data of production in Europe, extrapolated to Chinese production. Technology: Average production technology of photovoltaic cells from wafers. Time period: Data investigated in 2004. Demand of electricity and metallisation paste updated for 2018. Production volume: Approximately 105000 MW for total c-Si in 2018 Sampling: Data collected from 5 specific processes and companies (4 multi-Si + 1 single-Si processing company). Extrapolations: Data 2005 calculated from data 2004 by multiplying amounts of materials by solar cell area factor of 156*156/(125*125) = 1.56; energy scaled linearly with cell side length. Extrapolation of European LCI inventory data by adjusting the electricity mix. Uncertainty: None
location | CN
production amount | 1
reference product | photovoltaic cell, single-Si, at plant
source | Fthenakis, V., Leccisi, E., & Frischknecht, Rolf; Stolz, Philippe; Krebs, Luana; de Wild-Scholten, Mariska; Sinha, P. (2021). Life Cycle Inventories and Life Cycle Assessments of Photovoltaic Systems 2020 Task 12 PV Sustainability. Progress in Photovoltaics: Research and Applications, 29(10), 1068–1077. www.iea-pvps.org
type | process
unit | square meter
Exchanges
name | amount | location | unit | categories | type | uncertainty type | loc | scale | comment | negative | reference product
2-Propanol | 0.014711 |  | kilogram | air::urban air close to ground | biosphere | 2 | -4.2192 | 0.22516 | (2,2,4,1,1,3); de Wild-Scholten (2014) Life Cycle Assessment of Photovoltaics Status 2011, Part 1 Data Collection (Table 30,31)
Acetaldehyde | 0.00063281 |  | kilogram | air::urban air close to ground | biosphere | 2 | -7.3653 | 0.22516 | (2,2,4,1,1,3); de Wild-Scholten (2014) Life Cycle Assessment of Photovoltaics Status 2011, Part 1 Data Collection (Table 30,31)
Aluminium | 7.7252e-06 |  | kilogram | air::urban air close to ground | biosphere | 2 | -11.771 | 0.81066 | (2,2,4,1,1,3); de Wild-Scholten (2014) Life Cycle Assessment of Photovoltaics Status 2011, Part 1 Data Collection (Table 30,31)
Ammonia | 3.7311e-05 |  | kilogram | air::urban air close to ground | biosphere | 2 | -10.1962 | 0.13383 | (2,2,4,1,1,3); de Wild-Scholten (2014) Life Cycle Assessment of Photovoltaics Status 2011, Part 1 Data Collection (Table 30,31)
Carbon dioxide, fossil | 0.16683 |  | kilogram | air::urban air close to ground | biosphere | 2 | -1.7908 | 0.10098 | (2,2,4,1,1,3); de Wild-Scholten (2014) Life Cycle Assessment of Photovoltaics Status 2011, Part 1 Data Collection (Table 30,31)
Chlorine | 4.6022e-05 |  | kilogram | air::urban air close to ground | biosphere | 2 | -9.9864 | 0.22516 | (2,2,4,1,1,3); de Wild-Scholten (2014) Life Cycle Assessment of Photovoltaics Status 2011, Part 1 Data Collection (Table 30,31)
Ethane, 1,1,1,2-tetrafluoro-, HFC-134a | 3.1188e-05 |  | kilogram | air::urban air close to ground | biosphere | 2 | -10.3755 | 0.22516 | (2,2,4,1,1,3); de Wild-Scholten (2014) Life Cycle Assessment of Photovoltaics Status 2011, Part 1 Data Collection (Table 30,31)
Heat, waste | 51.775 |  | megajoule | air::urban air close to ground | biosphere | 2 | 3.9469 | 0.10098 | (2,2,4,1,1,3); de Wild-Scholten (2014) Life Cycle Assessment of Photovoltaics Status 2011, Part 1 Data Collection (Table 30,31)
Hydrogen | 0.011012 |  | kilogram | air::urban air close to ground | biosphere | 2 | -4.5088 | 0.22516 | (2,2,4,1,1,3); de Wild-Scholten (2014) Life Cycle Assessment of Photovoltaics Status 2011, Part 1 Data Collection (Table 30,31)
Hydrogen fluoride | 0.00013807 |  | kilogram | air | biosphere | 2 | -8.8877 | 0.22516 | (2,2,4,1,1,3); de Wild-Scholten (2014) Life Cycle Assessment of Photovoltaics Status 2011, Part 1 Data Collection (Table 30,31)
Lead | 7.7252e-06 |  | kilogram | air::urban air close to ground | biosphere | 2 | -11.771 | 0.81066 | (2,2,4,1,1,3); de Wild-Scholten (2014) Life Cycle Assessment of Photovoltaics Status 2011, Part 1 Data Collection (Table 30,31)
NMVOC, non-methane volatile organic compounds, unspecified origin | 0.012615 |  | kilogram | air::urban air close to ground | biosphere | 2 | -4.3729 | 0.22516 | (2,2,4,1,1,3); de Wild-Scholten (2014) Life Cycle Assessment of Photovoltaics Status 2011, Part 1 Data Collection (Table 30,31)
Silicon | 3.1681e-08 |  | kilogram | air::urban air close to ground | biosphere | 2 | -17.2675 | 0.81066 | (2,2,4,1,1,3); de Wild-Scholten (2014) Life Cycle Assessment of Photovoltaics Status 2011, Part 1 Data Collection (Table 30,31)
Silicon | 0.00033284 |  | kilogram | air::urban air close to ground | biosphere | 2 | -8.0078 | 0.81066 | (2,2,4,1,1,3); de Wild-Scholten (2014) Life Cycle Assessment of Photovoltaics Status 2011, Part 1 Data Collection (Table 30,31)
Silicon | 0.0026298 |  | kilogram | air::urban air close to ground | biosphere | 2 | -5.9408 | 0.81066 | (2,2,4,1,1,3); de Wild-Scholten (2014) Life Cycle Assessment of Photovoltaics Status 2011, Part 1 Data Collection (Table 30,31)
Silver | 7.7252e-06 |  | kilogram | air::urban air close to ground | biosphere | 2 | -11.771 | 0.81066 | (2,2,4,1,1,3); de Wild-Scholten (2014) Life Cycle Assessment of Photovoltaics Status 2011, Part 1 Data Collection (Table 30,31)
Tin | 7.7252e-06 |  | kilogram | air::urban air close to ground | biosphere | 2 | -11.771 | 0.81066 | (2,2,4,1,1,3); de Wild-Scholten (2014) Life Cycle Assessment of Photovoltaics Status 2011, Part 1 Data Collection (Table 30,31)
photovoltaic cell, single-Si, at plant | 1 | CN | square meter | photovoltaic::production of components | production | 0 | 1 |  |  |  | photovoltaic cell, single-Si, at plant
market for nitrogen, liquid | 1.1506 | RER | kilogram |  | technosphere | 2 | 0.14028 | 0.10098 | (2,2,4,1,1,3); de Wild-Scholten (2014) Life Cycle Assessment of Photovoltaics Status 2011, Part 1 Data Collection (Table 30,31) |  | nitrogen, liquid
heat production, natural gas, at industrial furnace low-NOx >100kW | 0.060815 | Europe without Switzerland | megajoule |  | technosphere | 2 | -2.7999 | 0.10098 | (2,2,4,1,1,3); de Wild-Scholten (2014) Life Cycle Assessment of Photovoltaics Status 2011, Part 1 Data Collection (Table 30,31) |  | heat, district or industrial, natural gas
hydrogen fluoride production | 0.00064513 | GLO | kilogram |  | technosphere | 2 | -7.3461 | 0.10098 | (2,2,4,1,1,3); de Wild-Scholten (2014) Life Cycle Assessment of Photovoltaics Status 2011, Part 1 Data Collection (Table 30,31) |  | hydrogen fluoride
isopropanol production | 0.1771 | RER | kilogram |  | technosphere | 2 | -1.731 | 0.10098 | (2,2,4,1,1,3); de Wild-Scholten (2014) Life Cycle Assessment of Photovoltaics Status 2011, Part 1 Data Collection (Table 30,31) |  | isopropanol
lime production, hydrated, packed | 0.015081 | CH | kilogram |  | technosphere | 2 | -4.1943 | 0.10098 | (2,2,4,1,1,3); de Wild-Scholten (2014) Life Cycle Assessment of Photovoltaics Status 2011, Part 1 Data Collection (Table 30,31) |  | lime, hydrated, packed
market for ammonia, anhydrous, liquid | 0.021902 | RER | kilogram |  | technosphere | 2 | -3.8212 | 0.10098 | (2,2,4,1,1,3); de Wild-Scholten (2014) Life Cycle Assessment of Photovoltaics Status 2011, Part 1 Data Collection (Table 30,31) |  | ammonia, anhydrous, liquid
market for electricity, medium voltage | 17.747 | RS | kilowatt hour |  | technosphere | 2 | 2.8762 | 0.04341 | (2,2,1,1,1,3); Woodhouse et al. (2019): c-Si PV Manufacturing Costs 2018 |  | electricity, medium voltage
market for hydrochloric acid, without water, in 30% solution state | 0.0006287 | RER | kilogram |  | technosphere | 2 | -7.3719 | 0.10098 | (2,2,4,1,1,3); de Wild-Scholten (2014) Life Cycle Assessment of Photovoltaics Status 2011, Part 1 Data Collection (Table 30,31) |  | hydrochloric acid, without water, in 30% solution state
market for sodium hydroxide, without water, in 50% solution state | 0.60404 | GLO | kilogram |  | technosphere | 2 | -0.50411 | 0.10098 | (2,2,4,1,1,3); de Wild-Scholten (2014) Life Cycle Assessment of Photovoltaics Status 2011, Part 1 Data Collection (Table 30,31) |  | sodium hydroxide, without water, in 50% solution state
metallization paste production, back side | 0.0011111 | RER | kilogram |  | technosphere | 2 | -6.8024 | 0.04341 | (2,2,1,1,1,3); Woodhouse et al. (2019): c-Si PV Manufacturing Costs 2018 |  | metallization paste, back side
metallization paste production, back side, aluminium | 0.055414 | RER | kilogram |  | technosphere | 2 | -2.8929 | 0.04341 | (2,2,1,1,1,3); Woodhouse et al. (2019): c-Si PV Manufacturing Costs 2018 |  | metallization paste, back side, aluminium
metallization paste production, front side | 0.003373 | RER | kilogram |  | technosphere | 2 | -5.692 | 0.04341 | (2,2,1,1,1,3); Woodhouse et al. (2019): c-Si PV Manufacturing Costs 2018 |  | metallization paste, front side
phosphoryl chloride production | 0.013314 | RER | kilogram |  | technosphere | 2 | -4.3189 | 0.10098 | (2,2,4,1,1,3); de Wild-Scholten (2014) Life Cycle Assessment of Photovoltaics Status 2011, Part 1 Data Collection (Table 30,31) |  | phosphoryl chloride
photovoltaic cell factory | 3.9982e-07 | DE | unit |  | technosphere | 2 | -14.7323 | 0.55798 | (2,2,4,1,1,3); de Wild-Scholten (2014) Life Cycle Assessment of Photovoltaics Status 2011, Part 1 Data Collection (Table 30,31)
refrigerant R134a production | 3.1188e-05 | RER | kilogram |  | technosphere | 2 | -10.3755 | 0.10098 | (2,2,4,1,1,3); de Wild-Scholten (2014) Life Cycle Assessment of Photovoltaics Status 2011, Part 1 Data Collection (Table 30,31) |  | refrigerant R134a
silane, at plant | 0.0029093 | RER | kilogram |  | technosphere | 2 | -5.8398 | 0.10098 | (2,2,4,1,1,3); de Wild-Scholten (2014) Life Cycle Assessment of Photovoltaics Status 2011, Part 1 Data Collection (Table 30,31)
single-Si wafer production, photovoltaic | 1.03 | CN | square meter |  | technosphere | 2 | 0.029559 | 0.045834 | (2,2,2,1,1,3); de Wild-Scholten (2014) Life Cycle Assessment of Photovoltaics Status 2011, Part 1 Data Collection (Table 30,31) |  | single-Si wafer, photovoltaic
market for tap water | 170.94 | Europe without Switzerland | kilogram |  | technosphere | 2 | 5.1413 | 0.10098 | (2,2,4,1,1,3); de Wild-Scholten (2014) Life Cycle Assessment of Photovoltaics Status 2011, Part 1 Data Collection (Table 30,31) |  | tap water
transport, freight train, diesel | 1.5204 | Europe without Switzerland | ton kilometer |  | technosphere | 2 | 0.41897 | 0.36978 | (4,5,na,na,na,na); de Wild-Scholten (2014) Life Cycle Assessment of Photovoltaics Status 2011, Part 1 Data Collection (Table 30,31) |  | transport, freight train
transport, freight, lorry 7.5-16 metric ton, EURO4 | 0.27408 | RER | ton kilometer |  | technosphere | 2 | -1.2943 | 0.36978 | (4,5,na,na,na,na); de Wild-Scholten (2014) Life Cycle Assessment of Photovoltaics Status 2011, Part 1 Data Collection (Table 30,31) |  | transport, freight, lorry 7.5-16 metric ton, EURO4
treatment of spent solvent mixture, hazardous waste incineration | -0.17217 | CH | kilogram |  | technosphere | 2 | -1.7593 | 0.10098 | (2,2,4,1,1,3); de Wild-Scholten (2014) Life Cycle Assessment of Photovoltaics Status 2011, Part 1 Data Collection (Table 30,31) | TRUE | spent solvent mixture
treatment of waste, from silicon wafer production, inorganic, residual material landfill | -2.3299 | CH | kilogram |  | technosphere | 2 | 0.84583 | 0.10098 | (2,2,4,1,1,3); de Wild-Scholten (2014) Life Cycle Assessment of Photovoltaics Status 2011, Part 1 Data Collection (Table 30,31) | TRUE | waste, from silicon wafer production, inorganic
treatment of wastewater from PV cell production, capacity 5E9l/year | -0.15385 | CH | cubic meter |  | technosphere | 2 | -1.8718 | 0.10098 | (2,2,4,1,1,3); Calculation based on water withdrawal and water emissions | TRUE | wastewater from PV cell production
Activity | photovoltaic cell, single-Si, at plant
comment | Production of photovoltaic cells (156.75x156.75 mm2). Some inputs and emissions aggregated to protect sensitive data. Cleaning, damage etching, texture etching, covering of backside, phosphor dotation, phosphor glass etching, printing of contacts, cleaning and quality testing. Location: Data of production in Europe, extrapolated to US production. Technology: Average production technology of photovoltaic cells from wafers. Time period: Data investigated in 2004. Demand of electricity and metallisation paste updated for 2018. Production volume: Approximately 105000 MW for total c-Si in 2018 Sampling: Data collected from 5 specific processes and companies (4 multi-Si + 1 single-Si processing company). Extrapolations: Data 2005 calculated from data 2004 by multiplying amounts of materials by solar cell area factor of 156*156/(125*125) = 1.56; energy scaled linearly with cell side length. Extrapolation of European LCI inventory data by adjusting the electricity mix. Uncertainty: None
location | US
production amount | 1
reference product | photovoltaic cell, single-Si, at plant
source | Fthenakis, V., Leccisi, E., & Frischknecht, Rolf; Stolz, Philippe; Krebs, Luana; de Wild-Scholten, Mariska; Sinha, P. (2021). Life Cycle Inventories and Life Cycle Assessments of Photovoltaic Systems 2020 Task 12 PV Sustainability. Progress in Photovoltaics: Research and Applications, 29(10), 1068–1077. www.iea-pvps.org
type | process
unit | square meter
Exchanges
name | amount | location | unit | categories | type | uncertainty type | loc | scale | comment | negative | reference product
2-Propanol | 0.014711 |  | kilogram | air::urban air close to ground | biosphere | 2 | -4.2192 | 0.22516 | (2,2,4,1,1,3); de Wild-Scholten (2014) Life Cycle Assessment of Photovoltaics Status 2011, Part 1 Data Collection (Table 30,31)
Acetaldehyde | 0.00063281 |  | kilogram | air::urban air close to ground | biosphere | 2 | -7.3653 | 0.22516 | (2,2,4,1,1,3); de Wild-Scholten (2014) Life Cycle Assessment of Photovoltaics Status 2011, Part 1 Data Collection (Table 30,31)
Aluminium | 7.7252e-06 |  | kilogram | air::urban air close to ground | biosphere | 2 | -11.771 | 0.81066 | (2,2,4,1,1,3); de Wild-Scholten (2014) Life Cycle Assessment of Photovoltaics Status 2011, Part 1 Data Collection (Table 30,31)
Ammonia | 3.7311e-05 |  | kilogram | air::urban air close to ground | biosphere | 2 | -10.1962 | 0.13383 | (2,2,4,1,1,3); de Wild-Scholten (2014) Life Cycle Assessment of Photovoltaics Status 2011, Part 1 Data Collection (Table 30,31)
Carbon dioxide, fossil | 0.16683 |  | kilogram | air::urban air close to ground | biosphere | 2 | -1.7908 | 0.10098 | (2,2,4,1,1,3); de Wild-Scholten (2014) Life Cycle Assessment of Photovoltaics Status 2011, Part 1 Data Collection (Table 30,31)
Chlorine | 4.6022e-05 |  | kilogram | air::urban air close to ground | biosphere | 2 | -9.9864 | 0.22516 | (2,2,4,1,1,3); de Wild-Scholten (2014) Life Cycle Assessment of Photovoltaics Status 2011, Part 1 Data Collection (Table 30,31)
Ethane, 1,1,1,2-tetrafluoro-, HFC-134a | 3.1188e-05 |  | kilogram | air::urban air close to ground | biosphere | 2 | -10.3755 | 0.22516 | (2,2,4,1,1,3); de Wild-Scholten (2014) Life Cycle Assessment of Photovoltaics Status 2011, Part 1 Data Collection (Table 30,31)
Heat, waste | 51.775 |  | megajoule | air::urban air close to ground | biosphere | 2 | 3.9469 | 0.10098 | (2,2,4,1,1,3); de Wild-Scholten (2014) Life Cycle Assessment of Photovoltaics Status 2011, Part 1 Data Collection (Table 30,31)
Hydrogen | 0.011012 |  | kilogram | air::urban air close to ground | biosphere | 2 | -4.5088 | 0.22516 | (2,2,4,1,1,3); de Wild-Scholten (2014) Life Cycle Assessment of Photovoltaics Status 2011, Part 1 Data Collection (Table 30,31)
Hydrogen fluoride | 0.00013807 |  | kilogram | air | biosphere | 2 | -8.8877 | 0.22516 | (2,2,4,1,1,3); de Wild-Scholten (2014) Life Cycle Assessment of Photovoltaics Status 2011, Part 1 Data Collection (Table 30,31)
Lead | 7.7252e-06 |  | kilogram | air::urban air close to ground | biosphere | 2 | -11.771 | 0.81066 | (2,2,4,1,1,3); de Wild-Scholten (2014) Life Cycle Assessment of Photovoltaics Status 2011, Part 1 Data Collection (Table 30,31)
NMVOC, non-methane volatile organic compounds, unspecified origin | 0.012615 |  | kilogram | air::urban air close to ground | biosphere | 2 | -4.3729 | 0.22516 | (2,2,4,1,1,3); de Wild-Scholten (2014) Life Cycle Assessment of Photovoltaics Status 2011, Part 1 Data Collection (Table 30,31)
Silicon | 3.1681e-08 |  | kilogram | air::urban air close to ground | biosphere | 2 | -17.2675 | 0.81066 | (2,2,4,1,1,3); de Wild-Scholten (2014) Life Cycle Assessment of Photovoltaics Status 2011, Part 1 Data Collection (Table 30,31)
Silicon | 0.00033284 |  | kilogram | air::urban air close to ground | biosphere | 2 | -8.0078 | 0.81066 | (2,2,4,1,1,3); de Wild-Scholten (2014) Life Cycle Assessment of Photovoltaics Status 2011, Part 1 Data Collection (Table 30,31)
Silicon | 0.0026298 |  | kilogram | air::urban air close to ground | biosphere | 2 | -5.9408 | 0.81066 | (2,2,4,1,1,3); de Wild-Scholten (2014) Life Cycle Assessment of Photovoltaics Status 2011, Part 1 Data Collection (Table 30,31)
Silver | 7.7252e-06 |  | kilogram | air::urban air close to ground | biosphere | 2 | -11.771 | 0.81066 | (2,2,4,1,1,3); de Wild-Scholten (2014) Life Cycle Assessment of Photovoltaics Status 2011, Part 1 Data Collection (Table 30,31)
Tin | 7.7252e-06 |  | kilogram | air::urban air close to ground | biosphere | 2 | -11.771 | 0.81066 | (2,2,4,1,1,3); de Wild-Scholten (2014) Life Cycle Assessment of Photovoltaics Status 2011, Part 1 Data Collection (Table 30,31)
photovoltaic cell, single-Si, at plant | 1 | US | square meter | photovoltaic::production of components | production | 0 | 1 |  |  |  | photovoltaic cell, single-Si, at plant
market for nitrogen, liquid | 1.1506 | RER | kilogram |  | technosphere | 2 | 0.14028 | 0.10098 | (2,2,4,1,1,3); de Wild-Scholten (2014) Life Cycle Assessment of Photovoltaics Status 2011, Part 1 Data Collection (Table 30,31) |  | nitrogen, liquid
heat production, natural gas, at industrial furnace low-NOx >100kW | 0.060815 | Europe without Switzerland | megajoule |  | technosphere | 2 | -2.7999 | 0.10098 | (2,2,4,1,1,3); de Wild-Scholten (2014) Life Cycle Assessment of Photovoltaics Status 2011, Part 1 Data Collection (Table 30,31) |  | heat, district or industrial, natural gas
hydrogen fluoride production | 0.00064513 | GLO | kilogram |  | technosphere | 2 | -7.3461 | 0.10098 | (2,2,4,1,1,3); de Wild-Scholten (2014) Life Cycle Assessment of Photovoltaics Status 2011, Part 1 Data Collection (Table 30,31) |  | hydrogen fluoride
isopropanol production | 0.1771 | RER | kilogram |  | technosphere | 2 | -1.731 | 0.10098 | (2,2,4,1,1,3); de Wild-Scholten (2014) Life Cycle Assessment of Photovoltaics Status 2011, Part 1 Data Collection (Table 30,31) |  | isopropanol
lime production, hydrated, packed | 0.015081 | CH | kilogram |  | technosphere | 2 | -4.1943 | 0.10098 | (2,2,4,1,1,3); de Wild-Scholten (2014) Life Cycle Assessment of Photovoltaics Status 2011, Part 1 Data Collection (Table 30,31) |  | lime, hydrated, packed
market for ammonia, anhydrous, liquid | 0.021902 | RER | kilogram |  | technosphere | 2 | -3.8212 | 0.10098 | (2,2,4,1,1,3); de Wild-Scholten (2014) Life Cycle Assessment of Photovoltaics Status 2011, Part 1 Data Collection (Table 30,31) |  | ammonia, anhydrous, liquid
market for electricity, medium voltage | 17.747 | RS | kilowatt hour |  | technosphere | 2 | 2.8762 | 0.04341 | (2,2,1,1,1,3); Woodhouse et al. (2019): c-Si PV Manufacturing Costs 2018 |  | electricity, medium voltage
market for hydrochloric acid, without water, in 30% solution state | 0.0006287 | RER | kilogram |  | technosphere | 2 | -7.3719 | 0.10098 | (2,2,4,1,1,3); de Wild-Scholten (2014) Life Cycle Assessment of Photovoltaics Status 2011, Part 1 Data Collection (Table 30,31) |  | hydrochloric acid, without water, in 30% solution state
market for sodium hydroxide, without water, in 50% solution state | 0.60404 | GLO | kilogram |  | technosphere | 2 | -0.50411 | 0.10098 | (2,2,4,1,1,3); de Wild-Scholten (2014) Life Cycle Assessment of Photovoltaics Status 2011, Part 1 Data Collection (Table 30,31) |  | sodium hydroxide, without water, in 50% solution state
metallization paste production, back side | 0.0011111 | RER | kilogram |  | technosphere | 2 | -6.8024 | 0.04341 | (2,2,1,1,1,3); Woodhouse et al. (2019): c-Si PV Manufacturing Costs 2018 |  | metallization paste, back side
metallization paste production, back side, aluminium | 0.055414 | RER | kilogram |  | technosphere | 2 | -2.8929 | 0.04341 | (2,2,1,1,1,3); Woodhouse et al. (2019): c-Si PV Manufacturing Costs 2018 |  | metallization paste, back side, aluminium
metallization paste production, front side | 0.003373 | RER | kilogram |  | technosphere | 2 | -5.692 | 0.04341 | (2,2,1,1,1,3); Woodhouse et al. (2019): c-Si PV Manufacturing Costs 2018 |  | metallization paste, front side
phosphoryl chloride production | 0.013314 | RER | kilogram |  | technosphere | 2 | -4.3189 | 0.10098 | (2,2,4,1,1,3); de Wild-Scholten (2014) Life Cycle Assessment of Photovoltaics Status 2011, Part 1 Data Collection (Table 30,31) |  | phosphoryl chloride
photovoltaic cell factory | 3.9982e-07 | DE | unit |  | technosphere | 2 | -14.7323 | 0.55798 | (2,2,4,1,1,3); de Wild-Scholten (2014) Life Cycle Assessment of Photovoltaics Status 2011, Part 1 Data Collection (Table 30,31)
refrigerant R134a production | 3.1188e-05 | RER | kilogram |  | technosphere | 2 | -10.3755 | 0.10098 | (2,2,4,1,1,3); de Wild-Scholten (2014) Life Cycle Assessment of Photovoltaics Status 2011, Part 1 Data Collection (Table 30,31) |  | refrigerant R134a
silane, at plant | 0.0029093 | RER | kilogram |  | technosphere | 2 | -5.8398 | 0.10098 | (2,2,4,1,1,3); de Wild-Scholten (2014) Life Cycle Assessment of Photovoltaics Status 2011, Part 1 Data Collection (Table 30,31)
single-Si wafer, photovoltaics, at regional storage | 1.03 | US | square meter |  | technosphere | 2 | 0.029559 | 0.55067 | (2,2,2,1,1,3); de Wild-Scholten (2014) Life Cycle Assessment of Photovoltaics Status 2011, Part 1 Data Collection (Table 30,31)
market for tap water | 170.94 | Europe without Switzerland | kilogram |  | technosphere | 2 | 5.1413 | 0.10098 | (2,2,4,1,1,3); de Wild-Scholten (2014) Life Cycle Assessment of Photovoltaics Status 2011, Part 1 Data Collection (Table 30,31) |  | tap water
transport, freight train, diesel | 1.5204 | Europe without Switzerland | ton kilometer |  | technosphere | 2 | 0.41897 | 0.36978 | (4,5,na,na,na,na); de Wild-Scholten (2014) Life Cycle Assessment of Photovoltaics Status 2011, Part 1 Data Collection (Table 30,31) |  | transport, freight train
transport, freight, lorry 7.5-16 metric ton, EURO4 | 0.27408 | RER | ton kilometer |  | technosphere | 2 | -1.2943 | 0.36978 | (4,5,na,na,na,na); de Wild-Scholten (2014) Life Cycle Assessment of Photovoltaics Status 2011, Part 1 Data Collection (Table 30,31) |  | transport, freight, lorry 7.5-16 metric ton, EURO4
treatment of spent solvent mixture, hazardous waste incineration | -0.17217 | CH | kilogram |  | technosphere | 2 | -1.7593 | 0.10098 | (2,2,4,1,1,3); de Wild-Scholten (2014) Life Cycle Assessment of Photovoltaics Status 2011, Part 1 Data Collection (Table 30,31) | TRUE | spent solvent mixture
treatment of waste, from silicon wafer production, inorganic, residual material landfill | -2.3299 | CH | kilogram |  | technosphere | 2 | 0.84583 | 0.10098 | (2,2,4,1,1,3); de Wild-Scholten (2014) Life Cycle Assessment of Photovoltaics Status 2011, Part 1 Data Collection (Table 30,31) | TRUE | waste, from silicon wafer production, inorganic
treatment of wastewater from PV cell production, capacity 5E9l/year | -0.15385 | CH | cubic meter |  | technosphere | 2 | -1.8718 | 0.10098 | (2,2,4,1,1,3); Calculation based on water withdrawal and water emissions | TRUE | wastewater from PV cell production
Activity | photovoltaic cell, single-Si, at regional storage
comment | Shares of production in the US (25%) and imports from China (9%) and Asia and Pacific (66%). Domestic production and imports of single-crystalline silicon cells used in photovoltaic module production in the US and other American countries. Transport from different world regions to regional storage. Location: Regional supply mix calculated based on data for the worldwide production and consumption. Technology: None Time period: Data refer to 2018 Sampling: Survey among market intelligence companies Extrapolations: None Uncertainty: None
location | US
production amount | 1
reference product | photovoltaic cell, single-Si, at regional storage
source | Fthenakis, V., Leccisi, E., & Frischknecht, Rolf; Stolz, Philippe; Krebs, Luana; de Wild-Scholten, Mariska; Sinha, P. (2021). Life Cycle Inventories and Life Cycle Assessments of Photovoltaic Systems 2020 Task 12 PV Sustainability. Progress in Photovoltaics: Research and Applications, 29(10), 1068–1077. www.iea-pvps.org
type | process
unit | square meter
Exchanges
name | amount | location | unit | categories | type | uncertainty type | loc | scale | comment | negative | reference product
photovoltaic cell, single-Si, at regional storage | 1 | US | square meter | photovoltaic::production of components | production | 0 | 1 |  |  |  | photovoltaic cell, single-Si, at regional storage
market for transport, freight, sea, container ship | 7.9947 | GLO | ton kilometer |  | technosphere | 2 | 2.0788 | 0.36978 | (4,5,na,na,na,na); Transport distance CN-EU: 19994 km, CN-US: 20755 km, APAC-EU: 15026 km, APAC-US: 18411 km |  | transport, freight, sea, container ship
photovoltaic cell, single-Si, at plant | 0.071909 | US | square meter |  | technosphere | 2 | -2.6324 | 0.22362 | (5,1,1,1,1,5); Market share US cells
photovoltaic cell, single-Si, at plant | 0.92809 | APAC | square meter |  | technosphere | 2 | -0.074627 | 0.22362 | (5,1,1,1,1,5); Market share APAC cells
transport, freight train, diesel | 0.093576 | Europe without Switzerland | ton kilometer |  | technosphere | 2 | -2.369 | 0.36978 | (4,5,na,na,na,na); Standard distance 200km |  | transport, freight train
transport, freight, lorry 7.5-16 metric ton, EURO4 | 0.023394 | RER | ton kilometer |  | technosphere | 2 | -3.7553 | 0.36978 | (4,5,na,na,na,na); Standard distance 50km |  | transport, freight, lorry 7.5-16 metric ton, EURO4
Activity | photovoltaic cell, single-Si, at regional storage
comment | Shares of production in Europe (14%) and imports from China (24%) and Asia and Pacific (62%). Domestic production and imports of single-crystalline silicon cells used in photovoltaic module production in Europe. Transport from different world regions to regional storage. Location: Regional supply mix calculated based on data for the worldwide production and consumption. Technology: None Time period: Data refer to 2018 Sampling: Survey among market intelligence companies Extrapolations: None Uncertainty: None
location | RER
production amount | 1
reference product | photovoltaic cell, single-Si, at regional storage
source | Fthenakis, V., Leccisi, E., & Frischknecht, Rolf; Stolz, Philippe; Krebs, Luana; de Wild-Scholten, Mariska; Sinha, P. (2021). Life Cycle Inventories and Life Cycle Assessments of Photovoltaic Systems 2020 Task 12 PV Sustainability. Progress in Photovoltaics: Research and Applications, 29(10), 1068–1077. www.iea-pvps.org
type | process
unit | square meter
Exchanges
name | amount | location | unit | categories | type | uncertainty type | loc | scale | comment | negative | reference product
photovoltaic cell, single-Si, at regional storage | 1 | RER | square meter | photovoltaic::production of components | production | 0 | 1 |  |  |  | photovoltaic cell, single-Si, at regional storage
market for transport, freight, sea, container ship | 5.9002 | GLO | ton kilometer |  | technosphere | 2 | 1.775 | 0.36978 | (4,5,na,na,na,na); Transport distance CN-EU: 19994 km, CN-US: 20755 km, APAC-EU: 15026 km, APAC-US: 18411 km |  | transport, freight, sea, container ship
photovoltaic cell, single-Si, at plant | 0.16076 | RER | square meter |  | technosphere | 2 | -1.8278 | 0.22362 | (5,1,1,1,1,5); Market share European cells
photovoltaic cell, single-Si, at plant | 0.83924 | APAC | square meter |  | technosphere | 2 | -0.17526 | 0.22362 | (5,1,1,1,1,5); Market share APAC cells
transport, freight train, diesel | 0.093576 | Europe without Switzerland | ton kilometer |  | technosphere | 2 | -2.369 | 0.36978 | (4,5,na,na,na,na); Standard distance 200km |  | transport, freight train
transport, freight, lorry 7.5-16 metric ton, EURO4 | 0.023394 | RER | ton kilometer |  | technosphere | 2 | -3.7553 | 0.36978 | (4,5,na,na,na,na); Standard distance 50km |  | transport, freight, lorry 7.5-16 metric ton, EURO4
Activity | photovoltaic facade installation, 3kWp, multi-Si, laminated, integrated, at building
comment | Photovoltaic installation with a capacity of 3kWp and a life time of 30 years installed in CH. The efficiency of multi-Si PV modules is 16.8% (Fraunhofer ISE Photovoltaics Report 2019). The share of rejected or replaced PV modules is estimated at 3%. The inverter is assumed to be replaced once during the service life of the PV system. All components for the installation of a 3kWp photovoltaic plant, energy use for the mounting, transport of materials and persons to the construction place. Disposal of components after end of life. Location: Installation in CH. Technology: Current technology for mounting of panels or laminates, electric installations and other components. Time period: Average module efficiency in 2018. Production volume: Total installed capacity in 2018: 2200 MWp in CH. Sampling: Publication for efficiency, mounting systems and own estimations for other components. Extrapolations: Estimations for lifetime of PV modules (30a) and inverters (15a) as well as for transport distances. Uncertainty: None
location | CH
production amount | 1
reference product | photovoltaic facade installation, 3kWp, multi-Si, laminated, integrated, at building
source | Fthenakis, V., Leccisi, E., & Frischknecht, Rolf; Stolz, Philippe; Krebs, Luana; de Wild-Scholten, Mariska; Sinha, P. (2021). Life Cycle Inventories and Life Cycle Assessments of Photovoltaic Systems 2020 Task 12 PV Sustainability. Progress in Photovoltaics: Research and Applications, 29(10), 1068–1077. www.iea-pvps.org
type | process
unit | unit
Exchanges
name | amount | location | unit | categories | type | uncertainty type | loc | scale | comment | negative | reference product
Heat, waste | 0.144 |  | megajoule | air::urban air close to ground | biosphere | 2 | -1.9379 | 0.12538 | (3,4,3,1,1,5); calculated with electricity use
photovoltaic facade installation, 3kWp, multi-Si, laminated, integrated, at building | 1 | CH | unit | photovoltaic::production of components | production | 0 | 1 |  |  |  | photovoltaic facade installation, 3kWp, multi-Si, laminated, integrated, at building
inverter, 2.5 kW, average, at plant | 2.4 | RER | unit |  | technosphere | 2 | 0.87547 | 0.10574 | (2,4,1,1,1,na); 1 replacement during the lifetime of the PV system; demand scaled linearly by power output
market for electricity, low voltage | 0.04 | CH | kilowatt hour |  | technosphere | 2 | -3.2189 | 0.12538 | (3,4,3,1,1,5); Energy use for erection of 3kWp plant |  | electricity, low voltage
photovoltaic laminate, multi-Si, at regional storage | 17.167 | RER | square meter |  | technosphere | 2 | 2.843 | 0.15308 | (3,4,3,1,1,5); Calculation, 2% of modules repaired in the life time, 1% rejects
photovoltaic module production, building-integrated, for facade installation | 16.667 | RER | square meter |  | technosphere | 2 | 2.8134 | 0.10286 | (3,1,1,1,1,na); calculation with m2 panel |  | photovoltaic module, building-integrated, for facade installation
photovoltaics, electric installation for 3kWp module, at building | 1 | CH | unit |  | technosphere | 2 | 0 | 0.36774 | (3,4,3,1,1,5); Literature |  | photovoltaic plant, electric installation for 3kWp module
transport, freight, lorry 7.5-16 metric ton, EURO4 | 30.415 | RER | ton kilometer |  | technosphere | 2 | 3.4149 | 0.36774 | (3,4,3,1,1,5); transport of inverter, electric installation, mounting structure and module 100km to construction site |  | transport, freight, lorry 7.5-16 metric ton, EURO4
treatment, c-Si PV module | 190.03 | RER | kilogram |  | technosphere | 2 | 5.2472 | 0.12538 | (3,4,3,1,1,5); recycling of PV modules at the end of life
Activity | photovoltaic facade installation, 3kWp, multi-Si, laminated, integrated, at building
comment | Photovoltaic installation with a capacity of 3kWp and a life time of 30 years installed in China. The efficiency of multi-Si PV modules is 16.8% (Fraunhofer ISE Photovoltaics Report 2019). The share of rejected or replaced PV modules is estimated at 3%. The inverter is assumed to be replaced once during the service life of the PV system. All components for the installation of a 3kWp photovoltaic plant, energy use for the mounting, transport of materials and persons to the construction place. Disposal of components after end of life. Location: Installation in China. Technology: Current technology for mounting of panels or laminates, electric installations and other components. Time period: Average module efficiency in 2018. Production volume: Total installed capacity in 2018: approximately 175 GWp in China. Sampling: Publication for efficiency, mounting systems and own estimations for other components. Extrapolations: Estimations for lifetime of PV modules (30a) and inverters (15a) as well as for transport distances. Modules are assumed to be produced in China. Uncertainty: None
location | CN
production amount | 1
reference product | photovoltaic facade installation, 3kWp, multi-Si, laminated, integrated, at building
source | Fthenakis, V., Leccisi, E., & Frischknecht, Rolf; Stolz, Philippe; Krebs, Luana; de Wild-Scholten, Mariska; Sinha, P. (2021). Life Cycle Inventories and Life Cycle Assessments of Photovoltaic Systems 2020 Task 12 PV Sustainability. Progress in Photovoltaics: Research and Applications, 29(10), 1068–1077. www.iea-pvps.org
type | process
unit | unit
Exchanges
name | amount | location | unit | categories | type | uncertainty type | loc | scale | comment | negative | reference product
Heat, waste | 0.144 |  | megajoule | air::urban air close to ground | biosphere | 2 | -1.9379 | 0.12538 | (3,4,3,1,1,5); calculated with electricity use
photovoltaic facade installation, 3kWp, multi-Si, laminated, integrated, at building | 1 | CN | unit | photovoltaic::production of components | production | 0 | 1 |  |  |  | photovoltaic facade installation, 3kWp, multi-Si, laminated, integrated, at building
inverter, 2.5 kW, average, at plant | 2.4 | RER | unit |  | technosphere | 2 | 0.87547 | 0.10574 | (2,4,1,1,1,na); 1 replacement during the lifetime of the PV system; demand scaled linearly by power output
market group for electricity, low voltage | 0.04 | CN | kilowatt hour |  | technosphere | 2 | -3.2189 | 0.12538 | (3,4,3,1,1,5); Energy use for erection of 3kWp plant |  | electricity, low voltage
photovoltaic laminate production, multi-Si wafer | 17.167 | CN | square meter |  | technosphere | 2 | 2.843 | 0.15308 | (3,4,3,1,1,5); Calculation, 2% of modules repaired in the life time, 1% rejects |  | photovoltaic laminate, multi-Si wafer
photovoltaic module production, building-integrated, for facade installation | 16.667 | RER | square meter |  | technosphere | 2 | 2.8134 | 0.10286 | (3,1,1,1,1,na); calculation with m2 panel |  | photovoltaic module, building-integrated, for facade installation
photovoltaics, electric installation for 3kWp module, at building | 1 | CH | unit |  | technosphere | 2 | 0 | 0.36774 | (3,4,3,1,1,5); Literature |  | photovoltaic plant, electric installation for 3kWp module
transport, freight, lorry 7.5-16 metric ton, EURO4 | 30.415 | RER | ton kilometer |  | technosphere | 2 | 3.4149 | 0.36774 | (3,4,3,1,1,5); transport of inverter, electric installation, mounting structure and module 100km to construction site |  | transport, freight, lorry 7.5-16 metric ton, EURO4
treatment, c-Si PV module | 190.03 | RER | kilogram |  | technosphere | 2 | 5.2472 | 0.12538 | (3,4,3,1,1,5); recycling of PV modules at the end of life
Activity | photovoltaic facade installation, 3kWp, multi-Si, laminated, integrated, at building
comment | Photovoltaic installation with a capacity of 3kWp and a life time of 30 years installed in the US. The efficiency of multi-Si PV modules is 16.8% (Fraunhofer ISE Photovoltaics Report 2019). The share of rejected or replaced PV modules is estimated at 3%. The inverter is assumed to be replaced once during the service life of the PV system. All components for the installation of a 3kWp photovoltaic plant, energy use for the mounting, transport of materials and persons to the construction place. Disposal of components after end of life. Location: Installation in the US. Technology: Current technology for mounting of panels or laminates, electric installations and other components. Time period: Average module efficiency in 2018. Production volume: Total installed capacity in 2018: 64 GWp in the US. Sampling: Publication for efficiency, mounting systems and own estimations for other components. Extrapolations: Estimations for lifetime of PV modules (30a) and inverters (15a) as well as for transport distances. Uncertainty: None
location | US
production amount | 1
reference product | photovoltaic facade installation, 3kWp, multi-Si, laminated, integrated, at building
source | Fthenakis, V., Leccisi, E., & Frischknecht, Rolf; Stolz, Philippe; Krebs, Luana; de Wild-Scholten, Mariska; Sinha, P. (2021). Life Cycle Inventories and Life Cycle Assessments of Photovoltaic Systems 2020 Task 12 PV Sustainability. Progress in Photovoltaics: Research and Applications, 29(10), 1068–1077. www.iea-pvps.org
type | process
unit | unit
Exchanges
name | amount | location | unit | categories | type | uncertainty type | loc | scale | comment | negative | reference product
Heat, waste | 0.144 |  | megajoule | air::urban air close to ground | biosphere | 2 | -1.9379 | 0.12538 | (3,4,3,1,1,5); calculated with electricity use
photovoltaic facade installation, 3kWp, multi-Si, laminated, integrated, at building | 1 | US | unit | photovoltaic::production of components | production | 0 | 1 |  |  |  | photovoltaic facade installation, 3kWp, multi-Si, laminated, integrated, at building
inverter, 2.5 kW, average, at plant | 2.4 | RER | unit |  | technosphere | 2 | 0.87547 | 0.10574 | (2,4,1,1,1,na); 1 replacement during the lifetime of the PV system; demand scaled linearly by power output
market for electricity, low voltage | 0.04 | US-WECC | kilowatt hour |  | technosphere | 2 | -3.2189 | 0.12538 | (3,4,3,1,1,5); Energy use for erection of 3kWp plant |  | electricity, low voltage
photovoltaic laminate, multi-Si, at regional storage | 17.167 | US | square meter |  | technosphere | 2 | 2.843 | 0.15308 | (3,4,3,1,1,5); Calculation, 2% of modules repaired in the life time, 1% rejects
photovoltaic module production, building-integrated, for facade installation | 16.667 | RER | square meter |  | technosphere | 2 | 2.8134 | 0.10286 | (3,1,1,1,1,na); calculation with m2 panel |  | photovoltaic module, building-integrated, for facade installation
photovoltaics, electric installation for 3kWp module, at building | 1 | CH | unit |  | technosphere | 2 | 0 | 0.36774 | (3,4,3,1,1,5); Literature |  | photovoltaic plant, electric installation for 3kWp module
transport, freight, lorry 7.5-16 metric ton, EURO4 | 30.415 | RER | ton kilometer |  | technosphere | 2 | 3.4149 | 0.36774 | (3,4,3,1,1,5); transport of inverter, electric installation, mounting structure and module 100km to construction site |  | transport, freight, lorry 7.5-16 metric ton, EURO4
treatment, c-Si PV module | 190.03 | RER | kilogram |  | technosphere | 2 | 5.2472 | 0.12538 | (3,4,3,1,1,5); recycling of PV modules at the end of life
Activity | photovoltaic facade installation, 3kWp, multi-Si, laminated, integrated, at building
comment | Photovoltaic installation with a capacity of 3kWp and a life time of 30 years installed in Asia and Pacific. The efficiency of multi-Si PV modules is 16.8% (Fraunhofer ISE Photovoltaics Report 2019). The share of rejected or replaced PV modules is estimated at 3%. The inverter is assumed to be replaced once during the service life of the PV system. All components for the installation of a 3kWp photovoltaic plant, energy use for the mounting, transport of materials and persons to the construction place. Disposal of components after end of life. Location: Installation in Asia and Pacific. Technology: Current technology for mounting of panels or laminates, electric installations and other components. Time period: Average module efficiency in 2018. Production volume: Total installed capacity in 2018: approximately 130 GWp in Asia and Pacific. Sampling: Publication for efficiency, mounting systems and own estimations for other components. Extrapolations: Estimations for lifetime of PV modules (30a) and inverters (15a) as well as for transport distances. Modules are assumed to be produced in Asia and Pacific. Uncertainty: None
location | APAC
production amount | 1
reference product | photovoltaic facade installation, 3kWp, multi-Si, laminated, integrated, at building
source | Fthenakis, V., Leccisi, E., & Frischknecht, Rolf; Stolz, Philippe; Krebs, Luana; de Wild-Scholten, Mariska; Sinha, P. (2021). Life Cycle Inventories and Life Cycle Assessments of Photovoltaic Systems 2020 Task 12 PV Sustainability. Progress in Photovoltaics: Research and Applications, 29(10), 1068–1077. www.iea-pvps.org
type | process
unit | unit
Exchanges
name | amount | location | unit | categories | type | uncertainty type | loc | scale | comment | negative | reference product
Heat, waste | 0.144 |  | megajoule | air::urban air close to ground | biosphere | 2 | -1.9379 | 0.12538 | (3,4,3,1,1,5); calculated with electricity use
photovoltaic facade installation, 3kWp, multi-Si, laminated, integrated, at building | 1 | APAC | unit | photovoltaic::production of components | production | 0 | 1 |  |  |  | photovoltaic facade installation, 3kWp, multi-Si, laminated, integrated, at building
inverter, 2.5 kW, average, at plant | 2.4 | RER | unit |  | technosphere | 2 | 0.87547 | 0.10574 | (2,4,1,1,1,na); 1 replacement during the lifetime of the PV system; demand scaled linearly by power output
market for electricity, low voltage | 0.04 | JP | kilowatt hour |  | technosphere | 2 | -3.2189 | 0.12538 | (3,4,3,1,1,5); Energy use for erection of 3kWp plant |  | electricity, low voltage
photovoltaic laminate, multi-Si, at regional storage | 17.167 | APAC | square meter |  | technosphere | 2 | 2.843 | 0.15308 | (3,4,3,1,1,5); Calculation, 2% of modules repaired in the life time, 1% rejects
photovoltaic module production, building-integrated, for facade installation | 16.667 | RER | square meter |  | technosphere | 2 | 2.8134 | 0.10286 | (3,1,1,1,1,na); calculation with m2 panel |  | photovoltaic module, building-integrated, for facade installation
photovoltaics, electric installation for 3kWp module, at building | 1 | CH | unit |  | technosphere | 2 | 0 | 0.36774 | (3,4,3,1,1,5); Literature |  | photovoltaic plant, electric installation for 3kWp module
transport, freight, lorry 7.5-16 metric ton, EURO4 | 30.415 | RER | ton kilometer |  | technosphere | 2 | 3.4149 | 0.36774 | (3,4,3,1,1,5); transport of inverter, electric installation, mounting structure and module 100km to construction site |  | transport, freight, lorry 7.5-16 metric ton, EURO4
treatment, c-Si PV module | 190.03 | RER | kilogram |  | technosphere | 2 | 5.2472 | 0.12538 | (3,4,3,1,1,5); recycling of PV modules at the end of life
Activity | photovoltaic facade installation, 3kWp, multi-Si, laminated, integrated, at building
comment | Photovoltaic installation with a capacity of 3kWp and a life time of 30 years installed in Europe. The efficiency of multi-Si PV modules is 16.8% (Fraunhofer ISE Photovoltaics Report 2019). The share of rejected or replaced PV modules is estimated at 3%. The inverter is assumed to be replaced once during the service life of the PV system. All components for the installation of a 3kWp photovoltaic plant, energy use for the mounting, transport of materials and persons to the construction place. Disposal of components after end of life. Location: Installation in Europe. Technology: Current technology for mounting of panels or laminates, electric installations and other components. Time period: Average module efficiency in 2018. Production volume: Total installed capacity in 2018: 120 GWp in Europe. Sampling: Publication for efficiency, mounting systems and own estimations for other components. Extrapolations: Estimations for lifetime of PV modules (30a) and inverters (15a) as well as for transport distances. Uncertainty: None
location | RER
production amount | 1
reference product | photovoltaic facade installation, 3kWp, multi-Si, laminated, integrated, at building
source | Fthenakis, V., Leccisi, E., & Frischknecht, Rolf; Stolz, Philippe; Krebs, Luana; de Wild-Scholten, Mariska; Sinha, P. (2021). Life Cycle Inventories and Life Cycle Assessments of Photovoltaic Systems 2020 Task 12 PV Sustainability. Progress in Photovoltaics: Research and Applications, 29(10), 1068–1077. www.iea-pvps.org
type | process
unit | unit
Exchanges
name | amount | location | unit | categories | type | uncertainty type | loc | scale | comment | negative | reference product
Heat, waste | 0.144 |  | megajoule | air::urban air close to ground | biosphere | 2 | -1.9379 | 0.12538 | (3,4,3,1,1,5); calculated with electricity use
photovoltaic facade installation, 3kWp, multi-Si, laminated, integrated, at building | 1 | RER | unit | photovoltaic::production of components | production | 0 | 1 |  |  |  | photovoltaic facade installation, 3kWp, multi-Si, laminated, integrated, at building
inverter, 2.5 kW, average, at plant | 2.4 | RER | unit |  | technosphere | 2 | 0.87547 | 0.10574 | (2,4,1,1,1,na); 1 replacement during the lifetime of the PV system; demand scaled linearly by power output
market for electricity, low voltage | 0.04 | DE | kilowatt hour |  | technosphere | 2 | -3.2189 | 0.12538 | (3,4,3,1,1,5); Energy use for erection of plant |  | electricity, low voltage
photovoltaic laminate, multi-Si, at regional storage | 17.167 | RER | square meter |  | technosphere | 2 | 2.843 | 0.15308 | (3,4,3,1,1,5); Calculation, 2% of modules repaired in the life time, 1% rejects
photovoltaic module production, building-integrated, for facade installation | 16.667 | RER | square meter |  | technosphere | 2 | 2.8134 | 0.10286 | (3,1,1,1,1,na); calculation with m2 panel |  | photovoltaic module, building-integrated, for facade installation
photovoltaics, electric installation for 3kWp module, at building | 1 | CH | unit |  | technosphere | 2 | 0 | 0.36774 | (3,4,3,1,1,5); cabling, lightning protection and fuse box |  | photovoltaic plant, electric installation for 3kWp module
transport, freight, lorry 7.5-16 metric ton, EURO4 | 30.415 | RER | ton kilometer |  | technosphere | 2 | 3.4149 | 0.36774 | (3,4,3,1,1,5); transport of inverter, electric installation, mounting structure and module 100km to construction site |  | transport, freight, lorry 7.5-16 metric ton, EURO4
treatment, c-Si PV module | 190.03 | RER | kilogram |  | technosphere | 2 | 5.2472 | 0.12538 | (3,4,3,1,1,5); recycling of PV modules at the end of life
Activity | photovoltaic facade installation, 3kWp, multi-Si, panel, mounted, at building
comment | Photovoltaic installation with a capacity of 3kWp and a life time of 30 years installed in China. The efficiency of multi-Si PV modules is 16.8% (Fraunhofer ISE Photovoltaics Report 2019). The share of rejected or replaced PV modules is estimated at 3%. The inverter is assumed to be replaced once during the service life of the PV system. All components for the installation of a 3kWp photovoltaic plant, energy use for the mounting, transport of materials and persons to the construction place. Disposal of components after end of life. Location: Installation in China. Technology: Current technology for mounting of panels or laminates, electric installations and other components. Time period: Average module efficiency in 2018. Production volume: Total installed capacity in 2018: approximately 175 GWp in China. Sampling: Publication for efficiency, mounting systems and own estimations for other components. Extrapolations: Estimations for lifetime of PV modules (30a) and inverters (15a) as well as for transport distances. Modules are assumed to be produced in China. Uncertainty: None
location | CN
production amount | 1
reference product | photovoltaic facade installation, 3kWp, multi-Si, panel, mounted, at building
source | Fthenakis, V., Leccisi, E., & Frischknecht, Rolf; Stolz, Philippe; Krebs, Luana; de Wild-Scholten, Mariska; Sinha, P. (2021). Life Cycle Inventories and Life Cycle Assessments of Photovoltaic Systems 2020 Task 12 PV Sustainability. Progress in Photovoltaics: Research and Applications, 29(10), 1068–1077. www.iea-pvps.org
type | process
unit | unit
Exchanges
name | amount | location | unit | categories | type | uncertainty type | loc | scale | comment | negative | reference product
Heat, waste | 0.144 |  | megajoule | air::urban air close to ground | biosphere | 2 | -1.9379 | 0.12538 | (3,4,3,1,1,5); calculated with electricity use
photovoltaic facade installation, 3kWp, multi-Si, panel, mounted, at building | 1 | CN | unit | photovoltaic::production of components | production | 0 | 1 |  |  |  | photovoltaic facade installation, 3kWp, multi-Si, panel, mounted, at building
inverter, 2.5 kW, average, at plant | 2.4 | RER | unit |  | technosphere | 2 | 0.87547 | 0.10574 | (2,4,1,1,1,na); 1 replacement during the lifetime of the PV system; demand scaled linearly by power output
market group for electricity, low voltage | 0.04 | CN | kilowatt hour |  | technosphere | 2 | -3.2189 | 0.12538 | (3,4,3,1,1,5); Energy use for erection of 3kWp plant |  | electricity, low voltage
photovoltaic mounting system production, for facade installation | 16.667 | RER | square meter |  | technosphere | 2 | 2.8134 | 0.10286 | (3,1,1,1,1,na); calculation with m2 panel |  | photovoltaic mounting system, for facade installation
photovoltaic panel production, multi-Si wafer | 17.167 | CN | square meter |  | technosphere | 2 | 2.843 | 0.15308 | (3,4,3,1,1,5); Calculation, 2% of modules repaired in the life time, 1% rejects |  | photovoltaic panel, multi-Si wafer
photovoltaics, electric installation for 3kWp module, at building | 1 | CH | unit |  | technosphere | 2 | 0 | 0.36774 | (3,4,3,1,1,5); Literature |  | photovoltaic plant, electric installation for 3kWp module
transport, freight, lorry 7.5-16 metric ton, EURO4 | 36.072 | RER | ton kilometer |  | technosphere | 2 | 3.5855 | 0.36774 | (3,4,3,1,1,5); transport of inverter, electric installation, mounting structure and module 100km to construction site |  | transport, freight, lorry 7.5-16 metric ton, EURO4
treatment, c-Si PV module | 226.51 | RER | kilogram |  | technosphere | 2 | 5.4228 | 0.12538 | (3,4,3,1,1,5); recycling of PV modules at the end of life
Activity | photovoltaic facade installation, 3kWp, multi-Si, panel, mounted, at building
comment | Photovoltaic installation with a capacity of 3kWp and a life time of 30 years installed in Asia and Pacific. The efficiency of multi-Si PV modules is 16.8% (Fraunhofer ISE Photovoltaics Report 2019). The share of rejected or replaced PV modules is estimated at 3%. The inverter is assumed to be replaced once during the service life of the PV system. All components for the installation of a 3kWp photovoltaic plant, energy use for the mounting, transport of materials and persons to the construction place. Disposal of components after end of life. Location: Installation in Asia and Pacific. Technology: Current technology for mounting of panels or laminates, electric installations and other components. Time period: Average module efficiency in 2018. Production volume: Total installed capacity in 2018: approximately 130 GWp in Asia and Pacific. Sampling: Publication for efficiency, mounting systems and own estimations for other components. Extrapolations: Estimations for lifetime of PV modules (30a) and inverters (15a) as well as for transport distances. Modules are assumed to be produced in Asia and Pacific. Uncertainty: None
location | APAC
production amount | 1
reference product | photovoltaic facade installation, 3kWp, multi-Si, panel, mounted, at building
source | Fthenakis, V., Leccisi, E., & Frischknecht, Rolf; Stolz, Philippe; Krebs, Luana; de Wild-Scholten, Mariska; Sinha, P. (2021). Life Cycle Inventories and Life Cycle Assessments of Photovoltaic Systems 2020 Task 12 PV Sustainability. Progress in Photovoltaics: Research and Applications, 29(10), 1068–1077. www.iea-pvps.org
type | process
unit | unit
Exchanges
name | amount | location | unit | categories | type | uncertainty type | loc | scale | comment | negative | reference product
Heat, waste | 0.144 |  | megajoule | air::urban air close to ground | biosphere | 2 | -1.9379 | 0.12538 | (3,4,3,1,1,5); calculated with electricity use
photovoltaic facade installation, 3kWp, multi-Si, panel, mounted, at building | 1 | APAC | unit | photovoltaic::production of components | production | 0 | 1 |  |  |  | photovoltaic facade installation, 3kWp, multi-Si, panel, mounted, at building
inverter, 2.5 kW, average, at plant | 2.4 | RER | unit |  | technosphere | 2 | 0.87547 | 0.10574 | (2,4,1,1,1,na); 1 replacement during the lifetime of the PV system; demand scaled linearly by power output
market for electricity, low voltage | 0.04 | JP | kilowatt hour |  | technosphere | 2 | -3.2189 | 0.12538 | (3,4,3,1,1,5); Energy use for erection of 3kWp plant |  | electricity, low voltage
photovoltaic mounting system production, for facade installation | 16.667 | RER | square meter |  | technosphere | 2 | 2.8134 | 0.10286 | (3,1,1,1,1,na); calculation with m2 panel |  | photovoltaic mounting system, for facade installation
photovoltaic panel, multi-Si, at regional storage | 17.167 | APAC | square meter |  | technosphere | 2 | 2.843 | 0.15308 | (3,4,3,1,1,5); Calculation, 2% of modules repaired in the life time, 1% rejects
photovoltaics, electric installation for 3kWp module, at building | 1 | CH | unit |  | technosphere | 2 | 0 | 0.36774 | (3,4,3,1,1,5); Literature |  | photovoltaic plant, electric installation for 3kWp module
transport, freight, lorry 7.5-16 metric ton, EURO4 | 36.072 | RER | ton kilometer |  | technosphere | 2 | 3.5855 | 0.36774 | (3,4,3,1,1,5); transport of inverter, electric installation, mounting structure and module 100km to construction site |  | transport, freight, lorry 7.5-16 metric ton, EURO4
treatment, c-Si PV module | 226.51 | RER | kilogram |  | technosphere | 2 | 5.4228 | 0.12538 | (3,4,3,1,1,5); recycling of PV modules at the end of life
Activity | photovoltaic facade installation, 3kWp, multi-Si, panel, mounted, at building
comment | Photovoltaic installation with a capacity of 3kWp and a life time of 30 years installed in Europe. The efficiency of multi-Si PV modules is 16.8% (Fraunhofer ISE Photovoltaics Report 2019). The share of rejected or replaced PV modules is estimated at 3%. The inverter is assumed to be replaced once during the service life of the PV system. All components for the installation of a 3kWp photovoltaic plant, energy use for the mounting, transport of materials and persons to the construction place. Disposal of components after end of life. Location: Installation in Europe. Technology: Current technology for mounting of panels or laminates, electric installations and other components. Time period: Average module efficiency in 2018. Production volume: Total installed capacity in 2018: 120 GWp in Europe. Sampling: Publication for efficiency, mounting systems and own estimations for other components. Extrapolations: Estimations for lifetime of PV modules (30a) and inverters (15a) as well as for transport distances. Uncertainty: None
location | RER
production amount | 1
reference product | photovoltaic facade installation, 3kWp, multi-Si, panel, mounted, at building
source | Fthenakis, V., Leccisi, E., & Frischknecht, Rolf; Stolz, Philippe; Krebs, Luana; de Wild-Scholten, Mariska; Sinha, P. (2021). Life Cycle Inventories and Life Cycle Assessments of Photovoltaic Systems 2020 Task 12 PV Sustainability. Progress in Photovoltaics: Research and Applications, 29(10), 1068–1077. www.iea-pvps.org
type | process
unit | unit
Exchanges
name | amount | location | unit | categories | type | uncertainty type | loc | scale | comment | negative | reference product
Heat, waste | 0.144 |  | megajoule | air::urban air close to ground | biosphere | 2 | -1.9379 | 0.12538 | (3,4,3,1,1,5); calculated with electricity use
photovoltaic facade installation, 3kWp, multi-Si, panel, mounted, at building | 1 | RER | unit | photovoltaic::production of components | production | 0 | 1 |  |  |  | photovoltaic facade installation, 3kWp, multi-Si, panel, mounted, at building
inverter, 2.5 kW, average, at plant | 2.4 | RER | unit |  | technosphere | 2 | 0.87547 | 0.10574 | (2,4,1,1,1,na); 1 replacement during the lifetime of the PV system; demand scaled linearly by power output
market for electricity, low voltage | 0.04 | DE | kilowatt hour |  | technosphere | 2 | -3.2189 | 0.12538 | (3,4,3,1,1,5); Energy use for erection of plant |  | electricity, low voltage
photovoltaic mounting system production, for facade installation | 16.667 | RER | square meter |  | technosphere | 2 | 2.8134 | 0.10286 | (3,1,1,1,1,na); calculation with m2 panel |  | photovoltaic mounting system, for facade installation
photovoltaic panel, multi-Si, at regional storage | 17.167 | RER | square meter |  | technosphere | 2 | 2.843 | 0.15308 | (3,4,3,1,1,5); Calculation, 2% of modules repaired in the life time, 1% rejects
photovoltaics, electric installation for 3kWp module, at building | 1 | CH | unit |  | technosphere | 2 | 0 | 0.36774 | (3,4,3,1,1,5); cabling, lightning protection and fuse box |  | photovoltaic plant, electric installation for 3kWp module
transport, freight, lorry 7.5-16 metric ton, EURO4 | 36.072 | RER | ton kilometer |  | technosphere | 2 | 3.5855 | 0.36774 | (3,4,3,1,1,5); transport of inverter, electric installation, mounting structure and module 100km to construction site |  | transport, freight, lorry 7.5-16 metric ton, EURO4
treatment, c-Si PV module | 226.51 | RER | kilogram |  | technosphere | 2 | 5.4228 | 0.12538 | (3,4,3,1,1,5); recycling of PV modules at the end of life
Activity | photovoltaic facade installation, 3kWp, multi-Si, panel, mounted, at building
comment | Photovoltaic installation with a capacity of 3kWp and a life time of 30 years installed in CH. The efficiency of multi-Si PV modules is 16.8% (Fraunhofer ISE Photovoltaics Report 2019). The share of rejected or replaced PV modules is estimated at 3%. The inverter is assumed to be replaced once during the service life of the PV system. All components for the installation of a 3kWp photovoltaic plant, energy use for the mounting, transport of materials and persons to the construction place. Disposal of components after end of life. Location: Installation in CH. Technology: Current technology for mounting of panels or laminates, electric installations and other components. Time period: Average module efficiency in 2018. Production volume: Total installed capacity in 2018: 2200 MWp in CH. Sampling: Publication for efficiency, mounting systems and own estimations for other components. Extrapolations: Estimations for lifetime of PV modules (30a) and inverters (15a) as well as for transport distances. Uncertainty: None
location | CH
production amount | 1
reference product | photovoltaic facade installation, 3kWp, multi-Si, panel, mounted, at building
source | Fthenakis, V., Leccisi, E., & Frischknecht, Rolf; Stolz, Philippe; Krebs, Luana; de Wild-Scholten, Mariska; Sinha, P. (2021). Life Cycle Inventories and Life Cycle Assessments of Photovoltaic Systems 2020 Task 12 PV Sustainability. Progress in Photovoltaics: Research and Applications, 29(10), 1068–1077. www.iea-pvps.org
type | process
unit | unit
Exchanges
name | amount | location | unit | categories | type | uncertainty type | loc | scale | comment | negative | reference product
Heat, waste | 0.144 |  | megajoule | air::urban air close to ground | biosphere | 2 | -1.9379 | 0.12538 | (3,4,3,1,1,5); calculated with electricity use
photovoltaic facade installation, 3kWp, multi-Si, panel, mounted, at building | 1 | CH | unit | photovoltaic::production of components | production | 0 | 1 |  |  |  | photovoltaic facade installation, 3kWp, multi-Si, panel, mounted, at building
inverter, 2.5 kW, average, at plant | 2.4 | RER | unit |  | technosphere | 2 | 0.87547 | 0.10574 | (2,4,1,1,1,na); 1 replacement during the lifetime of the PV system; demand scaled linearly by power output
market for electricity, low voltage | 0.04 | CH | kilowatt hour |  | technosphere | 2 | -3.2189 | 0.12538 | (3,4,3,1,1,5); Energy use for erection of 3kWp plant |  | electricity, low voltage
photovoltaic mounting system production, for facade installation | 16.667 | RER | square meter |  | technosphere | 2 | 2.8134 | 0.10286 | (3,1,1,1,1,na); calculation with m2 panel |  | photovoltaic mounting system, for facade installation
photovoltaic panel, multi-Si, at regional storage | 17.167 | RER | square meter |  | technosphere | 2 | 2.843 | 0.15308 | (3,4,3,1,1,5); Calculation, 2% of modules repaired in the life time, 1% rejects
photovoltaics, electric installation for 3kWp module, at building | 1 | CH | unit |  | technosphere | 2 | 0 | 0.36774 | (3,4,3,1,1,5); Literature |  | photovoltaic plant, electric installation for 3kWp module
transport, freight, lorry 7.5-16 metric ton, EURO4 | 36.072 | RER | ton kilometer |  | technosphere | 2 | 3.5855 | 0.36774 | (3,4,3,1,1,5); transport of inverter, electric installation, mounting structure and module 100km to construction site |  | transport, freight, lorry 7.5-16 metric ton, EURO4
treatment, c-Si PV module | 226.51 | RER | kilogram |  | technosphere | 2 | 5.4228 | 0.12538 | (3,4,3,1,1,5); recycling of PV modules at the end of life
Activity | photovoltaic facade installation, 3kWp, multi-Si, panel, mounted, at building
comment | Photovoltaic installation with a capacity of 3kWp and a life time of 30 years installed in the US. The efficiency of multi-Si PV modules is 16.8% (Fraunhofer ISE Photovoltaics Report 2019). The share of rejected or replaced PV modules is estimated at 3%. The inverter is assumed to be replaced once during the service life of the PV system. All components for the installation of a 3kWp photovoltaic plant, energy use for the mounting, transport of materials and persons to the construction place. Disposal of components after end of life. Location: Installation in the US. Technology: Current technology for mounting of panels or laminates, electric installations and other components. Time period: Average module efficiency in 2018. Production volume: Total installed capacity in 2018: 64 GWp in the US. Sampling: Publication for efficiency, mounting systems and own estimations for other components. Extrapolations: Estimations for lifetime of PV modules (30a) and inverters (15a) as well as for transport distances. Uncertainty: None
location | US
production amount | 1
reference product | photovoltaic facade installation, 3kWp, multi-Si, panel, mounted, at building
source | Fthenakis, V., Leccisi, E., & Frischknecht, Rolf; Stolz, Philippe; Krebs, Luana; de Wild-Scholten, Mariska; Sinha, P. (2021). Life Cycle Inventories and Life Cycle Assessments of Photovoltaic Systems 2020 Task 12 PV Sustainability. Progress in Photovoltaics: Research and Applications, 29(10), 1068–1077. www.iea-pvps.org
type | process
unit | unit
Exchanges
name | amount | location | unit | categories | type | uncertainty type | loc | scale | comment | negative | reference product
Heat, waste | 0.144 |  | megajoule | air::urban air close to ground | biosphere | 2 | -1.9379 | 0.12538 | (3,4,3,1,1,5); calculated with electricity use
photovoltaic facade installation, 3kWp, multi-Si, panel, mounted, at building | 1 | US | unit | photovoltaic::production of components | production | 0 | 1 |  |  |  | photovoltaic facade installation, 3kWp, multi-Si, panel, mounted, at building
inverter, 2.5 kW, average, at plant | 2.4 | RER | unit |  | technosphere | 2 | 0.87547 | 0.10574 | (2,4,1,1,1,na); 1 replacement during the lifetime of the PV system; demand scaled linearly by power output
market for electricity, low voltage | 0.04 | US-WECC | kilowatt hour |  | technosphere | 2 | -3.2189 | 0.12538 | (3,4,3,1,1,5); Energy use for erection of 3kWp plant |  | electricity, low voltage
photovoltaic mounting system production, for facade installation | 16.667 | RER | square meter |  | technosphere | 2 | 2.8134 | 0.10286 | (3,1,1,1,1,na); calculation with m2 panel |  | photovoltaic mounting system, for facade installation
photovoltaic panel, multi-Si, at regional storage | 17.167 | US | square meter |  | technosphere | 2 | 2.843 | 0.15308 | (3,4,3,1,1,5); Calculation, 2% of modules repaired in the life time, 1% rejects
photovoltaics, electric installation for 3kWp module, at building | 1 | CH | unit |  | technosphere | 2 | 0 | 0.36774 | (3,4,3,1,1,5); Literature |  | photovoltaic plant, electric installation for 3kWp module
transport, freight, lorry 7.5-16 metric ton, EURO4 | 36.072 | RER | ton kilometer |  | technosphere | 2 | 3.5855 | 0.36774 | (3,4,3,1,1,5); transport of inverter, electric installation, mounting structure and module 100km to construction site |  | transport, freight, lorry 7.5-16 metric ton, EURO4
treatment, c-Si PV module | 226.51 | RER | kilogram |  | technosphere | 2 | 5.4228 | 0.12538 | (3,4,3,1,1,5); recycling of PV modules at the end of life
Activity | photovoltaic facade installation, 3kWp, single-Si, laminated, integrated, at building
comment | Photovoltaic installation with a capacity of 3kWp and a life time of 30 years installed in the US. The efficiency of single-Si PV modules is 17.9% (Fraunhofer ISE Photovoltaics Report 2019). The share of rejected or replaced PV modules is estimated at 3%. The inverter is assumed to be replaced once during the service life of the PV system. All components for the installation of a 3kWp photovoltaic plant, energy use for the mounting, transport of materials and persons to the construction place. Disposal of components after end of life. Location: Installation in the US. Technology: Current technology for mounting of panels or laminates, electric installations and other components. Time period: Average module efficiency in 2018. Production volume: Total installed capacity in 2018: 64 GWp in the US. Sampling: Publication for efficiency, mounting systems and own estimations for other components. Extrapolations: Estimations for lifetime of PV modules (30a) and inverters (15a) as well as for transport distances. Uncertainty: None
location | US
production amount | 1
reference product | photovoltaic facade installation, 3kWp, single-Si, laminated, integrated, at building
source | Fthenakis, V., Leccisi, E., & Frischknecht, Rolf; Stolz, Philippe; Krebs, Luana; de Wild-Scholten, Mariska; Sinha, P. (2021). Life Cycle Inventories and Life Cycle Assessments of Photovoltaic Systems 2020 Task 12 PV Sustainability. Progress in Photovoltaics: Research and Applications, 29(10), 1068–1077. www.iea-pvps.org
type | process
unit | unit
Exchanges
name | amount | location | unit | categories | type | uncertainty type | loc | scale | comment | negative | reference product
Heat, waste | 0.144 |  | megajoule | air::urban air close to ground | biosphere | 2 | -1.9379 | 0.12538 | (3,4,3,1,1,5); calculated with electricity use
photovoltaic facade installation, 3kWp, single-Si, laminated, integrated, at building | 1 | US | unit | photovoltaic::production of components | production | 0 | 1 |  |  |  | photovoltaic facade installation, 3kWp, single-Si, laminated, integrated, at building
inverter, 2.5 kW, average, at plant | 2.4 | RER | unit |  | technosphere | 2 | 0.87547 | 0.10574 | (2,4,1,1,1,na); 1 replacement during the lifetime of the PV system; demand scaled linearly by power output
market for electricity, low voltage | 0.04 | US-WECC | kilowatt hour |  | technosphere | 2 | -3.2189 | 0.12538 | (3,4,3,1,1,5); Energy use for erection of 3kWp plant |  | electricity, low voltage
photovoltaic laminate, single-Si, at regional storage | 15.846 | US | square meter |  | technosphere | 2 | 2.7629 | 0.15308 | (3,4,3,1,1,5); Calculation, 2% of modules repaired in the life time, 1% rejects
photovoltaic module production, building-integrated, for facade installation | 15.385 | RER | square meter |  | technosphere | 2 | 2.7334 | 0.10286 | (3,1,1,1,1,na); calculation with m2 panel |  | photovoltaic module, building-integrated, for facade installation
photovoltaics, electric installation for 3kWp module, at building | 1 | CH | unit |  | technosphere | 2 | 0 | 0.36774 | (3,4,3,1,1,5); Literature |  | photovoltaic plant, electric installation for 3kWp module
transport, freight, lorry 7.5-16 metric ton, EURO4 | 28.464 | RER | ton kilometer |  | technosphere | 2 | 3.3486 | 0.36774 | (3,4,3,1,1,5); transport of inverter, electric installation, mounting structure and module 100km to construction site |  | transport, freight, lorry 7.5-16 metric ton, EURO4
treatment, c-Si PV module | 174.71 | RER | kilogram |  | technosphere | 2 | 5.1631 | 0.12538 | (3,4,3,1,1,5); recycling of PV modules at the end of life
Activity | photovoltaic facade installation, 3kWp, single-Si, laminated, integrated, at building
comment | Photovoltaic installation with a capacity of 3kWp and a life time of 30 years installed in Europe. The efficiency of single-Si PV modules is 17.9% (Fraunhofer ISE Photovoltaics Report 2019). The share of rejected or replaced PV modules is estimated at 3%. The inverter is assumed to be replaced once during the service life of the PV system. All components for the installation of a 3kWp photovoltaic plant, energy use for the mounting, transport of materials and persons to the construction place. Disposal of components after end of life. Location: Installation in Europe. Technology: Current technology for mounting of panels or laminates, electric installations and other components. Time period: Average module efficiency in 2018. Production volume: Total installed capacity in 2018: 120 GWp in Europe. Sampling: Publication for efficiency, mounting systems and own estimations for other components. Extrapolations: Estimations for lifetime of PV modules (30a) and inverters (15a) as well as for transport distances. Uncertainty: None
location | RER
production amount | 1
reference product | photovoltaic facade installation, 3kWp, single-Si, laminated, integrated, at building
source | Fthenakis, V., Leccisi, E., & Frischknecht, Rolf; Stolz, Philippe; Krebs, Luana; de Wild-Scholten, Mariska; Sinha, P. (2021). Life Cycle Inventories and Life Cycle Assessments of Photovoltaic Systems 2020 Task 12 PV Sustainability. Progress in Photovoltaics: Research and Applications, 29(10), 1068–1077. www.iea-pvps.org
type | process
unit | unit
Exchanges
name | amount | location | unit | categories | type | uncertainty type | loc | scale | comment | negative | reference product
Heat, waste | 0.144 |  | megajoule | air::urban air close to ground | biosphere | 2 | -1.9379 | 0.12538 | (3,4,3,1,1,5); calculated with electricity use
photovoltaic facade installation, 3kWp, single-Si, laminated, integrated, at building | 1 | RER | unit | photovoltaic::production of components | production | 0 | 1 |  |  |  | photovoltaic facade installation, 3kWp, single-Si, laminated, integrated, at building
inverter, 2.5 kW, average, at plant | 2.4 | RER | unit |  | technosphere | 2 | 0.87547 | 0.10574 | (2,4,1,1,1,na); 1 replacement during the lifetime of the PV system; demand scaled linearly by power output
market for electricity, low voltage | 0.04 | DE | kilowatt hour |  | technosphere | 2 | -3.2189 | 0.12538 | (3,4,3,1,1,5); Energy use for erection of plant |  | electricity, low voltage
photovoltaic laminate, single-Si, at regional storage | 15.846 | RER | square meter |  | technosphere | 2 | 2.7629 | 0.15308 | (3,4,3,1,1,5); Calculation, 2% of modules repaired in the life time, 1% rejects
photovoltaic module production, building-integrated, for facade installation | 15.385 | RER | square meter |  | technosphere | 2 | 2.7334 | 0.10286 | (3,1,1,1,1,na); calculation with m2 panel |  | photovoltaic module, building-integrated, for facade installation
photovoltaics, electric installation for 3kWp module, at building | 1 | CH | unit |  | technosphere | 2 | 0 | 0.36774 | (3,4,3,1,1,5); cabling, lightning protection and fuse box |  | photovoltaic plant, electric installation for 3kWp module
transport, freight, lorry 7.5-16 metric ton, EURO4 | 28.464 | RER | ton kilometer |  | technosphere | 2 | 3.3486 | 0.36774 | (3,4,3,1,1,5); transport of inverter, electric installation, mounting structure and module 100km to construction site |  | transport, freight, lorry 7.5-16 metric ton, EURO4
treatment, c-Si PV module | 174.71 | RER | kilogram |  | technosphere | 2 | 5.1631 | 0.12538 | (3,4,3,1,1,5); recycling of PV modules at the end of life
Activity | photovoltaic facade installation, 3kWp, single-Si, laminated, integrated, at building
comment | Photovoltaic installation with a capacity of 3kWp and a life time of 30 years installed in Asia and Pacific. The efficiency of single-Si PV modules is 17.9% (Fraunhofer ISE Photovoltaics Report 2019). The share of rejected or replaced PV modules is estimated at 3%. The inverter is assumed to be replaced once during the service life of the PV system. All components for the installation of a 3kWp photovoltaic plant, energy use for the mounting, transport of materials and persons to the construction place. Disposal of components after end of life. Location: Installation in Asia and Pacific. Technology: Current technology for mounting of panels or laminates, electric installations and other components. Time period: Average module efficiency in 2018. Production volume: Total installed capacity in 2018: approximately 130 GWp in Asia and Pacific. Sampling: Publication for efficiency, mounting systems and own estimations for other components. Extrapolations: Estimations for lifetime of PV modules (30a) and inverters (15a) as well as for transport distances. Modules are assumed to be produced in Asia and Pacific. Uncertainty: None
location | APAC
production amount | 1
reference product | photovoltaic facade installation, 3kWp, single-Si, laminated, integrated, at building
source | Fthenakis, V., Leccisi, E., & Frischknecht, Rolf; Stolz, Philippe; Krebs, Luana; de Wild-Scholten, Mariska; Sinha, P. (2021). Life Cycle Inventories and Life Cycle Assessments of Photovoltaic Systems 2020 Task 12 PV Sustainability. Progress in Photovoltaics: Research and Applications, 29(10), 1068–1077. www.iea-pvps.org
type | process
unit | unit
Exchanges
name | amount | location | unit | categories | type | uncertainty type | loc | scale | comment | negative | reference product
Heat, waste | 0.144 |  | megajoule | air::urban air close to ground | biosphere | 2 | -1.9379 | 0.12538 | (3,4,3,1,1,5); calculated with electricity use
photovoltaic facade installation, 3kWp, single-Si, laminated, integrated, at building | 1 | APAC | unit | photovoltaic::production of components | production | 0 | 1 |  |  |  | photovoltaic facade installation, 3kWp, single-Si, laminated, integrated, at building
inverter, 2.5 kW, average, at plant | 2.4 | RER | unit |  | technosphere | 2 | 0.87547 | 0.10574 | (2,4,1,1,1,na); 1 replacement during the lifetime of the PV system; demand scaled linearly by power output
market for electricity, low voltage | 0.04 | JP | kilowatt hour |  | technosphere | 2 | -3.2189 | 0.12538 | (3,4,3,1,1,5); Energy use for erection of 3kWp plant |  | electricity, low voltage
photovoltaic laminate, single-Si, at regional storage | 15.846 | APAC | square meter |  | technosphere | 2 | 2.7629 | 0.15308 | (3,4,3,1,1,5); Calculation, 2% of modules repaired in the life time, 1% rejects
photovoltaic module production, building-integrated, for facade installation | 15.385 | RER | square meter |  | technosphere | 2 | 2.7334 | 0.10286 | (3,1,1,1,1,na); calculation with m2 panel |  | photovoltaic module, building-integrated, for facade installation
photovoltaics, electric installation for 3kWp module, at building | 1 | CH | unit |  | technosphere | 2 | 0 | 0.36774 | (3,4,3,1,1,5); Literature |  | photovoltaic plant, electric installation for 3kWp module
transport, freight, lorry 7.5-16 metric ton, EURO4 | 28.464 | RER | ton kilometer |  | technosphere | 2 | 3.3486 | 0.36774 | (3,4,3,1,1,5); transport of inverter, electric installation, mounting structure and module 100km to construction site |  | transport, freight, lorry 7.5-16 metric ton, EURO4
treatment, c-Si PV module | 174.71 | RER | kilogram |  | technosphere | 2 | 5.1631 | 0.12538 | (3,4,3,1,1,5); recycling of PV modules at the end of life
Activity | photovoltaic facade installation, 3kWp, single-Si, laminated, integrated, at building
comment | Photovoltaic installation with a capacity of 3kWp and a life time of 30 years installed in CH. The efficiency of single-Si PV modules is 17.9% (Fraunhofer ISE Photovoltaics Report 2019). The share of rejected or replaced PV modules is estimated at 3%. The inverter is assumed to be replaced once during the service life of the PV system. All components for the installation of a 3kWp photovoltaic plant, energy use for the mounting, transport of materials and persons to the construction place. Disposal of components after end of life. Location: Installation in CH. Technology: Current technology for mounting of panels or laminates, electric installations and other components. Time period: Average module efficiency in 2018. Production volume: Total installed capacity in 2018: 2200 MWp in CH. Sampling: Publication for efficiency, mounting systems and own estimations for other components. Extrapolations: Estimations for lifetime of PV modules (30a) and inverters (15a) as well as for transport distances. Uncertainty: None
location | CH
production amount | 1
reference product | photovoltaic facade installation, 3kWp, single-Si, laminated, integrated, at building
source | Fthenakis, V., Leccisi, E., & Frischknecht, Rolf; Stolz, Philippe; Krebs, Luana; de Wild-Scholten, Mariska; Sinha, P. (2021). Life Cycle Inventories and Life Cycle Assessments of Photovoltaic Systems 2020 Task 12 PV Sustainability. Progress in Photovoltaics: Research and Applications, 29(10), 1068–1077. www.iea-pvps.org
type | process
unit | unit
Exchanges
name | amount | location | unit | categories | type | uncertainty type | loc | scale | comment | negative | reference product
Heat, waste | 0.144 |  | megajoule | air::urban air close to ground | biosphere | 2 | -1.9379 | 0.12538 | (3,4,3,1,1,5); calculated with electricity use
photovoltaic facade installation, 3kWp, single-Si, laminated, integrated, at building | 1 | CH | unit | photovoltaic::production of components | production | 0 | 1 |  |  |  | photovoltaic facade installation, 3kWp, single-Si, laminated, integrated, at building
inverter, 2.5 kW, average, at plant | 2.4 | RER | unit |  | technosphere | 2 | 0.87547 | 0.10574 | (2,4,1,1,1,na); 1 replacement during the lifetime of the PV system; demand scaled linearly by power output
market for electricity, low voltage | 0.04 | CH | kilowatt hour |  | technosphere | 2 | -3.2189 | 0.12538 | (3,4,3,1,1,5); Energy use for erection of 3kWp plant |  | electricity, low voltage
photovoltaic laminate, single-Si, at regional storage | 15.846 | RER | square meter |  | technosphere | 2 | 2.7629 | 0.15308 | (3,4,3,1,1,5); Calculation, 2% of modules repaired in the life time, 1% rejects
photovoltaic module production, building-integrated, for facade installation | 15.385 | RER | square meter |  | technosphere | 2 | 2.7334 | 0.10286 | (3,1,1,1,1,na); calculation with m2 panel |  | photovoltaic module, building-integrated, for facade installation
photovoltaics, electric installation for 3kWp module, at building | 1 | CH | unit |  | technosphere | 2 | 0 | 0.36774 | (3,4,3,1,1,5); Literature |  | photovoltaic plant, electric installation for 3kWp module
transport, freight, lorry 7.5-16 metric ton, EURO4 | 28.464 | RER | ton kilometer |  | technosphere | 2 | 3.3486 | 0.36774 | (3,4,3,1,1,5); transport of inverter, electric installation, mounting structure and module 100km to construction site |  | transport, freight, lorry 7.5-16 metric ton, EURO4
treatment, c-Si PV module | 174.71 | RER | kilogram |  | technosphere | 2 | 5.1631 | 0.12538 | (3,4,3,1,1,5); recycling of PV modules at the end of life
Activity | photovoltaic facade installation, 3kWp, single-Si, laminated, integrated, at building
comment | Photovoltaic installation with a capacity of 3kWp and a life time of 30 years installed in China. The efficiency of single-Si PV modules is 17.9% (Fraunhofer ISE Photovoltaics Report 2019). The share of rejected or replaced PV modules is estimated at 3%. The inverter is assumed to be replaced once during the service life of the PV system. All components for the installation of a 3kWp photovoltaic plant, energy use for the mounting, transport of materials and persons to the construction place. Disposal of components after end of life. Location: Installation in China. Technology: Current technology for mounting of panels or laminates, electric installations and other components. Time period: Average module efficiency in 2018. Production volume: Total installed capacity in 2018: approximately 175 GWp in China. Sampling: Publication for efficiency, mounting systems and own estimations for other components. Extrapolations: Estimations for lifetime of PV modules (30a) and inverters (15a) as well as for transport distances. Modules are assumed to be produced in China. Uncertainty: None
location | CN
production amount | 1
reference product | photovoltaic facade installation, 3kWp, single-Si, laminated, integrated, at building
source | Fthenakis, V., Leccisi, E., & Frischknecht, Rolf; Stolz, Philippe; Krebs, Luana; de Wild-Scholten, Mariska; Sinha, P. (2021). Life Cycle Inventories and Life Cycle Assessments of Photovoltaic Systems 2020 Task 12 PV Sustainability. Progress in Photovoltaics: Research and Applications, 29(10), 1068–1077. www.iea-pvps.org
type | process
unit | unit
Exchanges
name | amount | location | unit | categories | type | uncertainty type | loc | scale | comment | negative | reference product
Heat, waste | 0.144 |  | megajoule | air::urban air close to ground | biosphere | 2 | -1.9379 | 0.12538 | (3,4,3,1,1,5); calculated with electricity use
photovoltaic facade installation, 3kWp, single-Si, laminated, integrated, at building | 1 | CN | unit | photovoltaic::production of components | production | 0 | 1 |  |  |  | photovoltaic facade installation, 3kWp, single-Si, laminated, integrated, at building
inverter, 2.5 kW, average, at plant | 2.4 | RER | unit |  | technosphere | 2 | 0.87547 | 0.10574 | (2,4,1,1,1,na); 1 replacement during the lifetime of the PV system; demand scaled linearly by power output
market group for electricity, low voltage | 0.04 | CN | kilowatt hour |  | technosphere | 2 | -3.2189 | 0.12538 | (3,4,3,1,1,5); Energy use for erection of 3kWp plant |  | electricity, low voltage
photovoltaic laminate production, single-Si wafer | 15.846 | CN | square meter |  | technosphere | 2 | 2.7629 | 0.15308 | (3,4,3,1,1,5); Calculation, 2% of modules repaired in the life time, 1% rejects |  | photovoltaic laminate, single-Si wafer
photovoltaic module production, building-integrated, for facade installation | 15.385 | RER | square meter |  | technosphere | 2 | 2.7334 | 0.10286 | (3,1,1,1,1,na); calculation with m2 panel |  | photovoltaic module, building-integrated, for facade installation
photovoltaics, electric installation for 3kWp module, at building | 1 | CH | unit |  | technosphere | 2 | 0 | 0.36774 | (3,4,3,1,1,5); Literature |  | photovoltaic plant, electric installation for 3kWp module
transport, freight, lorry 7.5-16 metric ton, EURO4 | 28.464 | RER | ton kilometer |  | technosphere | 2 | 3.3486 | 0.36774 | (3,4,3,1,1,5); transport of inverter, electric installation, mounting structure and module 100km to construction site |  | transport, freight, lorry 7.5-16 metric ton, EURO4
treatment, c-Si PV module | 174.71 | RER | kilogram |  | technosphere | 2 | 5.1631 | 0.12538 | (3,4,3,1,1,5); recycling of PV modules at the end of life
Activity | photovoltaic facade installation, 3kWp, single-Si, panel, mounted, at building
comment | Photovoltaic installation with a capacity of 3kWp and a life time of 30 years installed in Europe. The efficiency of single-Si PV modules is 17.9% (Fraunhofer ISE Photovoltaics Report 2019). The share of rejected or replaced PV modules is estimated at 3%. The inverter is assumed to be replaced once during the service life of the PV system. All components for the installation of a 3kWp photovoltaic plant, energy use for the mounting, transport of materials and persons to the construction place. Disposal of components after end of life. Location: Installation in Europe. Technology: Current technology for mounting of panels or laminates, electric installations and other components. Time period: Average module efficiency in 2018. Production volume: Total installed capacity in 2018: 120 GWp in Europe. Sampling: Publication for efficiency, mounting systems and own estimations for other components. Extrapolations: Estimations for lifetime of PV modules (30a) and inverters (15a) as well as for transport distances. Uncertainty: None
location | RER
production amount | 1
reference product | photovoltaic facade installation, 3kWp, single-Si, panel, mounted, at building
source | Fthenakis, V., Leccisi, E., & Frischknecht, Rolf; Stolz, Philippe; Krebs, Luana; de Wild-Scholten, Mariska; Sinha, P. (2021). Life Cycle Inventories and Life Cycle Assessments of Photovoltaic Systems 2020 Task 12 PV Sustainability. Progress in Photovoltaics: Research and Applications, 29(10), 1068–1077. www.iea-pvps.org
type | process
unit | unit
Exchanges
name | amount | location | unit | categories | type | uncertainty type | loc | scale | comment | negative | reference product
Heat, waste | 0.144 |  | megajoule | air::urban air close to ground | biosphere | 2 | -1.9379 | 0.12538 | (3,4,3,1,1,5); calculated with electricity use
photovoltaic facade installation, 3kWp, single-Si, panel, mounted, at building | 1 | RER | unit | photovoltaic::production of components | production | 0 | 1 |  |  |  | photovoltaic facade installation, 3kWp, single-Si, panel, mounted, at building
inverter, 2.5 kW, average, at plant | 2.4 | RER | unit |  | technosphere | 2 | 0.87547 | 0.10574 | (2,4,1,1,1,na); 1 replacement during the lifetime of the PV system; demand scaled linearly by power output
market for electricity, low voltage | 0.04 | DE | kilowatt hour |  | technosphere | 2 | -3.2189 | 0.12538 | (3,4,3,1,1,5); Energy use for erection of plant |  | electricity, low voltage
photovoltaic mounting system production, for facade installation | 15.385 | RER | square meter |  | technosphere | 2 | 2.7334 | 0.10286 | (3,1,1,1,1,na); calculation with m2 panel |  | photovoltaic mounting system, for facade installation
photovoltaic panel, single-Si, at regional storage | 15.846 | RER | square meter |  | technosphere | 2 | 2.7629 | 0.15308 | (3,4,3,1,1,5); Calculation, 2% of modules repaired in the life time, 1% rejects
photovoltaics, electric installation for 3kWp module, at building | 1 | CH | unit |  | technosphere | 2 | 0 | 0.36774 | (3,4,3,1,1,5); cabling, lightning protection and fuse box |  | photovoltaic plant, electric installation for 3kWp module
transport, freight, lorry 7.5-16 metric ton, EURO4 | 33.686 | RER | ton kilometer |  | technosphere | 2 | 3.5171 | 0.36774 | (3,4,3,1,1,5); transport of inverter, electric installation, mounting structure and module 100km to construction site |  | transport, freight, lorry 7.5-16 metric ton, EURO4
treatment, c-Si PV module | 208.39 | RER | kilogram |  | technosphere | 2 | 5.3394 | 0.12538 | (3,4,3,1,1,5); recycling of PV modules at the end of life
Activity | photovoltaic facade installation, 3kWp, single-Si, panel, mounted, at building
comment | Photovoltaic installation with a capacity of 3kWp and a life time of 30 years installed in CH. The efficiency of single-Si PV modules is 17.9% (Fraunhofer ISE Photovoltaics Report 2019). The share of rejected or replaced PV modules is estimated at 3%. The inverter is assumed to be replaced once during the service life of the PV system. All components for the installation of a 3kWp photovoltaic plant, energy use for the mounting, transport of materials and persons to the construction place. Disposal of components after end of life. Location: Installation in CH. Technology: Current technology for mounting of panels or laminates, electric installations and other components. Time period: Average module efficiency in 2018. Production volume: Total installed capacity in 2018: 2200 MWp in CH. Sampling: Publication for efficiency, mounting systems and own estimations for other components. Extrapolations: Estimations for lifetime of PV modules (30a) and inverters (15a) as well as for transport distances. Uncertainty: None
location | CH
production amount | 1
reference product | photovoltaic facade installation, 3kWp, single-Si, panel, mounted, at building
source | Fthenakis, V., Leccisi, E., & Frischknecht, Rolf; Stolz, Philippe; Krebs, Luana; de Wild-Scholten, Mariska; Sinha, P. (2021). Life Cycle Inventories and Life Cycle Assessments of Photovoltaic Systems 2020 Task 12 PV Sustainability. Progress in Photovoltaics: Research and Applications, 29(10), 1068–1077. www.iea-pvps.org
type | process
unit | unit
Exchanges
name | amount | location | unit | categories | type | uncertainty type | loc | scale | comment | negative | reference product
Heat, waste | 0.144 |  | megajoule | air::urban air close to ground | biosphere | 2 | -1.9379 | 0.12538 | (3,4,3,1,1,5); calculated with electricity use
photovoltaic facade installation, 3kWp, single-Si, panel, mounted, at building | 1 | CH | unit | photovoltaic::production of components | production | 0 | 1 |  |  |  | photovoltaic facade installation, 3kWp, single-Si, panel, mounted, at building
inverter, 2.5 kW, average, at plant | 2.4 | RER | unit |  | technosphere | 2 | 0.87547 | 0.10574 | (2,4,1,1,1,na); 1 replacement during the lifetime of the PV system; demand scaled linearly by power output
market for electricity, low voltage | 0.04 | CH | kilowatt hour |  | technosphere | 2 | -3.2189 | 0.12538 | (3,4,3,1,1,5); Energy use for erection of 3kWp plant |  | electricity, low voltage
photovoltaic mounting system production, for facade installation | 15.385 | RER | square meter |  | technosphere | 2 | 2.7334 | 0.10286 | (3,1,1,1,1,na); calculation with m2 panel |  | photovoltaic mounting system, for facade installation
photovoltaic panel, single-Si, at regional storage | 15.846 | RER | square meter |  | technosphere | 2 | 2.7629 | 0.15308 | (3,4,3,1,1,5); Calculation, 2% of modules repaired in the life time, 1% rejects
photovoltaics, electric installation for 3kWp module, at building | 1 | CH | unit |  | technosphere | 2 | 0 | 0.36774 | (3,4,3,1,1,5); Literature |  | photovoltaic plant, electric installation for 3kWp module
transport, freight, lorry 7.5-16 metric ton, EURO4 | 33.686 | RER | ton kilometer |  | technosphere | 2 | 3.5171 | 0.36774 | (3,4,3,1,1,5); transport of inverter, electric installation, mounting structure and module 100km to construction site |  | transport, freight, lorry 7.5-16 metric ton, EURO4
treatment, c-Si PV module | 208.39 | RER | kilogram |  | technosphere | 2 | 5.3394 | 0.12538 | (3,4,3,1,1,5); recycling of PV modules at the end of life
Activity | photovoltaic facade installation, 3kWp, single-Si, panel, mounted, at building
comment | Photovoltaic installation with a capacity of 3kWp and a life time of 30 years installed in the US. The efficiency of single-Si PV modules is 17.9% (Fraunhofer ISE Photovoltaics Report 2019). The share of rejected or replaced PV modules is estimated at 3%. The inverter is assumed to be replaced once during the service life of the PV system. All components for the installation of a 3kWp photovoltaic plant, energy use for the mounting, transport of materials and persons to the construction place. Disposal of components after end of life. Location: Installation in the US. Technology: Current technology for mounting of panels or laminates, electric installations and other components. Time period: Average module efficiency in 2018. Production volume: Total installed capacity in 2018: 64 GWp in the US. Sampling: Publication for efficiency, mounting systems and own estimations for other components. Extrapolations: Estimations for lifetime of PV modules (30a) and inverters (15a) as well as for transport distances. Uncertainty: None
location | US
production amount | 1
reference product | photovoltaic facade installation, 3kWp, single-Si, panel, mounted, at building
source | Fthenakis, V., Leccisi, E., & Frischknecht, Rolf; Stolz, Philippe; Krebs, Luana; de Wild-Scholten, Mariska; Sinha, P. (2021). Life Cycle Inventories and Life Cycle Assessments of Photovoltaic Systems 2020 Task 12 PV Sustainability. Progress in Photovoltaics: Research and Applications, 29(10), 1068–1077. www.iea-pvps.org
type | process
unit | unit
Exchanges
name | amount | location | unit | categories | type | uncertainty type | loc | scale | comment | negative | reference product
Heat, waste | 0.144 |  | megajoule | air::urban air close to ground | biosphere | 2 | -1.9379 | 0.12538 | (3,4,3,1,1,5); calculated with electricity use
photovoltaic facade installation, 3kWp, single-Si, panel, mounted, at building | 1 | US | unit | photovoltaic::production of components | production | 0 | 1 |  |  |  | photovoltaic facade installation, 3kWp, single-Si, panel, mounted, at building
inverter, 2.5 kW, average, at plant | 2.4 | RER | unit |  | technosphere | 2 | 0.87547 | 0.10574 | (2,4,1,1,1,na); 1 replacement during the lifetime of the PV system; demand scaled linearly by power output
market for electricity, low voltage | 0.04 | US-WECC | kilowatt hour |  | technosphere | 2 | -3.2189 | 0.12538 | (3,4,3,1,1,5); Energy use for erection of 3kWp plant |  | electricity, low voltage
photovoltaic mounting system production, for facade installation | 15.385 | RER | square meter |  | technosphere | 2 | 2.7334 | 0.10286 | (3,1,1,1,1,na); calculation with m2 panel |  | photovoltaic mounting system, for facade installation
photovoltaic panel, single-Si, at regional storage | 15.846 | US | square meter |  | technosphere | 2 | 2.7629 | 0.15308 | (3,4,3,1,1,5); Calculation, 2% of modules repaired in the life time, 1% rejects
photovoltaics, electric installation for 3kWp module, at building | 1 | CH | unit |  | technosphere | 2 | 0 | 0.36774 | (3,4,3,1,1,5); Literature |  | photovoltaic plant, electric installation for 3kWp module
transport, freight, lorry 7.5-16 metric ton, EURO4 | 33.686 | RER | ton kilometer |  | technosphere | 2 | 3.5171 | 0.36774 | (3,4,3,1,1,5); transport of inverter, electric installation, mounting structure and module 100km to construction site |  | transport, freight, lorry 7.5-16 metric ton, EURO4
treatment, c-Si PV module | 208.39 | RER | kilogram |  | technosphere | 2 | 5.3394 | 0.12538 | (3,4,3,1,1,5); recycling of PV modules at the end of life
Activity | photovoltaic facade installation, 3kWp, single-Si, panel, mounted, at building
comment | Photovoltaic installation with a capacity of 3kWp and a life time of 30 years installed in China. The efficiency of single-Si PV modules is 17.9% (Fraunhofer ISE Photovoltaics Report 2019). The share of rejected or replaced PV modules is estimated at 3%. The inverter is assumed to be replaced once during the service life of the PV system. All components for the installation of a 3kWp photovoltaic plant, energy use for the mounting, transport of materials and persons to the construction place. Disposal of components after end of life. Location: Installation in China. Technology: Current technology for mounting of panels or laminates, electric installations and other components. Time period: Average module efficiency in 2018. Production volume: Total installed capacity in 2018: approximately 175 GWp in China. Sampling: Publication for efficiency, mounting systems and own estimations for other components. Extrapolations: Estimations for lifetime of PV modules (30a) and inverters (15a) as well as for transport distances. Modules are assumed to be produced in China. Uncertainty: None
location | CN
production amount | 1
reference product | photovoltaic facade installation, 3kWp, single-Si, panel, mounted, at building
source | Fthenakis, V., Leccisi, E., & Frischknecht, Rolf; Stolz, Philippe; Krebs, Luana; de Wild-Scholten, Mariska; Sinha, P. (2021). Life Cycle Inventories and Life Cycle Assessments of Photovoltaic Systems 2020 Task 12 PV Sustainability. Progress in Photovoltaics: Research and Applications, 29(10), 1068–1077. www.iea-pvps.org
type | process
unit | unit
Exchanges
name | amount | location | unit | categories | type | uncertainty type | loc | scale | comment | negative | reference product
Heat, waste | 0.144 |  | megajoule | air::urban air close to ground | biosphere | 2 | -1.9379 | 0.12538 | (3,4,3,1,1,5); calculated with electricity use
photovoltaic facade installation, 3kWp, single-Si, panel, mounted, at building | 1 | CN | unit | photovoltaic::production of components | production | 0 | 1 |  |  |  | photovoltaic facade installation, 3kWp, single-Si, panel, mounted, at building
inverter, 2.5 kW, average, at plant | 2.4 | RER | unit |  | technosphere | 2 | 0.87547 | 0.10574 | (2,4,1,1,1,na); 1 replacement during the lifetime of the PV system; demand scaled linearly by power output
market group for electricity, low voltage | 0.04 | CN | kilowatt hour |  | technosphere | 2 | -3.2189 | 0.12538 | (3,4,3,1,1,5); Energy use for erection of 3kWp plant |  | electricity, low voltage
photovoltaic mounting system production, for facade installation | 15.385 | RER | square meter |  | technosphere | 2 | 2.7334 | 0.10286 | (3,1,1,1,1,na); calculation with m2 panel |  | photovoltaic mounting system, for facade installation
photovoltaic panel production, single-Si wafer | 15.846 | CN | square meter |  | technosphere | 2 | 2.7629 | 0.15308 | (3,4,3,1,1,5); Calculation, 2% of modules repaired in the life time, 1% rejects |  | photovoltaic panel, single-Si wafer
photovoltaics, electric installation for 3kWp module, at building | 1 | CH | unit |  | technosphere | 2 | 0 | 0.36774 | (3,4,3,1,1,5); Literature |  | photovoltaic plant, electric installation for 3kWp module
transport, freight, lorry 7.5-16 metric ton, EURO4 | 33.686 | RER | ton kilometer |  | technosphere | 2 | 3.5171 | 0.36774 | (3,4,3,1,1,5); transport of inverter, electric installation, mounting structure and module 100km to construction site |  | transport, freight, lorry 7.5-16 metric ton, EURO4
treatment, c-Si PV module | 208.39 | RER | kilogram |  | technosphere | 2 | 5.3394 | 0.12538 | (3,4,3,1,1,5); recycling of PV modules at the end of life
Activity | photovoltaic facade installation, 3kWp, single-Si, panel, mounted, at building
comment | Photovoltaic installation with a capacity of 3kWp and a life time of 30 years installed in Asia and Pacific. The efficiency of single-Si PV modules is 17.9% (Fraunhofer ISE Photovoltaics Report 2019). The share of rejected or replaced PV modules is estimated at 3%. The inverter is assumed to be replaced once during the service life of the PV system. All components for the installation of a 3kWp photovoltaic plant, energy use for the mounting, transport of materials and persons to the construction place. Disposal of components after end of life. Location: Installation in Asia and Pacific. Technology: Current technology for mounting of panels or laminates, electric installations and other components. Time period: Average module efficiency in 2018. Production volume: Total installed capacity in 2018: approximately 130 GWp in Asia and Pacific. Sampling: Publication for efficiency, mounting systems and own estimations for other components. Extrapolations: Estimations for lifetime of PV modules (30a) and inverters (15a) as well as for transport distances. Modules are assumed to be produced in Asia and Pacific. Uncertainty: None
location | APAC
production amount | 1
reference product | photovoltaic facade installation, 3kWp, single-Si, panel, mounted, at building
source | Fthenakis, V., Leccisi, E., & Frischknecht, Rolf; Stolz, Philippe; Krebs, Luana; de Wild-Scholten, Mariska; Sinha, P. (2021). Life Cycle Inventories and Life Cycle Assessments of Photovoltaic Systems 2020 Task 12 PV Sustainability. Progress in Photovoltaics: Research and Applications, 29(10), 1068–1077. www.iea-pvps.org
type | process
unit | unit
Exchanges
name | amount | location | unit | categories | type | uncertainty type | loc | scale | comment | negative | reference product
Heat, waste | 0.144 |  | megajoule | air::urban air close to ground | biosphere | 2 | -1.9379 | 0.12538 | (3,4,3,1,1,5); calculated with electricity use
photovoltaic facade installation, 3kWp, single-Si, panel, mounted, at building | 1 | APAC | unit | photovoltaic::production of components | production | 0 | 1 |  |  |  | photovoltaic facade installation, 3kWp, single-Si, panel, mounted, at building
inverter, 2.5 kW, average, at plant | 2.4 | RER | unit |  | technosphere | 2 | 0.87547 | 0.10574 | (2,4,1,1,1,na); 1 replacement during the lifetime of the PV system; demand scaled linearly by power output
market for electricity, low voltage | 0.04 | JP | kilowatt hour |  | technosphere | 2 | -3.2189 | 0.12538 | (3,4,3,1,1,5); Energy use for erection of 3kWp plant |  | electricity, low voltage
photovoltaic mounting system production, for facade installation | 15.385 | RER | square meter |  | technosphere | 2 | 2.7334 | 0.10286 | (3,1,1,1,1,na); calculation with m2 panel |  | photovoltaic mounting system, for facade installation
photovoltaic panel, single-Si, at regional storage | 15.846 | APAC | square meter |  | technosphere | 2 | 2.7629 | 0.15308 | (3,4,3,1,1,5); Calculation, 2% of modules repaired in the life time, 1% rejects
photovoltaics, electric installation for 3kWp module, at building | 1 | CH | unit |  | technosphere | 2 | 0 | 0.36774 | (3,4,3,1,1,5); Literature |  | photovoltaic plant, electric installation for 3kWp module
transport, freight, lorry 7.5-16 metric ton, EURO4 | 33.686 | RER | ton kilometer |  | technosphere | 2 | 3.5171 | 0.36774 | (3,4,3,1,1,5); transport of inverter, electric installation, mounting structure and module 100km to construction site |  | transport, freight, lorry 7.5-16 metric ton, EURO4
treatment, c-Si PV module | 208.39 | RER | kilogram |  | technosphere | 2 | 5.3394 | 0.12538 | (3,4,3,1,1,5); recycling of PV modules at the end of life
Activity | photovoltaic flat-roof installation, 3kWp, multi-Si, on roof
comment | Photovoltaic installation with a capacity of 3kWp and a life time of 30 years installed in the US. The efficiency of multi-Si PV modules is 16.8% (Fraunhofer ISE Photovoltaics Report 2019). The share of rejected or replaced PV modules is estimated at 3%. The inverter is assumed to be replaced once during the service life of the PV system. All components for the installation of a 3kWp photovoltaic plant, energy use for the mounting, transport of materials and persons to the construction place. Disposal of components after end of life. Location: Installation in the US. Technology: Current technology for mounting of panels or laminates, electric installations and other components. Time period: Average module efficiency in 2018. Production volume: Total installed capacity in 2018: 64 GWp in the US. Sampling: Publication for efficiency, mounting systems and own estimations for other components. Extrapolations: Estimations for lifetime of PV modules (30a) and inverters (15a) as well as for transport distances. Uncertainty: None
location | US
production amount | 1
reference product | photovoltaic flat-roof installation, 3kWp, multi-Si, on roof
source | Fthenakis, V., Leccisi, E., & Frischknecht, Rolf; Stolz, Philippe; Krebs, Luana; de Wild-Scholten, Mariska; Sinha, P. (2021). Life Cycle Inventories and Life Cycle Assessments of Photovoltaic Systems 2020 Task 12 PV Sustainability. Progress in Photovoltaics: Research and Applications, 29(10), 1068–1077. www.iea-pvps.org
type | process
unit | unit
Exchanges
name | amount | location | unit | categories | type | uncertainty type | loc | scale | comment | negative | reference product
Heat, waste | 3.672 |  | megajoule | air::urban air close to ground | biosphere | 2 | 1.3007 | 0.12538 | (3,4,3,1,1,5); calculated with electricity use
photovoltaic flat-roof installation, 3kWp, multi-Si, on roof | 1 | US | unit | photovoltaic::production of components | production | 0 | 1 |  |  |  | photovoltaic flat-roof installation, 3kWp, multi-Si, on roof
inverter, 2.5 kW, average, at plant | 2.4 | RER | unit |  | technosphere | 2 | 0.87547 | 0.10574 | (2,4,1,1,1,na); 1 replacement during the lifetime of the PV system; demand scaled linearly by power output
market for electricity, low voltage | 1.02 | US-WECC | kilowatt hour |  | technosphere | 2 | 0.019803 | 0.12538 | (3,4,3,1,1,5); Energy use for erection of 3kWp plant |  | electricity, low voltage
photovoltaic mounting system production, for flat-roof installation | 16.667 | RER | square meter |  | technosphere | 2 | 2.8134 | 0.10286 | (3,1,1,1,1,na); calculation with m2 panel |  | photovoltaic mounting system, for flat-roof installation
photovoltaic panel, multi-Si, at regional storage | 17.167 | US | square meter |  | technosphere | 2 | 2.843 | 0.15308 | (3,4,3,1,1,5); Calculation, 2% of modules repaired in the life time, 1% rejects
photovoltaics, electric installation for 3kWp module, at building | 1 | CH | unit |  | technosphere | 2 | 0 | 0.36774 | (3,4,3,1,1,5); Literature |  | photovoltaic plant, electric installation for 3kWp module
transport, freight, lorry 7.5-16 metric ton, EURO4 | 36.501 | RER | ton kilometer |  | technosphere | 2 | 3.5973 | 0.36774 | (3,4,3,1,1,5); transport of inverter, electric installation, mounting structure and module 100km to construction site |  | transport, freight, lorry 7.5-16 metric ton, EURO4
treatment, c-Si PV module | 226.51 | RER | kilogram |  | technosphere | 2 | 5.4228 | 0.12538 | (3,4,3,1,1,5); recycling of PV modules at the end of life
Activity | photovoltaic flat-roof installation, 3kWp, multi-Si, on roof
comment | Photovoltaic installation with a capacity of 3kWp and a life time of 30 years installed in CH. The efficiency of multi-Si PV modules is 16.8% (Fraunhofer ISE Photovoltaics Report 2019). The share of rejected or replaced PV modules is estimated at 3%. The inverter is assumed to be replaced once during the service life of the PV system. All components for the installation of a 3kWp photovoltaic plant, energy use for the mounting, transport of materials and persons to the construction place. Disposal of components after end of life. Location: Installation in CH. Technology: Current technology for mounting of panels or laminates, electric installations and other components. Time period: Average module efficiency in 2018. Production volume: Total installed capacity in 2018: 2200 MWp in CH. Sampling: Publication for efficiency, mounting systems and own estimations for other components. Extrapolations: Estimations for lifetime of PV modules (30a) and inverters (15a) as well as for transport distances. Uncertainty: None
location | CH
production amount | 1
reference product | photovoltaic flat-roof installation, 3kWp, multi-Si, on roof
source | Fthenakis, V., Leccisi, E., & Frischknecht, Rolf; Stolz, Philippe; Krebs, Luana; de Wild-Scholten, Mariska; Sinha, P. (2021). Life Cycle Inventories and Life Cycle Assessments of Photovoltaic Systems 2020 Task 12 PV Sustainability. Progress in Photovoltaics: Research and Applications, 29(10), 1068–1077. www.iea-pvps.org
type | process
unit | unit
Exchanges
name | amount | location | unit | categories | type | uncertainty type | loc | scale | comment | negative | reference product
Heat, waste | 3.672 |  | megajoule | air::urban air close to ground | biosphere | 2 | 1.3007 | 0.12538 | (3,4,3,1,1,5); calculated with electricity use
photovoltaic flat-roof installation, 3kWp, multi-Si, on roof | 1 | CH | unit | photovoltaic::production of components | production | 0 | 1 |  |  |  | photovoltaic flat-roof installation, 3kWp, multi-Si, on roof
inverter, 2.5 kW, average, at plant | 2.4 | RER | unit |  | technosphere | 2 | 0.87547 | 0.10574 | (2,4,1,1,1,na); 1 replacement during the lifetime of the PV system; demand scaled linearly by power output
market for electricity, low voltage | 1.02 | CH | kilowatt hour |  | technosphere | 2 | 0.019803 | 0.12538 | (3,4,3,1,1,5); Energy use for erection of 3kWp plant |  | electricity, low voltage
photovoltaic mounting system production, for flat-roof installation | 16.667 | RER | square meter |  | technosphere | 2 | 2.8134 | 0.10286 | (3,1,1,1,1,na); calculation with m2 panel |  | photovoltaic mounting system, for flat-roof installation
photovoltaic panel, multi-Si, at regional storage | 17.167 | RER | square meter |  | technosphere | 2 | 2.843 | 0.15308 | (3,4,3,1,1,5); Calculation, 2% of modules repaired in the life time, 1% rejects
photovoltaics, electric installation for 3kWp module, at building | 1 | CH | unit |  | technosphere | 2 | 0 | 0.36774 | (3,4,3,1,1,5); Literature |  | photovoltaic plant, electric installation for 3kWp module
transport, freight, lorry 7.5-16 metric ton, EURO4 | 36.501 | RER | ton kilometer |  | technosphere | 2 | 3.5973 | 0.36774 | (3,4,3,1,1,5); transport of inverter, electric installation, mounting structure and module 100km to construction site |  | transport, freight, lorry 7.5-16 metric ton, EURO4
treatment, c-Si PV module | 226.51 | RER | kilogram |  | technosphere | 2 | 5.4228 | 0.12538 | (3,4,3,1,1,5); recycling of PV modules at the end of life
Activity | photovoltaic flat-roof installation, 3kWp, multi-Si, on roof
comment | Photovoltaic installation with a capacity of 3kWp and a life time of 30 years installed in Europe. The efficiency of multi-Si PV modules is 16.8% (Fraunhofer ISE Photovoltaics Report 2019). The share of rejected or replaced PV modules is estimated at 3%. The inverter is assumed to be replaced once during the service life of the PV system. All components for the installation of a 3kWp photovoltaic plant, energy use for the mounting, transport of materials and persons to the construction place. Disposal of components after end of life. Location: Installation in Europe. Technology: Current technology for mounting of panels or laminates, electric installations and other components. Time period: Average module efficiency in 2018. Production volume: Total installed capacity in 2018: 120 GWp in Europe. Sampling: Publication for efficiency, mounting systems and own estimations for other components. Extrapolations: Estimations for lifetime of PV modules (30a) and inverters (15a) as well as for transport distances. Uncertainty: None
location | RER
production amount | 1
reference product | photovoltaic flat-roof installation, 3kWp, multi-Si, on roof
source | Fthenakis, V., Leccisi, E., & Frischknecht, Rolf; Stolz, Philippe; Krebs, Luana; de Wild-Scholten, Mariska; Sinha, P. (2021). Life Cycle Inventories and Life Cycle Assessments of Photovoltaic Systems 2020 Task 12 PV Sustainability. Progress in Photovoltaics: Research and Applications, 29(10), 1068–1077. www.iea-pvps.org
type | process
unit | unit
Exchanges
name | amount | location | unit | categories | type | uncertainty type | loc | scale | comment | negative | reference product
Heat, waste | 3.672 |  | megajoule | air::urban air close to ground | biosphere | 2 | 1.3007 | 0.12538 | (3,4,3,1,1,5); calculated with electricity use
photovoltaic flat-roof installation, 3kWp, multi-Si, on roof | 1 | RER | unit | photovoltaic::production of components | production | 0 | 1 |  |  |  | photovoltaic flat-roof installation, 3kWp, multi-Si, on roof
inverter, 2.5 kW, average, at plant | 2.4 | RER | unit |  | technosphere | 2 | 0.87547 | 0.10574 | (2,4,1,1,1,na); 1 replacement during the lifetime of the PV system; demand scaled linearly by power output
market for electricity, low voltage | 1.02 | DE | kilowatt hour |  | technosphere | 2 | 0.019803 | 0.12538 | (3,4,3,1,1,5); Energy use for erection of plant |  | electricity, low voltage
photovoltaic mounting system production, for flat-roof installation | 16.667 | RER | square meter |  | technosphere | 2 | 2.8134 | 0.10286 | (3,1,1,1,1,na); calculation with m2 panel |  | photovoltaic mounting system, for flat-roof installation
photovoltaic panel, multi-Si, at regional storage | 17.167 | RER | square meter |  | technosphere | 2 | 2.843 | 0.15308 | (3,4,3,1,1,5); Calculation, 2% of modules repaired in the life time, 1% rejects
photovoltaics, electric installation for 3kWp module, at building | 1 | CH | unit |  | technosphere | 2 | 0 | 0.36774 | (3,4,3,1,1,5); cabling, lightning protection and fuse box |  | photovoltaic plant, electric installation for 3kWp module
transport, freight, lorry 7.5-16 metric ton, EURO4 | 36.501 | RER | ton kilometer |  | technosphere | 2 | 3.5973 | 0.36774 | (3,4,3,1,1,5); transport of inverter, electric installation, mounting structure and module 100km to construction site |  | transport, freight, lorry 7.5-16 metric ton, EURO4
treatment, c-Si PV module | 226.51 | RER | kilogram |  | technosphere | 2 | 5.4228 | 0.12538 | (3,4,3,1,1,5); recycling of PV modules at the end of life
Activity | photovoltaic flat-roof installation, 3kWp, multi-Si, on roof
comment | Photovoltaic installation with a capacity of 3kWp and a life time of 30 years installed in Asia and Pacific. The efficiency of multi-Si PV modules is 16.8% (Fraunhofer ISE Photovoltaics Report 2019). The share of rejected or replaced PV modules is estimated at 3%. The inverter is assumed to be replaced once during the service life of the PV system. All components for the installation of a 3kWp photovoltaic plant, energy use for the mounting, transport of materials and persons to the construction place. Disposal of components after end of life. Location: Installation in Asia and Pacific. Technology: Current technology for mounting of panels or laminates, electric installations and other components. Time period: Average module efficiency in 2018. Production volume: Total installed capacity in 2018: approximately 130 GWp in Asia and Pacific. Sampling: Publication for efficiency, mounting systems and own estimations for other components. Extrapolations: Estimations for lifetime of PV modules (30a) and inverters (15a) as well as for transport distances. Modules are assumed to be produced in Asia and Pacific. Uncertainty: None
location | APAC
production amount | 1
reference product | photovoltaic flat-roof installation, 3kWp, multi-Si, on roof
source | Fthenakis, V., Leccisi, E., & Frischknecht, Rolf; Stolz, Philippe; Krebs, Luana; de Wild-Scholten, Mariska; Sinha, P. (2021). Life Cycle Inventories and Life Cycle Assessments of Photovoltaic Systems 2020 Task 12 PV Sustainability. Progress in Photovoltaics: Research and Applications, 29(10), 1068–1077. www.iea-pvps.org
type | process
unit | unit
Exchanges
name | amount | location | unit | categories | type | uncertainty type | loc | scale | comment | negative | reference product
Heat, waste | 3.672 |  | megajoule | air::urban air close to ground | biosphere | 2 | 1.3007 | 0.12538 | (3,4,3,1,1,5); calculated with electricity use
photovoltaic flat-roof installation, 3kWp, multi-Si, on roof | 1 | APAC | unit | photovoltaic::production of components | production | 0 | 1 |  |  |  | photovoltaic flat-roof installation, 3kWp, multi-Si, on roof
inverter, 2.5 kW, average, at plant | 2.4 | RER | unit |  | technosphere | 2 | 0.87547 | 0.10574 | (2,4,1,1,1,na); 1 replacement during the lifetime of the PV system; demand scaled linearly by power output
market for electricity, low voltage | 1.02 | JP | kilowatt hour |  | technosphere | 2 | 0.019803 | 0.12538 | (3,4,3,1,1,5); Energy use for erection of 3kWp plant |  | electricity, low voltage
photovoltaic mounting system production, for flat-roof installation | 16.667 | RER | square meter |  | technosphere | 2 | 2.8134 | 0.10286 | (3,1,1,1,1,na); calculation with m2 panel |  | photovoltaic mounting system, for flat-roof installation
photovoltaic panel, multi-Si, at regional storage | 17.167 | APAC | square meter |  | technosphere | 2 | 2.843 | 0.15308 | (3,4,3,1,1,5); Calculation, 2% of modules repaired in the life time, 1% rejects
photovoltaics, electric installation for 3kWp module, at building | 1 | CH | unit |  | technosphere | 2 | 0 | 0.36774 | (3,4,3,1,1,5); Literature |  | photovoltaic plant, electric installation for 3kWp module
transport, freight, lorry 7.5-16 metric ton, EURO4 | 36.501 | RER | ton kilometer |  | technosphere | 2 | 3.5973 | 0.36774 | (3,4,3,1,1,5); transport of inverter, electric installation, mounting structure and module 100km to construction site |  | transport, freight, lorry 7.5-16 metric ton, EURO4
treatment, c-Si PV module | 226.51 | RER | kilogram |  | technosphere | 2 | 5.4228 | 0.12538 | (3,4,3,1,1,5); recycling of PV modules at the end of life
Activity | photovoltaic flat-roof installation, 3kWp, multi-Si, on roof
comment | Photovoltaic installation with a capacity of 3kWp and a life time of 30 years installed in China. The efficiency of multi-Si PV modules is 16.8% (Fraunhofer ISE Photovoltaics Report 2019). The share of rejected or replaced PV modules is estimated at 3%. The inverter is assumed to be replaced once during the service life of the PV system. All components for the installation of a 3kWp photovoltaic plant, energy use for the mounting, transport of materials and persons to the construction place. Disposal of components after end of life. Location: Installation in China. Technology: Current technology for mounting of panels or laminates, electric installations and other components. Time period: Average module efficiency in 2018. Production volume: Total installed capacity in 2018: approximately 175 GWp in China. Sampling: Publication for efficiency, mounting systems and own estimations for other components. Extrapolations: Estimations for lifetime of PV modules (30a) and inverters (15a) as well as for transport distances. Modules are assumed to be produced in China. Uncertainty: None
location | CN
production amount | 1
reference product | photovoltaic flat-roof installation, 3kWp, multi-Si, on roof
source | Fthenakis, V., Leccisi, E., & Frischknecht, Rolf; Stolz, Philippe; Krebs, Luana; de Wild-Scholten, Mariska; Sinha, P. (2021). Life Cycle Inventories and Life Cycle Assessments of Photovoltaic Systems 2020 Task 12 PV Sustainability. Progress in Photovoltaics: Research and Applications, 29(10), 1068–1077. www.iea-pvps.org
type | process
unit | unit
Exchanges
name | amount | location | unit | categories | type | uncertainty type | loc | scale | comment | negative | reference product
Heat, waste | 3.672 |  | megajoule | air::urban air close to ground | biosphere | 2 | 1.3007 | 0.12538 | (3,4,3,1,1,5); calculated with electricity use
photovoltaic flat-roof installation, 3kWp, multi-Si, on roof | 1 | CN | unit | photovoltaic::production of components | production | 0 | 1 |  |  |  | photovoltaic flat-roof installation, 3kWp, multi-Si, on roof
inverter, 2.5 kW, average, at plant | 2.4 | RER | unit |  | technosphere | 2 | 0.87547 | 0.10574 | (2,4,1,1,1,na); 1 replacement during the lifetime of the PV system; demand scaled linearly by power output
market group for electricity, low voltage | 1.02 | CN | kilowatt hour |  | technosphere | 2 | 0.019803 | 0.12538 | (3,4,3,1,1,5); Energy use for erection of 3kWp plant |  | electricity, low voltage
photovoltaic mounting system production, for flat-roof installation | 16.667 | RER | square meter |  | technosphere | 2 | 2.8134 | 0.10286 | (3,1,1,1,1,na); calculation with m2 panel |  | photovoltaic mounting system, for flat-roof installation
photovoltaic panel production, multi-Si wafer | 17.167 | CN | square meter |  | technosphere | 2 | 2.843 | 0.15308 | (3,4,3,1,1,5); Calculation, 2% of modules repaired in the life time, 1% rejects |  | photovoltaic panel, multi-Si wafer
photovoltaics, electric installation for 3kWp module, at building | 1 | CH | unit |  | technosphere | 2 | 0 | 0.36774 | (3,4,3,1,1,5); Literature |  | photovoltaic plant, electric installation for 3kWp module
transport, freight, lorry 7.5-16 metric ton, EURO4 | 36.501 | RER | ton kilometer |  | technosphere | 2 | 3.5973 | 0.36774 | (3,4,3,1,1,5); transport of inverter, electric installation, mounting structure and module 100km to construction site |  | transport, freight, lorry 7.5-16 metric ton, EURO4
treatment, c-Si PV module | 226.51 | RER | kilogram |  | technosphere | 2 | 5.4228 | 0.12538 | (3,4,3,1,1,5); recycling of PV modules at the end of life
Activity | photovoltaic flat-roof installation, 3kWp, single-Si, on roof
comment | Photovoltaic installation with a capacity of 3kWp and a life time of 30 years installed in China. The efficiency of single-Si PV modules is 17.9% (Fraunhofer ISE Photovoltaics Report 2019). The share of rejected or replaced PV modules is estimated at 3%. The inverter is assumed to be replaced once during the service life of the PV system. All components for the installation of a 3kWp photovoltaic plant, energy use for the mounting, transport of materials and persons to the construction place. Disposal of components after end of life. Location: Installation in China. Technology: Current technology for mounting of panels or laminates, electric installations and other components. Time period: Average module efficiency in 2018. Production volume: Total installed capacity in 2018: approximately 175 GWp in China. Sampling: Publication for efficiency, mounting systems and own estimations for other components. Extrapolations: Estimations for lifetime of PV modules (30a) and inverters (15a) as well as for transport distances. Modules are assumed to be produced in China. Uncertainty: None
location | CN
production amount | 1
reference product | photovoltaic flat-roof installation, 3kWp, single-Si, on roof
source | Fthenakis, V., Leccisi, E., & Frischknecht, Rolf; Stolz, Philippe; Krebs, Luana; de Wild-Scholten, Mariska; Sinha, P. (2021). Life Cycle Inventories and Life Cycle Assessments of Photovoltaic Systems 2020 Task 12 PV Sustainability. Progress in Photovoltaics: Research and Applications, 29(10), 1068–1077. www.iea-pvps.org
type | process
unit | unit
Exchanges
name | amount | location | unit | categories | type | uncertainty type | loc | scale | comment | negative | reference product
Heat, waste | 3.672 |  | megajoule | air::urban air close to ground | biosphere | 2 | 1.3007 | 0.12538 | (3,4,3,1,1,5); calculated with electricity use
photovoltaic flat-roof installation, 3kWp, single-Si, on roof | 1 | CN | unit | photovoltaic::production of components | production | 0 | 1 |  |  |  | photovoltaic flat-roof installation, 3kWp, single-Si, on roof
inverter, 2.5 kW, average, at plant | 2.4 | RER | unit |  | technosphere | 2 | 0.87547 | 0.10574 | (2,4,1,1,1,na); 1 replacement during the lifetime of the PV system; demand scaled linearly by power output
market group for electricity, low voltage | 1.02 | CN | kilowatt hour |  | technosphere | 2 | 0.019803 | 0.12538 | (3,4,3,1,1,5); Energy use for erection of 3kWp plant |  | electricity, low voltage
photovoltaic mounting system production, for flat-roof installation | 15.385 | RER | square meter |  | technosphere | 2 | 2.7334 | 0.10286 | (3,1,1,1,1,na); calculation with m2 panel |  | photovoltaic mounting system, for flat-roof installation
photovoltaic panel production, single-Si wafer | 15.846 | CN | square meter |  | technosphere | 2 | 2.7629 | 0.15308 | (3,4,3,1,1,5); Calculation, 2% of modules repaired in the life time, 1% rejects |  | photovoltaic panel, single-Si wafer
photovoltaics, electric installation for 3kWp module, at building | 1 | CH | unit |  | technosphere | 2 | 0 | 0.36774 | (3,4,3,1,1,5); Literature |  | photovoltaic plant, electric installation for 3kWp module
transport, freight, lorry 7.5-16 metric ton, EURO4 | 34.082 | RER | ton kilometer |  | technosphere | 2 | 3.5288 | 0.36774 | (3,4,3,1,1,5); transport of inverter, electric installation, mounting structure and module 100km to construction site |  | transport, freight, lorry 7.5-16 metric ton, EURO4
treatment, c-Si PV module | 208.39 | RER | kilogram |  | technosphere | 2 | 5.3394 | 0.12538 | (3,4,3,1,1,5); recycling of PV modules at the end of life
Activity | photovoltaic flat-roof installation, 3kWp, single-Si, on roof
comment | Photovoltaic installation with a capacity of 3kWp and a life time of 30 years installed in Asia and Pacific. The efficiency of single-Si PV modules is 17.9% (Fraunhofer ISE Photovoltaics Report 2019). The share of rejected or replaced PV modules is estimated at 3%. The inverter is assumed to be replaced once during the service life of the PV system. All components for the installation of a 3kWp photovoltaic plant, energy use for the mounting, transport of materials and persons to the construction place. Disposal of components after end of life. Location: Installation in Asia and Pacific. Technology: Current technology for mounting of panels or laminates, electric installations and other components. Time period: Average module efficiency in 2018. Production volume: Total installed capacity in 2018: approximately 130 GWp in Asia and Pacific. Sampling: Publication for efficiency, mounting systems and own estimations for other components. Extrapolations: Estimations for lifetime of PV modules (30a) and inverters (15a) as well as for transport distances. Modules are assumed to be produced in Asia and Pacific. Uncertainty: None
location | APAC
production amount | 1
reference product | photovoltaic flat-roof installation, 3kWp, single-Si, on roof
source | Fthenakis, V., Leccisi, E., & Frischknecht, Rolf; Stolz, Philippe; Krebs, Luana; de Wild-Scholten, Mariska; Sinha, P. (2021). Life Cycle Inventories and Life Cycle Assessments of Photovoltaic Systems 2020 Task 12 PV Sustainability. Progress in Photovoltaics: Research and Applications, 29(10), 1068–1077. www.iea-pvps.org
type | process
unit | unit
Exchanges
name | amount | location | unit | categories | type | uncertainty type | loc | scale | comment | negative | reference product
Heat, waste | 3.672 |  | megajoule | air::urban air close to ground | biosphere | 2 | 1.3007 | 0.12538 | (3,4,3,1,1,5); calculated with electricity use
photovoltaic flat-roof installation, 3kWp, single-Si, on roof | 1 | APAC | unit | photovoltaic::production of components | production | 0 | 1 |  |  |  | photovoltaic flat-roof installation, 3kWp, single-Si, on roof
inverter, 2.5 kW, average, at plant | 2.4 | RER | unit |  | technosphere | 2 | 0.87547 | 0.10574 | (2,4,1,1,1,na); 1 replacement during the lifetime of the PV system; demand scaled linearly by power output
market for electricity, low voltage | 1.02 | JP | kilowatt hour |  | technosphere | 2 | 0.019803 | 0.12538 | (3,4,3,1,1,5); Energy use for erection of 3kWp plant |  | electricity, low voltage
photovoltaic mounting system production, for flat-roof installation | 15.385 | RER | square meter |  | technosphere | 2 | 2.7334 | 0.10286 | (3,1,1,1,1,na); calculation with m2 panel |  | photovoltaic mounting system, for flat-roof installation
photovoltaic panel, single-Si, at regional storage | 15.846 | APAC | square meter |  | technosphere | 2 | 2.7629 | 0.15308 | (3,4,3,1,1,5); Calculation, 2% of modules repaired in the life time, 1% rejects
photovoltaics, electric installation for 3kWp module, at building | 1 | CH | unit |  | technosphere | 2 | 0 | 0.36774 | (3,4,3,1,1,5); Literature |  | photovoltaic plant, electric installation for 3kWp module
transport, freight, lorry 7.5-16 metric ton, EURO4 | 34.082 | RER | ton kilometer |  | technosphere | 2 | 3.5288 | 0.36774 | (3,4,3,1,1,5); transport of inverter, electric installation, mounting structure and module 100km to construction site |  | transport, freight, lorry 7.5-16 metric ton, EURO4
treatment, c-Si PV module | 208.39 | RER | kilogram |  | technosphere | 2 | 5.3394 | 0.12538 | (3,4,3,1,1,5); recycling of PV modules at the end of life
Activity | photovoltaic flat-roof installation, 3kWp, single-Si, on roof
comment | Photovoltaic installation with a capacity of 3kWp and a life time of 30 years installed in Europe. The efficiency of single-Si PV modules is 17.9% (Fraunhofer ISE Photovoltaics Report 2019). The share of rejected or replaced PV modules is estimated at 3%. The inverter is assumed to be replaced once during the service life of the PV system. All components for the installation of a 3kWp photovoltaic plant, energy use for the mounting, transport of materials and persons to the construction place. Disposal of components after end of life. Location: Installation in Europe. Technology: Current technology for mounting of panels or laminates, electric installations and other components. Time period: Average module efficiency in 2018. Production volume: Total installed capacity in 2018: 120 GWp in Europe. Sampling: Publication for efficiency, mounting systems and own estimations for other components. Extrapolations: Estimations for lifetime of PV modules (30a) and inverters (15a) as well as for transport distances. Uncertainty: None
location | RER
production amount | 1
reference product | photovoltaic flat-roof installation, 3kWp, single-Si, on roof
source | Fthenakis, V., Leccisi, E., & Frischknecht, Rolf; Stolz, Philippe; Krebs, Luana; de Wild-Scholten, Mariska; Sinha, P. (2021). Life Cycle Inventories and Life Cycle Assessments of Photovoltaic Systems 2020 Task 12 PV Sustainability. Progress in Photovoltaics: Research and Applications, 29(10), 1068–1077. www.iea-pvps.org
type | process
unit | unit
Exchanges
name | amount | location | unit | categories | type | uncertainty type | loc | scale | comment | negative | reference product
Heat, waste | 3.672 |  | megajoule | air::urban air close to ground | biosphere | 2 | 1.3007 | 0.12538 | (3,4,3,1,1,5); calculated with electricity use
photovoltaic flat-roof installation, 3kWp, single-Si, on roof | 1 | RER | unit | photovoltaic::production of components | production | 0 | 1 |  |  |  | photovoltaic flat-roof installation, 3kWp, single-Si, on roof
inverter, 2.5 kW, average, at plant | 2.4 | RER | unit |  | technosphere | 2 | 0.87547 | 0.10574 | (2,4,1,1,1,na); 1 replacement during the lifetime of the PV system; demand scaled linearly by power output
market for electricity, low voltage | 1.02 | DE | kilowatt hour |  | technosphere | 2 | 0.019803 | 0.12538 | (3,4,3,1,1,5); Energy use for erection of plant |  | electricity, low voltage
photovoltaic mounting system production, for flat-roof installation | 15.385 | RER | square meter |  | technosphere | 2 | 2.7334 | 0.10286 | (3,1,1,1,1,na); calculation with m2 panel |  | photovoltaic mounting system, for flat-roof installation
photovoltaic panel, single-Si, at regional storage | 15.846 | RER | square meter |  | technosphere | 2 | 2.7629 | 0.15308 | (3,4,3,1,1,5); Calculation, 2% of modules repaired in the life time, 1% rejects
photovoltaics, electric installation for 3kWp module, at building | 1 | CH | unit |  | technosphere | 2 | 0 | 0.36774 | (3,4,3,1,1,5); cabling, lightning protection and fuse box |  | photovoltaic plant, electric installation for 3kWp module
transport, freight, lorry 7.5-16 metric ton, EURO4 | 34.082 | RER | ton kilometer |  | technosphere | 2 | 3.5288 | 0.36774 | (3,4,3,1,1,5); transport of inverter, electric installation, mounting structure and module 100km to construction site |  | transport, freight, lorry 7.5-16 metric ton, EURO4
treatment, c-Si PV module | 208.39 | RER | kilogram |  | technosphere | 2 | 5.3394 | 0.12538 | (3,4,3,1,1,5); recycling of PV modules at the end of life
Activity | photovoltaic flat-roof installation, 3kWp, single-Si, on roof
comment | Photovoltaic installation with a capacity of 3kWp and a life time of 30 years installed in CH. The efficiency of single-Si PV modules is 17.9% (Fraunhofer ISE Photovoltaics Report 2019). The share of rejected or replaced PV modules is estimated at 3%. The inverter is assumed to be replaced once during the service life of the PV system. All components for the installation of a 3kWp photovoltaic plant, energy use for the mounting, transport of materials and persons to the construction place. Disposal of components after end of life. Location: Installation in CH. Technology: Current technology for mounting of panels or laminates, electric installations and other components. Time period: Average module efficiency in 2018. Production volume: Total installed capacity in 2018: 2200 MWp in CH. Sampling: Publication for efficiency, mounting systems and own estimations for other components. Extrapolations: Estimations for lifetime of PV modules (30a) and inverters (15a) as well as for transport distances. Uncertainty: None
location | CH
production amount | 1
reference product | photovoltaic flat-roof installation, 3kWp, single-Si, on roof
source | Fthenakis, V., Leccisi, E., & Frischknecht, Rolf; Stolz, Philippe; Krebs, Luana; de Wild-Scholten, Mariska; Sinha, P. (2021). Life Cycle Inventories and Life Cycle Assessments of Photovoltaic Systems 2020 Task 12 PV Sustainability. Progress in Photovoltaics: Research and Applications, 29(10), 1068–1077. www.iea-pvps.org
type | process
unit | unit
Exchanges
name | amount | location | unit | categories | type | uncertainty type | loc | scale | comment | negative | reference product
Heat, waste | 3.672 |  | megajoule | air::urban air close to ground | biosphere | 2 | 1.3007 | 0.12538 | (3,4,3,1,1,5); calculated with electricity use
photovoltaic flat-roof installation, 3kWp, single-Si, on roof | 1 | CH | unit | photovoltaic::production of components | production | 0 | 1 |  |  |  | photovoltaic flat-roof installation, 3kWp, single-Si, on roof
inverter, 2.5 kW, average, at plant | 2.4 | RER | unit |  | technosphere | 2 | 0.87547 | 0.10574 | (2,4,1,1,1,na); 1 replacement during the lifetime of the PV system; demand scaled linearly by power output
market for electricity, low voltage | 1.02 | CH | kilowatt hour |  | technosphere | 2 | 0.019803 | 0.12538 | (3,4,3,1,1,5); Energy use for erection of 3kWp plant |  | electricity, low voltage
photovoltaic mounting system production, for flat-roof installation | 15.385 | RER | square meter |  | technosphere | 2 | 2.7334 | 0.10286 | (3,1,1,1,1,na); calculation with m2 panel |  | photovoltaic mounting system, for flat-roof installation
photovoltaic panel, single-Si, at regional storage | 15.846 | RER | square meter |  | technosphere | 2 | 2.7629 | 0.15308 | (3,4,3,1,1,5); Calculation, 2% of modules repaired in the life time, 1% rejects
photovoltaics, electric installation for 3kWp module, at building | 1 | CH | unit |  | technosphere | 2 | 0 | 0.36774 | (3,4,3,1,1,5); Literature |  | photovoltaic plant, electric installation for 3kWp module
transport, freight, lorry 7.5-16 metric ton, EURO4 | 34.082 | RER | ton kilometer |  | technosphere | 2 | 3.5288 | 0.36774 | (3,4,3,1,1,5); transport of inverter, electric installation, mounting structure and module 100km to construction site |  | transport, freight, lorry 7.5-16 metric ton, EURO4
treatment, c-Si PV module | 208.39 | RER | kilogram |  | technosphere | 2 | 5.3394 | 0.12538 | (3,4,3,1,1,5); recycling of PV modules at the end of life
Activity | photovoltaic flat-roof installation, 3kWp, single-Si, on roof
comment | Photovoltaic installation with a capacity of 3kWp and a life time of 30 years installed in the US. The efficiency of single-Si PV modules is 17.9% (Fraunhofer ISE Photovoltaics Report 2019). The share of rejected or replaced PV modules is estimated at 3%. The inverter is assumed to be replaced once during the service life of the PV system. All components for the installation of a 3kWp photovoltaic plant, energy use for the mounting, transport of materials and persons to the construction place. Disposal of components after end of life. Location: Installation in the US. Technology: Current technology for mounting of panels or laminates, electric installations and other components. Time period: Average module efficiency in 2018. Production volume: Total installed capacity in 2018: 64 GWp in the US. Sampling: Publication for efficiency, mounting systems and own estimations for other components. Extrapolations: Estimations for lifetime of PV modules (30a) and inverters (15a) as well as for transport distances. Uncertainty: None
location | US
production amount | 1
reference product | photovoltaic flat-roof installation, 3kWp, single-Si, on roof
source | Fthenakis, V., Leccisi, E., & Frischknecht, Rolf; Stolz, Philippe; Krebs, Luana; de Wild-Scholten, Mariska; Sinha, P. (2021). Life Cycle Inventories and Life Cycle Assessments of Photovoltaic Systems 2020 Task 12 PV Sustainability. Progress in Photovoltaics: Research and Applications, 29(10), 1068–1077. www.iea-pvps.org
type | process
unit | unit
Exchanges
name | amount | location | unit | categories | type | uncertainty type | loc | scale | comment | negative | reference product
Heat, waste | 3.672 |  | megajoule | air::urban air close to ground | biosphere | 2 | 1.3007 | 0.12538 | (3,4,3,1,1,5); calculated with electricity use
photovoltaic flat-roof installation, 3kWp, single-Si, on roof | 1 | US | unit | photovoltaic::production of components | production | 0 | 1 |  |  |  | photovoltaic flat-roof installation, 3kWp, single-Si, on roof
inverter, 2.5 kW, average, at plant | 2.4 | RER | unit |  | technosphere | 2 | 0.87547 | 0.10574 | (2,4,1,1,1,na); 1 replacement during the lifetime of the PV system; demand scaled linearly by power output
market for electricity, low voltage | 1.02 | US-WECC | kilowatt hour |  | technosphere | 2 | 0.019803 | 0.12538 | (3,4,3,1,1,5); Energy use for erection of 3kWp plant |  | electricity, low voltage
photovoltaic mounting system production, for flat-roof installation | 15.385 | RER | square meter |  | technosphere | 2 | 2.7334 | 0.10286 | (3,1,1,1,1,na); calculation with m2 panel |  | photovoltaic mounting system, for flat-roof installation
photovoltaic panel, single-Si, at regional storage | 15.846 | US | square meter |  | technosphere | 2 | 2.7629 | 0.15308 | (3,4,3,1,1,5); Calculation, 2% of modules repaired in the life time, 1% rejects
photovoltaics, electric installation for 3kWp module, at building | 1 | CH | unit |  | technosphere | 2 | 0 | 0.36774 | (3,4,3,1,1,5); Literature |  | photovoltaic plant, electric installation for 3kWp module
transport, freight, lorry 7.5-16 metric ton, EURO4 | 34.082 | RER | ton kilometer |  | technosphere | 2 | 3.5288 | 0.36774 | (3,4,3,1,1,5); transport of inverter, electric installation, mounting structure and module 100km to construction site |  | transport, freight, lorry 7.5-16 metric ton, EURO4
treatment, c-Si PV module | 208.39 | RER | kilogram |  | technosphere | 2 | 5.3394 | 0.12538 | (3,4,3,1,1,5); recycling of PV modules at the end of life
Activity | photovoltaic laminate production, multi-Si wafer
comment | Unit process raw data for 1 m2 of PV laminate. Investigated for the production of solar laminates with 60 solar cells and an area of 1.6m2. Production of the cell matrix, cutting of foils and washing of glass, production of laminate and isolation. Data for direct air emissions (except NVMOC) and water emissions were not available. Location: Production plants in Western Europe. Technology: Average production technology. Time period: Date of data investigation. Some older data from 2001. Demand of electricity updated for 2018. Production volume: Approximately 99000 MW for total c-Si in 2018 Sampling: Environmental reports, direct contacts with factory representatives and publication of plant data. Extrapolations: Assumption for laminate production with data for panels. Materials for frames neglected. Uncertainty: None
location | RER
production amount | 1
reference product | photovoltaic laminate, multi-Si wafer
source | Fthenakis, V., Leccisi, E., & Frischknecht, Rolf; Stolz, Philippe; Krebs, Luana; de Wild-Scholten, Mariska; Sinha, P. (2021). Life Cycle Inventories and Life Cycle Assessments of Photovoltaic Systems 2020 Task 12 PV Sustainability. Progress in Photovoltaics: Research and Applications, 29(10), 1068–1077. www.iea-pvps.org
type | process
unit | square meter
Exchanges
name | amount | location | unit | categories | type | uncertainty type | loc | scale | comment | negative | reference product
Carbon dioxide, fossil | 0.021812 |  | kilogram | air::urban air close to ground | biosphere | 2 | -3.8253 | 0.23375 | (3,4,5,3,1,5); de Wild-Scholten (2014) Life Cycle Assessment of Photovoltaics Status 2011, Part 1 Data Collection (Table 37)
Heat, waste | 50.312 |  | megajoule | air::urban air close to ground | biosphere | 2 | 3.9182 | 0.23375 | (3,4,5,3,1,5); Calculation, electricity use
NMVOC, non-methane volatile organic compounds, unspecified origin | 0.0080625 |  | kilogram | air::urban air close to ground | biosphere | 2 | -4.8205 | 0.30846 | (3,4,5,3,1,5); de Wild-Scholten (2014) Life Cycle Assessment of Photovoltaics Status 2011, Part 1 Data Collection (Table 37)
photovoltaic laminate production, multi-Si wafer | 1 | RER | square meter | photovoltaic::production of components | production | 0 | 1 |  |  |  | photovoltaic laminate, multi-Si wafer
1-propanol production | 0.015875 | RER | kilogram |  | technosphere | 2 | -4.143 | 0.10896 | (1,4,4,3,1,3); de Wild-Scholten (2014) Life Cycle Assessment of Photovoltaics Status 2011, Part 1 Data Collection (Table 37) |  | 1-propanol
EUR-flat pallet production | 0.05 | RER | unit |  | technosphere | 2 | -2.9957 | 0.14783 | (3,4,4,3,1,5); de Wild-Scholten (2014) Life Cycle Assessment of Photovoltaics Status 2011, Part 1 Data Collection (Table 37) |  | EUR-flat pallet
diesel, burned in building machine | 0.00875 | GLO | megajoule |  | technosphere | 2 | -4.7387 | 0.37599 | (3,4,4,3,1,5); de Wild-Scholten (2014) Life Cycle Assessment of Photovoltaics Status 2011, Part 1 Data Collection (Table 37) |  | diesel, burned in building machine
ethylvinylacetate production, foil | 0.875 | RER | kilogram |  | technosphere | 2 | -0.13353 | 0.10896 | (1,4,4,3,1,3); de Wild-Scholten (2014) Life Cycle Assessment of Photovoltaics Status 2011, Part 1 Data Collection (Table 37) |  | ethylvinylacetate, foil
glass fibre reinforced plastic production, polyamide, injection moulded | 0.295 | RER | kilogram |  | technosphere | 2 | -1.2208 | 0.10896 | (1,4,4,3,1,3); de Wild-Scholten (2014) Life Cycle Assessment of Photovoltaics Status 2011, Part 1 Data Collection (Table 37) |  | glass fibre reinforced plastic, polyamide, injection moulded
hydrogen fluoride production | 0.062375 | GLO | kilogram |  | technosphere | 2 | -2.7746 | 0.14783 | (3,4,4,3,1,5); de Wild-Scholten (2014) Life Cycle Assessment of Photovoltaics Status 2011, Part 1 Data Collection (Table 37) |  | hydrogen fluoride
isopropanol production | 0.00014687 | RER | kilogram |  | technosphere | 2 | -8.826 | 0.14783 | (3,4,4,3,1,5); de Wild-Scholten (2014) Life Cycle Assessment of Photovoltaics Status 2011, Part 1 Data Collection (Table 37) |  | isopropanol
market for copper, cathode | 0.1025 | GLO | kilogram |  | technosphere | 2 | -2.2779 | 0.10896 | (1,4,4,3,1,3); de Wild-Scholten (2014) Life Cycle Assessment of Photovoltaics Status 2011, Part 1 Data Collection (Table 37) |  | copper, cathode
market for corrugated board box | 0.7625 | RER | kilogram |  | technosphere | 2 | -0.27115 | 0.10896 | (1,4,4,3,1,3); de Wild-Scholten (2014) Life Cycle Assessment of Photovoltaics Status 2011, Part 1 Data Collection (Table 37) |  | corrugated board box
market for electricity, high voltage | 13.975 | DE | kilowatt hour |  | technosphere | 2 | 2.6373 | 0.04341 | (2,2,1,1,1,3); Woodhouse et al. (2019): c-Si PV Manufacturing Costs 2018 |  | electricity, high voltage
market for lead | 0.000725 | GLO | kilogram |  | technosphere | 2 | -7.2293 | 0.14783 | (3,4,4,3,1,5); de Wild-Scholten (2014) Life Cycle Assessment of Photovoltaics Status 2011, Part 1 Data Collection (Table 37) |  | lead
market for light emitting diode | 0.0028125 | GLO | kilogram |  | technosphere | 2 | -5.8737 | 0.14783 | (3,4,4,3,1,5); de Wild-Scholten (2014) Life Cycle Assessment of Photovoltaics Status 2011, Part 1 Data Collection (Table 37) |  | light emitting diode
photovoltaic cell, multi-Si, at regional storage | 0.93541 | RER | square meter |  | technosphere | 2 | -0.06677 | 0.55947 | (1,4,4,3,1,3); de Wild-Scholten (2014) Life Cycle Assessment of Photovoltaics Status 2011, Part 1 Data Collection (Table 37)
photovoltaic panel factory construction | 4e-06 | GLO | unit |  | technosphere | 2 | -12.4292 | 0.55947 | (1,4,4,3,1,3); de Wild-Scholten (2014) Life Cycle Assessment of Photovoltaics Status 2011, Part 1 Data Collection (Table 37) |  | photovoltaic panel factory
polyethylene production, high density, granulate | 0.02375 | RER | kilogram |  | technosphere | 2 | -3.7402 | 0.14783 | (3,4,4,3,1,5); de Wild-Scholten (2014) Life Cycle Assessment of Photovoltaics Status 2011, Part 1 Data Collection (Table 37) |  | polyethylene, high density, granulate
polyethylene terephthalate production, granulate, amorphous | 0.34562 | RER | kilogram |  | technosphere | 2 | -1.0624 | 0.10896 | (1,4,4,3,1,3); de Wild-Scholten (2014) Life Cycle Assessment of Photovoltaics Status 2011, Part 1 Data Collection (Table 37) |  | polyethylene terephthalate, granulate, amorphous
polyvinylfluoride, film production | 0.11187 | US | kilogram |  | technosphere | 2 | -2.1904 | 0.10896 | (1,4,4,3,1,3); de Wild-Scholten (2014) Life Cycle Assessment of Photovoltaics Status 2011, Part 1 Data Collection (Table 37) |  | polyvinylfluoride, film
potassium hydroxide production | 0.051438 | RER | kilogram |  | technosphere | 2 | -2.9674 | 0.14783 | (3,4,4,3,1,5); de Wild-Scholten (2014) Life Cycle Assessment of Photovoltaics Status 2011, Part 1 Data Collection (Table 37) |  | potassium hydroxide
silicone product production | 0.12187 | RER | kilogram |  | technosphere | 2 | -2.1048 | 0.10896 | (1,4,4,3,1,3); de Wild-Scholten (2014) Life Cycle Assessment of Photovoltaics Status 2011, Part 1 Data Collection (Table 37) |  | silicone product
soap production | 0.011562 | RER | kilogram |  | technosphere | 2 | -4.46 | 0.14783 | (3,4,4,3,1,5); de Wild-Scholten (2014) Life Cycle Assessment of Photovoltaics Status 2011, Part 1 Data Collection (Table 37) |  | soap
solar glass production, low-iron | 8.8125 | RER | kilogram |  | technosphere | 2 | 2.1762 | 0.14206 | (1,4,4,3,3,3); de Wild-Scholten (2014) Life Cycle Assessment of Photovoltaics Status 2011, Part 1 Data Collection (Table 37) |  | solar glass, low-iron
market for tap water | 5.0312 | Europe without Switzerland | kilogram |  | technosphere | 2 | 1.6157 | 0.10896 | (1,4,4,3,1,3); de Wild-Scholten (2014) Life Cycle Assessment of Photovoltaics Status 2011, Part 1 Data Collection (Table 37) |  | tap water
tempering, flat glass | 8.8125 | RER | kilogram |  | technosphere | 2 | 2.1762 | 0.10896 | (1,4,4,3,1,3); de Wild-Scholten (2014) Life Cycle Assessment of Photovoltaics Status 2011, Part 1 Data Collection (Table 37) |  | tempering, flat glass
tin production | 0.012875 | RoW | kilogram |  | technosphere | 2 | -4.3525 | 0.14783 | (3,4,4,3,1,5); de Wild-Scholten (2014) Life Cycle Assessment of Photovoltaics Status 2011, Part 1 Data Collection (Table 37) |  | tin
transport, freight train, diesel | 15.363 | Europe without Switzerland | ton kilometer |  | technosphere | 2 | 2.732 | 0.36978 | (4,5,na,na,na,na); Standard distance 600km |  | transport, freight train
transport, freight, lorry 7.5-16 metric ton, EURO4 | 2.5614 | RER | ton kilometer |  | technosphere | 2 | 0.94055 | 0.36978 | (4,5,na,na,na,na); Standard distance 100km, cells 500km |  | transport, freight, lorry 7.5-16 metric ton, EURO4
treatment of municipal solid waste, incineration | -0.03 | CH | kilogram |  | technosphere | 2 | -3.5066 | 0.10896 | (1,4,4,3,1,3); Alsema (personal communication) 2007, production waste | TRUE | municipal solid waste
treatment of waste mineral oil, hazardous waste incineration | -0.0016062 | CH | kilogram |  | technosphere | 2 | -6.4339 | 0.10896 | (1,4,4,3,1,3); de Wild-Scholten (2014) Life Cycle Assessment of Photovoltaics Status 2011, Part 1 Data Collection (Table 37) | TRUE | waste mineral oil
treatment of waste plastic, mixture, municipal incineration | -0.028063 | CH | kilogram |  | technosphere | 2 | -3.5733 | 0.10896 | (1,4,4,3,1,3); de Wild-Scholten (2014) Life Cycle Assessment of Photovoltaics Status 2011, Part 1 Data Collection (Table 37) | TRUE | waste plastic, mixture
treatment of waste polyvinylfluoride, municipal incineration | -0.0042938 | CH | kilogram |  | technosphere | 2 | -5.4506 | 0.10896 | (1,4,4,3,1,3); de Wild-Scholten (2014) Life Cycle Assessment of Photovoltaics Status 2011, Part 1 Data Collection (Table 37) | TRUE | waste polyvinylfluoride
treatment of wastewater, from residence, capacity 1.1E10l/year | -0.0045281 | CH | cubic meter |  | technosphere | 2 | -5.3975 | 0.10896 | (1,4,4,3,1,3); Calculation, water use | TRUE | wastewater, from residence
wire drawing, copper | 0.1025 | RER | kilogram |  | technosphere | 2 | -2.2779 | 0.10896 | (1,4,4,3,1,3); de Wild-Scholten (2014) Life Cycle Assessment of Photovoltaics Status 2011, Part 1 Data Collection (Table 37) |  | wire drawing, copper
Activity | photovoltaic laminate production, multi-Si wafer
comment | Unit process raw data for 1 m2 of PV laminate. Investigated for the production of solar laminates with 60 solar cells and an area of 1.6m2. Production of the cell matrix, cutting of foils and washing of glass, production of laminate and isolation. Data for direct air emissions (except NVMOC) and water emissions were not available. Location: Production plants in Western Europe, extrapolated to production in Asia and Pacific. Technology: Average production technology. Time period: Date of data investigation. Some older data from 2001. Demand of electricity updated for 2018. Production volume: Approximately 99000 MW for total c-Si in 2018 Sampling: Environmental reports, direct contacts with factory representatives and publication of plant data. Extrapolations: Assumption for laminate production with data for panels. Materials for frames neglected. Extrapolation of European LCI inventory data by adjusting the electricity mix. Uncertainty: None
location | APAC
production amount | 1
reference product | photovoltaic laminate, multi-Si wafer
source | Fthenakis, V., Leccisi, E., & Frischknecht, Rolf; Stolz, Philippe; Krebs, Luana; de Wild-Scholten, Mariska; Sinha, P. (2021). Life Cycle Inventories and Life Cycle Assessments of Photovoltaic Systems 2020 Task 12 PV Sustainability. Progress in Photovoltaics: Research and Applications, 29(10), 1068–1077. www.iea-pvps.org
type | process
unit | square meter
Exchanges
name | amount | location | unit | categories | type | uncertainty type | loc | scale | comment | negative | reference product
Carbon dioxide, fossil | 0.021812 |  | kilogram | air::urban air close to ground | biosphere | 2 | -3.8253 | 0.23375 | (3,4,5,3,1,5); de Wild-Scholten (2014) Life Cycle Assessment of Photovoltaics Status 2011, Part 1 Data Collection (Table 37)
Heat, waste | 50.312 |  | megajoule | air::urban air close to ground | biosphere | 2 | 3.9182 | 0.23375 | (3,4,5,3,1,5); Calculation, electricity use
NMVOC, non-methane volatile organic compounds, unspecified origin | 0.0080625 |  | kilogram | air::urban air close to ground | biosphere | 2 | -4.8205 | 0.30846 | (3,4,5,3,1,5); de Wild-Scholten (2014) Life Cycle Assessment of Photovoltaics Status 2011, Part 1 Data Collection (Table 37)
photovoltaic laminate production, multi-Si wafer | 1 | APAC | square meter | photovoltaic::production of components | production | 0 | 1 |  |  |  | photovoltaic laminate, multi-Si wafer
1-propanol production | 0.015875 | RER | kilogram |  | technosphere | 2 | -4.143 | 0.10896 | (1,4,4,3,1,3); de Wild-Scholten (2014) Life Cycle Assessment of Photovoltaics Status 2011, Part 1 Data Collection (Table 37) |  | 1-propanol
EUR-flat pallet production | 0.05 | RER | unit |  | technosphere | 2 | -2.9957 | 0.14783 | (3,4,4,3,1,5); de Wild-Scholten (2014) Life Cycle Assessment of Photovoltaics Status 2011, Part 1 Data Collection (Table 37) |  | EUR-flat pallet
diesel, burned in building machine | 0.00875 | GLO | megajoule |  | technosphere | 2 | -4.7387 | 0.37599 | (3,4,4,3,1,5); de Wild-Scholten (2014) Life Cycle Assessment of Photovoltaics Status 2011, Part 1 Data Collection (Table 37) |  | diesel, burned in building machine
ethylvinylacetate production, foil | 0.875 | RER | kilogram |  | technosphere | 2 | -0.13353 | 0.10896 | (1,4,4,3,1,3); de Wild-Scholten (2014) Life Cycle Assessment of Photovoltaics Status 2011, Part 1 Data Collection (Table 37) |  | ethylvinylacetate, foil
glass fibre reinforced plastic production, polyamide, injection moulded | 0.295 | RER | kilogram |  | technosphere | 2 | -1.2208 | 0.10896 | (1,4,4,3,1,3); de Wild-Scholten (2014) Life Cycle Assessment of Photovoltaics Status 2011, Part 1 Data Collection (Table 37) |  | glass fibre reinforced plastic, polyamide, injection moulded
hydrogen fluoride production | 0.062375 | GLO | kilogram |  | technosphere | 2 | -2.7746 | 0.14783 | (3,4,4,3,1,5); de Wild-Scholten (2014) Life Cycle Assessment of Photovoltaics Status 2011, Part 1 Data Collection (Table 37) |  | hydrogen fluoride
isopropanol production | 0.00014687 | RER | kilogram |  | technosphere | 2 | -8.826 | 0.14783 | (3,4,4,3,1,5); de Wild-Scholten (2014) Life Cycle Assessment of Photovoltaics Status 2011, Part 1 Data Collection (Table 37) |  | isopropanol
market for copper, cathode | 0.1025 | GLO | kilogram |  | technosphere | 2 | -2.2779 | 0.10896 | (1,4,4,3,1,3); de Wild-Scholten (2014) Life Cycle Assessment of Photovoltaics Status 2011, Part 1 Data Collection (Table 37) |  | copper, cathode
market for corrugated board box | 0.7625 | RER | kilogram |  | technosphere | 2 | -0.27115 | 0.10896 | (1,4,4,3,1,3); de Wild-Scholten (2014) Life Cycle Assessment of Photovoltaics Status 2011, Part 1 Data Collection (Table 37) |  | corrugated board box
market for electricity, medium voltage | 13.975 | RS | kilowatt hour |  | technosphere | 2 | 2.6373 | 0.04341 | (2,2,1,1,1,3); Woodhouse et al. (2019): c-Si PV Manufacturing Costs 2018 |  | electricity, medium voltage
market for lead | 0.000725 | GLO | kilogram |  | technosphere | 2 | -7.2293 | 0.14783 | (3,4,4,3,1,5); de Wild-Scholten (2014) Life Cycle Assessment of Photovoltaics Status 2011, Part 1 Data Collection (Table 37) |  | lead
market for light emitting diode | 0.0028125 | GLO | kilogram |  | technosphere | 2 | -5.8737 | 0.14783 | (3,4,4,3,1,5); de Wild-Scholten (2014) Life Cycle Assessment of Photovoltaics Status 2011, Part 1 Data Collection (Table 37) |  | light emitting diode
photovoltaic cell, multi-Si, at plant | 0.93541 | APAC | square meter |  | technosphere | 2 | -0.06677 | 0.10896 | (1,4,4,3,1,3); de Wild-Scholten (2014) Life Cycle Assessment of Photovoltaics Status 2011, Part 1 Data Collection (Table 37)
photovoltaic panel factory construction | 4e-06 | GLO | unit |  | technosphere | 2 | -12.4292 | 0.55947 | (1,4,4,3,1,3); de Wild-Scholten (2014) Life Cycle Assessment of Photovoltaics Status 2011, Part 1 Data Collection (Table 37) |  | photovoltaic panel factory
polyethylene production, high density, granulate | 0.02375 | RER | kilogram |  | technosphere | 2 | -3.7402 | 0.14783 | (3,4,4,3,1,5); de Wild-Scholten (2014) Life Cycle Assessment of Photovoltaics Status 2011, Part 1 Data Collection (Table 37) |  | polyethylene, high density, granulate
polyethylene terephthalate production, granulate, amorphous | 0.34562 | RER | kilogram |  | technosphere | 2 | -1.0624 | 0.10896 | (1,4,4,3,1,3); de Wild-Scholten (2014) Life Cycle Assessment of Photovoltaics Status 2011, Part 1 Data Collection (Table 37) |  | polyethylene terephthalate, granulate, amorphous
polyvinylfluoride, film production | 0.11187 | US | kilogram |  | technosphere | 2 | -2.1904 | 0.10896 | (1,4,4,3,1,3); de Wild-Scholten (2014) Life Cycle Assessment of Photovoltaics Status 2011, Part 1 Data Collection (Table 37) |  | polyvinylfluoride, film
potassium hydroxide production | 0.051438 | RER | kilogram |  | technosphere | 2 | -2.9674 | 0.14783 | (3,4,4,3,1,5); de Wild-Scholten (2014) Life Cycle Assessment of Photovoltaics Status 2011, Part 1 Data Collection (Table 37) |  | potassium hydroxide
silicone product production | 0.12187 | RER | kilogram |  | technosphere | 2 | -2.1048 | 0.10896 | (1,4,4,3,1,3); de Wild-Scholten (2014) Life Cycle Assessment of Photovoltaics Status 2011, Part 1 Data Collection (Table 37) |  | silicone product
soap production | 0.011562 | RER | kilogram |  | technosphere | 2 | -4.46 | 0.14783 | (3,4,4,3,1,5); de Wild-Scholten (2014) Life Cycle Assessment of Photovoltaics Status 2011, Part 1 Data Collection (Table 37) |  | soap
solar glass production, low-iron | 8.8125 | RER | kilogram |  | technosphere | 2 | 2.1762 | 0.14206 | (1,4,4,3,3,3); de Wild-Scholten (2014) Life Cycle Assessment of Photovoltaics Status 2011, Part 1 Data Collection (Table 37) |  | solar glass, low-iron
market for tap water | 5.0312 | Europe without Switzerland | kilogram |  | technosphere | 2 | 1.6157 | 0.10896 | (1,4,4,3,1,3); de Wild-Scholten (2014) Life Cycle Assessment of Photovoltaics Status 2011, Part 1 Data Collection (Table 37) |  | tap water
tempering, flat glass | 8.8125 | RER | kilogram |  | technosphere | 2 | 2.1762 | 0.10896 | (1,4,4,3,1,3); de Wild-Scholten (2014) Life Cycle Assessment of Photovoltaics Status 2011, Part 1 Data Collection (Table 37) |  | tempering, flat glass
tin production | 0.012875 | RoW | kilogram |  | technosphere | 2 | -4.3525 | 0.14783 | (3,4,4,3,1,5); de Wild-Scholten (2014) Life Cycle Assessment of Photovoltaics Status 2011, Part 1 Data Collection (Table 37) |  | tin
transport, freight train, diesel | 15.363 | Europe without Switzerland | ton kilometer |  | technosphere | 2 | 2.732 | 0.36978 | (4,5,na,na,na,na); Standard distance 600km |  | transport, freight train
transport, freight, lorry 7.5-16 metric ton, EURO4 | 2.7934 | RER | ton kilometer |  | technosphere | 2 | 1.0273 | 0.36978 | (4,5,na,na,na,na); Standard distance 100km, cells 500km |  | transport, freight, lorry 7.5-16 metric ton, EURO4
treatment of municipal solid waste, incineration | -0.03 | CH | kilogram |  | technosphere | 2 | -3.5066 | 0.10896 | (1,4,4,3,1,3); Alsema (personal communication) 2007, production waste | TRUE | municipal solid waste
treatment of waste mineral oil, hazardous waste incineration | -0.0016062 | CH | kilogram |  | technosphere | 2 | -6.4339 | 0.10896 | (1,4,4,3,1,3); de Wild-Scholten (2014) Life Cycle Assessment of Photovoltaics Status 2011, Part 1 Data Collection (Table 37) | TRUE | waste mineral oil
treatment of waste plastic, mixture, municipal incineration | -0.028063 | CH | kilogram |  | technosphere | 2 | -3.5733 | 0.10896 | (1,4,4,3,1,3); de Wild-Scholten (2014) Life Cycle Assessment of Photovoltaics Status 2011, Part 1 Data Collection (Table 37) | TRUE | waste plastic, mixture
treatment of waste polyvinylfluoride, municipal incineration | -0.0042938 | CH | kilogram |  | technosphere | 2 | -5.4506 | 0.10896 | (1,4,4,3,1,3); de Wild-Scholten (2014) Life Cycle Assessment of Photovoltaics Status 2011, Part 1 Data Collection (Table 37) | TRUE | waste polyvinylfluoride
treatment of wastewater, from residence, capacity 1.1E10l/year | -0.0045281 | CH | cubic meter |  | technosphere | 2 | -5.3975 | 0.10896 | (1,4,4,3,1,3); Calculation, water use | TRUE | wastewater, from residence
wire drawing, copper | 0.1025 | RER | kilogram |  | technosphere | 2 | -2.2779 | 0.10896 | (1,4,4,3,1,3); de Wild-Scholten (2014) Life Cycle Assessment of Photovoltaics Status 2011, Part 1 Data Collection (Table 37) |  | wire drawing, copper
Activity | photovoltaic laminate production, multi-Si wafer
comment | Unit process raw data for 1 m2 of PV laminate. Investigated for the production of solar laminates with 60 solar cells and an area of 1.6m2. Production of the cell matrix, cutting of foils and washing of glass, production of laminate and isolation. Data for direct air emissions (except NVMOC) and water emissions were not available. Location: Production plants in Western Europe, extrapolated to US production. Technology: Average production technology. Time period: Date of data investigation. Some older data from 2001. Demand of electricity updated for 2018. Production volume: Approximately 99000 MW for total c-Si in 2018 Sampling: Environmental reports, direct contacts with factory representatives and publication of plant data. Extrapolations: Assumption for laminate production with data for panels. Materials for frames neglected. Extrapolation of European LCI inventory data by adjusting the electricity mix. Uncertainty: None
location | US
production amount | 1
reference product | photovoltaic laminate, multi-Si wafer
source | Fthenakis, V., Leccisi, E., & Frischknecht, Rolf; Stolz, Philippe; Krebs, Luana; de Wild-Scholten, Mariska; Sinha, P. (2021). Life Cycle Inventories and Life Cycle Assessments of Photovoltaic Systems 2020 Task 12 PV Sustainability. Progress in Photovoltaics: Research and Applications, 29(10), 1068–1077. www.iea-pvps.org
type | process
unit | square meter
Exchanges
name | amount | location | unit | categories | type | uncertainty type | loc | scale | comment | negative | reference product
Carbon dioxide, fossil | 0.021812 |  | kilogram | air::urban air close to ground | biosphere | 2 | -3.8253 | 0.23375 | (3,4,5,3,1,5); de Wild-Scholten (2014) Life Cycle Assessment of Photovoltaics Status 2011, Part 1 Data Collection (Table 37)
Heat, waste | 50.312 |  | megajoule | air::urban air close to ground | biosphere | 2 | 3.9182 | 0.23375 | (3,4,5,3,1,5); Calculation, electricity use
NMVOC, non-methane volatile organic compounds, unspecified origin | 0.0080625 |  | kilogram | air::urban air close to ground | biosphere | 2 | -4.8205 | 0.30846 | (3,4,5,3,1,5); de Wild-Scholten (2014) Life Cycle Assessment of Photovoltaics Status 2011, Part 1 Data Collection (Table 37)
photovoltaic laminate production, multi-Si wafer | 1 | US | square meter | photovoltaic::production of components | production | 0 | 1 |  |  |  | photovoltaic laminate, multi-Si wafer
1-propanol production | 0.015875 | RER | kilogram |  | technosphere | 2 | -4.143 | 0.10896 | (1,4,4,3,1,3); de Wild-Scholten (2014) Life Cycle Assessment of Photovoltaics Status 2011, Part 1 Data Collection (Table 37) |  | 1-propanol
EUR-flat pallet production | 0.05 | RER | unit |  | technosphere | 2 | -2.9957 | 0.14783 | (3,4,4,3,1,5); de Wild-Scholten (2014) Life Cycle Assessment of Photovoltaics Status 2011, Part 1 Data Collection (Table 37) |  | EUR-flat pallet
diesel, burned in building machine | 0.00875 | GLO | megajoule |  | technosphere | 2 | -4.7387 | 0.37599 | (3,4,4,3,1,5); de Wild-Scholten (2014) Life Cycle Assessment of Photovoltaics Status 2011, Part 1 Data Collection (Table 37) |  | diesel, burned in building machine
ethylvinylacetate production, foil | 0.875 | RER | kilogram |  | technosphere | 2 | -0.13353 | 0.10896 | (1,4,4,3,1,3); de Wild-Scholten (2014) Life Cycle Assessment of Photovoltaics Status 2011, Part 1 Data Collection (Table 37) |  | ethylvinylacetate, foil
glass fibre reinforced plastic production, polyamide, injection moulded | 0.295 | RER | kilogram |  | technosphere | 2 | -1.2208 | 0.10896 | (1,4,4,3,1,3); de Wild-Scholten (2014) Life Cycle Assessment of Photovoltaics Status 2011, Part 1 Data Collection (Table 37) |  | glass fibre reinforced plastic, polyamide, injection moulded
hydrogen fluoride production | 0.062375 | GLO | kilogram |  | technosphere | 2 | -2.7746 | 0.14783 | (3,4,4,3,1,5); de Wild-Scholten (2014) Life Cycle Assessment of Photovoltaics Status 2011, Part 1 Data Collection (Table 37) |  | hydrogen fluoride
isopropanol production | 0.00014687 | RER | kilogram |  | technosphere | 2 | -8.826 | 0.14783 | (3,4,4,3,1,5); de Wild-Scholten (2014) Life Cycle Assessment of Photovoltaics Status 2011, Part 1 Data Collection (Table 37) |  | isopropanol
market for copper, cathode | 0.1025 | GLO | kilogram |  | technosphere | 2 | -2.2779 | 0.10896 | (1,4,4,3,1,3); de Wild-Scholten (2014) Life Cycle Assessment of Photovoltaics Status 2011, Part 1 Data Collection (Table 37) |  | copper, cathode
market for corrugated board box | 0.7625 | RER | kilogram |  | technosphere | 2 | -0.27115 | 0.10896 | (1,4,4,3,1,3); de Wild-Scholten (2014) Life Cycle Assessment of Photovoltaics Status 2011, Part 1 Data Collection (Table 37) |  | corrugated board box
market for electricity, medium voltage | 13.975 | RS | kilowatt hour |  | technosphere | 2 | 2.6373 | 0.04341 | (2,2,1,1,1,3); Woodhouse et al. (2019): c-Si PV Manufacturing Costs 2018 |  | electricity, medium voltage
market for lead | 0.000725 | GLO | kilogram |  | technosphere | 2 | -7.2293 | 0.14783 | (3,4,4,3,1,5); de Wild-Scholten (2014) Life Cycle Assessment of Photovoltaics Status 2011, Part 1 Data Collection (Table 37) |  | lead
market for light emitting diode | 0.0028125 | GLO | kilogram |  | technosphere | 2 | -5.8737 | 0.14783 | (3,4,4,3,1,5); de Wild-Scholten (2014) Life Cycle Assessment of Photovoltaics Status 2011, Part 1 Data Collection (Table 37) |  | light emitting diode
photovoltaic cell, multi-Si, at regional storage | 0.93541 | US | square meter |  | technosphere | 2 | -0.06677 | 0.55947 | (1,4,4,3,1,3); de Wild-Scholten (2014) Life Cycle Assessment of Photovoltaics Status 2011, Part 1 Data Collection (Table 37)
photovoltaic panel factory construction | 4e-06 | GLO | unit |  | technosphere | 2 | -12.4292 | 0.55947 | (1,4,4,3,1,3); de Wild-Scholten (2014) Life Cycle Assessment of Photovoltaics Status 2011, Part 1 Data Collection (Table 37) |  | photovoltaic panel factory
polyethylene production, high density, granulate | 0.02375 | RER | kilogram |  | technosphere | 2 | -3.7402 | 0.14783 | (3,4,4,3,1,5); de Wild-Scholten (2014) Life Cycle Assessment of Photovoltaics Status 2011, Part 1 Data Collection (Table 37) |  | polyethylene, high density, granulate
polyethylene terephthalate production, granulate, amorphous | 0.34562 | RER | kilogram |  | technosphere | 2 | -1.0624 | 0.10896 | (1,4,4,3,1,3); de Wild-Scholten (2014) Life Cycle Assessment of Photovoltaics Status 2011, Part 1 Data Collection (Table 37) |  | polyethylene terephthalate, granulate, amorphous
polyvinylfluoride, film production | 0.11187 | US | kilogram |  | technosphere | 2 | -2.1904 | 0.10896 | (1,4,4,3,1,3); de Wild-Scholten (2014) Life Cycle Assessment of Photovoltaics Status 2011, Part 1 Data Collection (Table 37) |  | polyvinylfluoride, film
potassium hydroxide production | 0.051438 | RER | kilogram |  | technosphere | 2 | -2.9674 | 0.14783 | (3,4,4,3,1,5); de Wild-Scholten (2014) Life Cycle Assessment of Photovoltaics Status 2011, Part 1 Data Collection (Table 37) |  | potassium hydroxide
silicone product production | 0.12187 | RER | kilogram |  | technosphere | 2 | -2.1048 | 0.10896 | (1,4,4,3,1,3); de Wild-Scholten (2014) Life Cycle Assessment of Photovoltaics Status 2011, Part 1 Data Collection (Table 37) |  | silicone product
soap production | 0.011562 | RER | kilogram |  | technosphere | 2 | -4.46 | 0.14783 | (3,4,4,3,1,5); de Wild-Scholten (2014) Life Cycle Assessment of Photovoltaics Status 2011, Part 1 Data Collection (Table 37) |  | soap
solar glass production, low-iron | 8.8125 | RER | kilogram |  | technosphere | 2 | 2.1762 | 0.14206 | (1,4,4,3,3,3); de Wild-Scholten (2014) Life Cycle Assessment of Photovoltaics Status 2011, Part 1 Data Collection (Table 37) |  | solar glass, low-iron
market for tap water | 5.0312 | Europe without Switzerland | kilogram |  | technosphere | 2 | 1.6157 | 0.10896 | (1,4,4,3,1,3); de Wild-Scholten (2014) Life Cycle Assessment of Photovoltaics Status 2011, Part 1 Data Collection (Table 37) |  | tap water
tempering, flat glass | 8.8125 | RER | kilogram |  | technosphere | 2 | 2.1762 | 0.10896 | (1,4,4,3,1,3); de Wild-Scholten (2014) Life Cycle Assessment of Photovoltaics Status 2011, Part 1 Data Collection (Table 37) |  | tempering, flat glass
tin production | 0.012875 | RoW | kilogram |  | technosphere | 2 | -4.3525 | 0.14783 | (3,4,4,3,1,5); de Wild-Scholten (2014) Life Cycle Assessment of Photovoltaics Status 2011, Part 1 Data Collection (Table 37) |  | tin
transport, freight train, diesel | 15.363 | Europe without Switzerland | ton kilometer |  | technosphere | 2 | 2.732 | 0.36978 | (4,5,na,na,na,na); Standard distance 600km |  | transport, freight train
transport, freight, lorry 7.5-16 metric ton, EURO4 | 2.7934 | RER | ton kilometer |  | technosphere | 2 | 1.0273 | 0.36978 | (4,5,na,na,na,na); Standard distance 100km, cells 500km |  | transport, freight, lorry 7.5-16 metric ton, EURO4
treatment of municipal solid waste, incineration | -0.03 | CH | kilogram |  | technosphere | 2 | -3.5066 | 0.10896 | (1,4,4,3,1,3); Alsema (personal communication) 2007, production waste | TRUE | municipal solid waste
treatment of waste mineral oil, hazardous waste incineration | -0.0016062 | CH | kilogram |  | technosphere | 2 | -6.4339 | 0.10896 | (1,4,4,3,1,3); de Wild-Scholten (2014) Life Cycle Assessment of Photovoltaics Status 2011, Part 1 Data Collection (Table 37) | TRUE | waste mineral oil
treatment of waste plastic, mixture, municipal incineration | -0.028063 | CH | kilogram |  | technosphere | 2 | -3.5733 | 0.10896 | (1,4,4,3,1,3); de Wild-Scholten (2014) Life Cycle Assessment of Photovoltaics Status 2011, Part 1 Data Collection (Table 37) | TRUE | waste plastic, mixture
treatment of waste polyvinylfluoride, municipal incineration | -0.0042938 | CH | kilogram |  | technosphere | 2 | -5.4506 | 0.10896 | (1,4,4,3,1,3); de Wild-Scholten (2014) Life Cycle Assessment of Photovoltaics Status 2011, Part 1 Data Collection (Table 37) | TRUE | waste polyvinylfluoride
treatment of wastewater, from residence, capacity 1.1E10l/year | -0.0045281 | CH | cubic meter |  | technosphere | 2 | -5.3975 | 0.10896 | (1,4,4,3,1,3); Calculation, water use | TRUE | wastewater, from residence
wire drawing, copper | 0.1025 | RER | kilogram |  | technosphere | 2 | -2.2779 | 0.10896 | (1,4,4,3,1,3); de Wild-Scholten (2014) Life Cycle Assessment of Photovoltaics Status 2011, Part 1 Data Collection (Table 37) |  | wire drawing, copper
Activity | photovoltaic laminate production, multi-Si wafer
comment | Unit process raw data for 1 m2 of PV laminate. Investigated for the production of solar laminates with 60 solar cells and an area of 1.6m2. Production of the cell matrix, cutting of foils and washing of glass, production of laminate and isolation. Data for direct air emissions (except NVMOC) and water emissions were not available. Location: Production plants in Western Europe, extrapolated to Chinese production. Technology: Average production technology. Time period: Date of data investigation. Some older data from 2001. Demand of electricity updated for 2018. Production volume: Approximately 99000 MW for total c-Si in 2018 Sampling: Environmental reports, direct contacts with factory representatives and publication of plant data. Extrapolations: Assumption for laminate production with data for panels. Materials for frames neglected. Extrapolation of European LCI inventory data by adjusting the electricity mix. Uncertainty: None
location | CN
production amount | 1
reference product | photovoltaic laminate, multi-Si wafer
source | Fthenakis, V., Leccisi, E., & Frischknecht, Rolf; Stolz, Philippe; Krebs, Luana; de Wild-Scholten, Mariska; Sinha, P. (2021). Life Cycle Inventories and Life Cycle Assessments of Photovoltaic Systems 2020 Task 12 PV Sustainability. Progress in Photovoltaics: Research and Applications, 29(10), 1068–1077. www.iea-pvps.org
type | process
unit | square meter
Exchanges
name | amount | location | unit | categories | type | uncertainty type | loc | scale | comment | negative | reference product
Carbon dioxide, fossil | 0.021812 |  | kilogram | air::urban air close to ground | biosphere | 2 | -3.8253 | 0.23375 | (3,4,5,3,1,5); de Wild-Scholten (2014) Life Cycle Assessment of Photovoltaics Status 2011, Part 1 Data Collection (Table 37)
Heat, waste | 50.312 |  | megajoule | air::urban air close to ground | biosphere | 2 | 3.9182 | 0.23375 | (3,4,5,3,1,5); Calculation, electricity use
NMVOC, non-methane volatile organic compounds, unspecified origin | 0.0080625 |  | kilogram | air::urban air close to ground | biosphere | 2 | -4.8205 | 0.30846 | (3,4,5,3,1,5); de Wild-Scholten (2014) Life Cycle Assessment of Photovoltaics Status 2011, Part 1 Data Collection (Table 37)
photovoltaic laminate production, multi-Si wafer | 1 | CN | square meter | photovoltaic::production of components | production | 0 | 1 |  |  |  | photovoltaic laminate, multi-Si wafer
1-propanol production | 0.015875 | RER | kilogram |  | technosphere | 2 | -4.143 | 0.10896 | (1,4,4,3,1,3); de Wild-Scholten (2014) Life Cycle Assessment of Photovoltaics Status 2011, Part 1 Data Collection (Table 37) |  | 1-propanol
EUR-flat pallet production | 0.05 | RER | unit |  | technosphere | 2 | -2.9957 | 0.14783 | (3,4,4,3,1,5); de Wild-Scholten (2014) Life Cycle Assessment of Photovoltaics Status 2011, Part 1 Data Collection (Table 37) |  | EUR-flat pallet
diesel, burned in building machine | 0.00875 | GLO | megajoule |  | technosphere | 2 | -4.7387 | 0.37599 | (3,4,4,3,1,5); de Wild-Scholten (2014) Life Cycle Assessment of Photovoltaics Status 2011, Part 1 Data Collection (Table 37) |  | diesel, burned in building machine
ethylvinylacetate production, foil | 0.875 | RER | kilogram |  | technosphere | 2 | -0.13353 | 0.10896 | (1,4,4,3,1,3); de Wild-Scholten (2014) Life Cycle Assessment of Photovoltaics Status 2011, Part 1 Data Collection (Table 37) |  | ethylvinylacetate, foil
glass fibre reinforced plastic production, polyamide, injection moulded | 0.295 | RER | kilogram |  | technosphere | 2 | -1.2208 | 0.10896 | (1,4,4,3,1,3); de Wild-Scholten (2014) Life Cycle Assessment of Photovoltaics Status 2011, Part 1 Data Collection (Table 37) |  | glass fibre reinforced plastic, polyamide, injection moulded
hydrogen fluoride production | 0.062375 | GLO | kilogram |  | technosphere | 2 | -2.7746 | 0.14783 | (3,4,4,3,1,5); de Wild-Scholten (2014) Life Cycle Assessment of Photovoltaics Status 2011, Part 1 Data Collection (Table 37) |  | hydrogen fluoride
isopropanol production | 0.00014687 | RER | kilogram |  | technosphere | 2 | -8.826 | 0.14783 | (3,4,4,3,1,5); de Wild-Scholten (2014) Life Cycle Assessment of Photovoltaics Status 2011, Part 1 Data Collection (Table 37) |  | isopropanol
market for copper, cathode | 0.1025 | GLO | kilogram |  | technosphere | 2 | -2.2779 | 0.10896 | (1,4,4,3,1,3); de Wild-Scholten (2014) Life Cycle Assessment of Photovoltaics Status 2011, Part 1 Data Collection (Table 37) |  | copper, cathode
market for corrugated board box | 0.7625 | RER | kilogram |  | technosphere | 2 | -0.27115 | 0.10896 | (1,4,4,3,1,3); de Wild-Scholten (2014) Life Cycle Assessment of Photovoltaics Status 2011, Part 1 Data Collection (Table 37) |  | corrugated board box
market for electricity, medium voltage | 13.975 | RS | kilowatt hour |  | technosphere | 2 | 2.6373 | 0.04341 | (2,2,1,1,1,3); Woodhouse et al. (2019): c-Si PV Manufacturing Costs 2018 |  | electricity, medium voltage
market for lead | 0.000725 | GLO | kilogram |  | technosphere | 2 | -7.2293 | 0.14783 | (3,4,4,3,1,5); de Wild-Scholten (2014) Life Cycle Assessment of Photovoltaics Status 2011, Part 1 Data Collection (Table 37) |  | lead
market for light emitting diode | 0.0028125 | GLO | kilogram |  | technosphere | 2 | -5.8737 | 0.14783 | (3,4,4,3,1,5); de Wild-Scholten (2014) Life Cycle Assessment of Photovoltaics Status 2011, Part 1 Data Collection (Table 37) |  | light emitting diode
photovoltaic cell, multi-Si, at plant | 0.93541 | CN | square meter |  | technosphere | 2 | -0.06677 | 0.10896 | (1,4,4,3,1,3); de Wild-Scholten (2014) Life Cycle Assessment of Photovoltaics Status 2011, Part 1 Data Collection (Table 37)
photovoltaic panel factory construction | 4e-06 | GLO | unit |  | technosphere | 2 | -12.4292 | 0.55947 | (1,4,4,3,1,3); de Wild-Scholten (2014) Life Cycle Assessment of Photovoltaics Status 2011, Part 1 Data Collection (Table 37) |  | photovoltaic panel factory
polyethylene production, high density, granulate | 0.02375 | RER | kilogram |  | technosphere | 2 | -3.7402 | 0.14783 | (3,4,4,3,1,5); de Wild-Scholten (2014) Life Cycle Assessment of Photovoltaics Status 2011, Part 1 Data Collection (Table 37) |  | polyethylene, high density, granulate
polyethylene terephthalate production, granulate, amorphous | 0.34562 | RER | kilogram |  | technosphere | 2 | -1.0624 | 0.10896 | (1,4,4,3,1,3); de Wild-Scholten (2014) Life Cycle Assessment of Photovoltaics Status 2011, Part 1 Data Collection (Table 37) |  | polyethylene terephthalate, granulate, amorphous
polyvinylfluoride, film production | 0.11187 | US | kilogram |  | technosphere | 2 | -2.1904 | 0.10896 | (1,4,4,3,1,3); de Wild-Scholten (2014) Life Cycle Assessment of Photovoltaics Status 2011, Part 1 Data Collection (Table 37) |  | polyvinylfluoride, film
potassium hydroxide production | 0.051438 | RER | kilogram |  | technosphere | 2 | -2.9674 | 0.14783 | (3,4,4,3,1,5); de Wild-Scholten (2014) Life Cycle Assessment of Photovoltaics Status 2011, Part 1 Data Collection (Table 37) |  | potassium hydroxide
silicone product production | 0.12187 | RER | kilogram |  | technosphere | 2 | -2.1048 | 0.10896 | (1,4,4,3,1,3); de Wild-Scholten (2014) Life Cycle Assessment of Photovoltaics Status 2011, Part 1 Data Collection (Table 37) |  | silicone product
soap production | 0.011562 | RER | kilogram |  | technosphere | 2 | -4.46 | 0.14783 | (3,4,4,3,1,5); de Wild-Scholten (2014) Life Cycle Assessment of Photovoltaics Status 2011, Part 1 Data Collection (Table 37) |  | soap
solar glass production, low-iron | 8.8125 | RER | kilogram |  | technosphere | 2 | 2.1762 | 0.14206 | (1,4,4,3,3,3); de Wild-Scholten (2014) Life Cycle Assessment of Photovoltaics Status 2011, Part 1 Data Collection (Table 37) |  | solar glass, low-iron
market for tap water | 5.0312 | Europe without Switzerland | kilogram |  | technosphere | 2 | 1.6157 | 0.10896 | (1,4,4,3,1,3); de Wild-Scholten (2014) Life Cycle Assessment of Photovoltaics Status 2011, Part 1 Data Collection (Table 37) |  | tap water
tempering, flat glass | 8.8125 | RER | kilogram |  | technosphere | 2 | 2.1762 | 0.10896 | (1,4,4,3,1,3); de Wild-Scholten (2014) Life Cycle Assessment of Photovoltaics Status 2011, Part 1 Data Collection (Table 37) |  | tempering, flat glass
tin production | 0.012875 | RoW | kilogram |  | technosphere | 2 | -4.3525 | 0.14783 | (3,4,4,3,1,5); de Wild-Scholten (2014) Life Cycle Assessment of Photovoltaics Status 2011, Part 1 Data Collection (Table 37) |  | tin
transport, freight train, diesel | 15.363 | Europe without Switzerland | ton kilometer |  | technosphere | 2 | 2.732 | 0.36978 | (4,5,na,na,na,na); Standard distance 600km |  | transport, freight train
transport, freight, lorry 7.5-16 metric ton, EURO4 | 2.7934 | RER | ton kilometer |  | technosphere | 2 | 1.0273 | 0.36978 | (4,5,na,na,na,na); Standard distance 100km, cells 500km |  | transport, freight, lorry 7.5-16 metric ton, EURO4
treatment of municipal solid waste, incineration | -0.03 | CH | kilogram |  | technosphere | 2 | -3.5066 | 0.10896 | (1,4,4,3,1,3); Alsema (personal communication) 2007, production waste | TRUE | municipal solid waste
treatment of waste mineral oil, hazardous waste incineration | -0.0016062 | CH | kilogram |  | technosphere | 2 | -6.4339 | 0.10896 | (1,4,4,3,1,3); de Wild-Scholten (2014) Life Cycle Assessment of Photovoltaics Status 2011, Part 1 Data Collection (Table 37) | TRUE | waste mineral oil
treatment of waste plastic, mixture, municipal incineration | -0.028063 | CH | kilogram |  | technosphere | 2 | -3.5733 | 0.10896 | (1,4,4,3,1,3); de Wild-Scholten (2014) Life Cycle Assessment of Photovoltaics Status 2011, Part 1 Data Collection (Table 37) | TRUE | waste plastic, mixture
treatment of waste polyvinylfluoride, municipal incineration | -0.0042938 | CH | kilogram |  | technosphere | 2 | -5.4506 | 0.10896 | (1,4,4,3,1,3); de Wild-Scholten (2014) Life Cycle Assessment of Photovoltaics Status 2011, Part 1 Data Collection (Table 37) | TRUE | waste polyvinylfluoride
treatment of wastewater, from residence, capacity 1.1E10l/year | -0.0045281 | CH | cubic meter |  | technosphere | 2 | -5.3975 | 0.10896 | (1,4,4,3,1,3); Calculation, water use | TRUE | wastewater, from residence
wire drawing, copper | 0.1025 | RER | kilogram |  | technosphere | 2 | -2.2779 | 0.10896 | (1,4,4,3,1,3); de Wild-Scholten (2014) Life Cycle Assessment of Photovoltaics Status 2011, Part 1 Data Collection (Table 37) |  | wire drawing, copper
Activity | photovoltaic laminate production, single-Si wafer
comment | Unit process raw data for 1 m2 of PV laminate. Investigated for the production of solar laminates with 60 solar cells and an area of 1.6m2. Production of the cell matrix, cutting of foils and washing of glass, production of laminate and isolation. Data for direct air emissions (except NVMOC) and water emissions were not available. Location: Production plants in Western Europe. Technology: Average production technology. Time period: Date of data investigation. Some older data from 2001. Demand of electricity updated for 2018. Production volume: Approximately 99000 MW for total c-Si in 2018 Sampling: Environmental reports, direct contacts with factory representatives and publication of plant data. Extrapolations: Assumption for laminate production with data for panels. Materials for frames neglected. Uncertainty: None
location | RER
production amount | 1
reference product | photovoltaic laminate, single-Si wafer
source | Fthenakis, V., Leccisi, E., & Frischknecht, Rolf; Stolz, Philippe; Krebs, Luana; de Wild-Scholten, Mariska; Sinha, P. (2021). Life Cycle Inventories and Life Cycle Assessments of Photovoltaic Systems 2020 Task 12 PV Sustainability. Progress in Photovoltaics: Research and Applications, 29(10), 1068–1077. www.iea-pvps.org
type | process
unit | square meter
Exchanges
name | amount | location | unit | categories | type | uncertainty type | loc | scale | comment | negative | reference product
Carbon dioxide, fossil | 0.021812 |  | kilogram | air::urban air close to ground | biosphere | 2 | -3.8253 | 0.23375 | (3,4,5,3,1,5); de Wild-Scholten (2014) Life Cycle Assessment of Photovoltaics Status 2011, Part 1 Data Collection (Table 37)
Heat, waste | 50.312 |  | megajoule | air::urban air close to ground | biosphere | 2 | 3.9182 | 0.23375 | (3,4,5,3,1,5); Calculation, electricity use
NMVOC, non-methane volatile organic compounds, unspecified origin | 0.0080625 |  | kilogram | air::urban air close to ground | biosphere | 2 | -4.8205 | 0.30846 | (3,4,5,3,1,5); de Wild-Scholten (2014) Life Cycle Assessment of Photovoltaics Status 2011, Part 1 Data Collection (Table 37)
photovoltaic laminate production, single-Si wafer | 1 | RER | square meter | photovoltaic::production of components | production | 0 | 1 |  |  |  | photovoltaic laminate, single-Si wafer
1-propanol production | 0.015875 | RER | kilogram |  | technosphere | 2 | -4.143 | 0.10896 | (1,4,4,3,1,3); de Wild-Scholten (2014) Life Cycle Assessment of Photovoltaics Status 2011, Part 1 Data Collection (Table 37) |  | 1-propanol
EUR-flat pallet production | 0.05 | RER | unit |  | technosphere | 2 | -2.9957 | 0.14783 | (3,4,4,3,1,5); de Wild-Scholten (2014) Life Cycle Assessment of Photovoltaics Status 2011, Part 1 Data Collection (Table 37) |  | EUR-flat pallet
diesel, burned in building machine | 0.00875 | GLO | megajoule |  | technosphere | 2 | -4.7387 | 0.37599 | (3,4,4,3,1,5); de Wild-Scholten (2014) Life Cycle Assessment of Photovoltaics Status 2011, Part 1 Data Collection (Table 37) |  | diesel, burned in building machine
ethylvinylacetate production, foil | 0.875 | RER | kilogram |  | technosphere | 2 | -0.13353 | 0.10896 | (1,4,4,3,1,3); de Wild-Scholten (2014) Life Cycle Assessment of Photovoltaics Status 2011, Part 1 Data Collection (Table 37) |  | ethylvinylacetate, foil
glass fibre reinforced plastic production, polyamide, injection moulded | 0.295 | RER | kilogram |  | technosphere | 2 | -1.2208 | 0.10896 | (1,4,4,3,1,3); de Wild-Scholten (2014) Life Cycle Assessment of Photovoltaics Status 2011, Part 1 Data Collection (Table 37) |  | glass fibre reinforced plastic, polyamide, injection moulded
hydrogen fluoride production | 0.062375 | GLO | kilogram |  | technosphere | 2 | -2.7746 | 0.14783 | (3,4,4,3,1,5); de Wild-Scholten (2014) Life Cycle Assessment of Photovoltaics Status 2011, Part 1 Data Collection (Table 37) |  | hydrogen fluoride
isopropanol production | 0.00014687 | RER | kilogram |  | technosphere | 2 | -8.826 | 0.14783 | (3,4,4,3,1,5); de Wild-Scholten (2014) Life Cycle Assessment of Photovoltaics Status 2011, Part 1 Data Collection (Table 37) |  | isopropanol
market for copper, cathode | 0.1025 | GLO | kilogram |  | technosphere | 2 | -2.2779 | 0.10896 | (1,4,4,3,1,3); de Wild-Scholten (2014) Life Cycle Assessment of Photovoltaics Status 2011, Part 1 Data Collection (Table 37) |  | copper, cathode
market for corrugated board box | 0.7625 | RER | kilogram |  | technosphere | 2 | -0.27115 | 0.10896 | (1,4,4,3,1,3); de Wild-Scholten (2014) Life Cycle Assessment of Photovoltaics Status 2011, Part 1 Data Collection (Table 37) |  | corrugated board box
market for electricity, high voltage | 13.975 | DE | kilowatt hour |  | technosphere | 2 | 2.6373 | 0.04341 | (2,2,1,1,1,3); Woodhouse et al. (2019): c-Si PV Manufacturing Costs 2018 |  | electricity, high voltage
market for lead | 0.000725 | GLO | kilogram |  | technosphere | 2 | -7.2293 | 0.14783 | (3,4,4,3,1,5); de Wild-Scholten (2014) Life Cycle Assessment of Photovoltaics Status 2011, Part 1 Data Collection (Table 37) |  | lead
market for light emitting diode | 0.0028125 | GLO | kilogram |  | technosphere | 2 | -5.8737 | 0.14783 | (3,4,4,3,1,5); de Wild-Scholten (2014) Life Cycle Assessment of Photovoltaics Status 2011, Part 1 Data Collection (Table 37) |  | light emitting diode
photovoltaic cell, single-Si, at regional storage | 0.93541 | RER | square meter |  | technosphere | 2 | -0.06677 | 0.55947 | (1,4,4,3,1,3); de Wild-Scholten (2014) Life Cycle Assessment of Photovoltaics Status 2011, Part 1 Data Collection (Table 37)
photovoltaic panel factory construction | 4e-06 | GLO | unit |  | technosphere | 2 | -12.4292 | 0.55947 | (1,4,4,3,1,3); de Wild-Scholten (2014) Life Cycle Assessment of Photovoltaics Status 2011, Part 1 Data Collection (Table 37) |  | photovoltaic panel factory
polyethylene production, high density, granulate | 0.02375 | RER | kilogram |  | technosphere | 2 | -3.7402 | 0.14783 | (3,4,4,3,1,5); de Wild-Scholten (2014) Life Cycle Assessment of Photovoltaics Status 2011, Part 1 Data Collection (Table 37) |  | polyethylene, high density, granulate
polyethylene terephthalate production, granulate, amorphous | 0.34562 | RER | kilogram |  | technosphere | 2 | -1.0624 | 0.10896 | (1,4,4,3,1,3); de Wild-Scholten (2014) Life Cycle Assessment of Photovoltaics Status 2011, Part 1 Data Collection (Table 37) |  | polyethylene terephthalate, granulate, amorphous
polyvinylfluoride, film production | 0.11187 | US | kilogram |  | technosphere | 2 | -2.1904 | 0.10896 | (1,4,4,3,1,3); de Wild-Scholten (2014) Life Cycle Assessment of Photovoltaics Status 2011, Part 1 Data Collection (Table 37) |  | polyvinylfluoride, film
potassium hydroxide production | 0.051438 | RER | kilogram |  | technosphere | 2 | -2.9674 | 0.14783 | (3,4,4,3,1,5); de Wild-Scholten (2014) Life Cycle Assessment of Photovoltaics Status 2011, Part 1 Data Collection (Table 37) |  | potassium hydroxide
silicone product production | 0.12187 | RER | kilogram |  | technosphere | 2 | -2.1048 | 0.10896 | (1,4,4,3,1,3); de Wild-Scholten (2014) Life Cycle Assessment of Photovoltaics Status 2011, Part 1 Data Collection (Table 37) |  | silicone product
soap production | 0.011562 | RER | kilogram |  | technosphere | 2 | -4.46 | 0.14783 | (3,4,4,3,1,5); de Wild-Scholten (2014) Life Cycle Assessment of Photovoltaics Status 2011, Part 1 Data Collection (Table 37) |  | soap
solar glass production, low-iron | 8.8125 | RER | kilogram |  | technosphere | 2 | 2.1762 | 0.14206 | (1,4,4,3,3,3); de Wild-Scholten (2014) Life Cycle Assessment of Photovoltaics Status 2011, Part 1 Data Collection (Table 37) |  | solar glass, low-iron
market for tap water | 5.0312 | Europe without Switzerland | kilogram |  | technosphere | 2 | 1.6157 | 0.10896 | (1,4,4,3,1,3); de Wild-Scholten (2014) Life Cycle Assessment of Photovoltaics Status 2011, Part 1 Data Collection (Table 37) |  | tap water
tempering, flat glass | 8.8125 | RER | kilogram |  | technosphere | 2 | 2.1762 | 0.10896 | (1,4,4,3,1,3); de Wild-Scholten (2014) Life Cycle Assessment of Photovoltaics Status 2011, Part 1 Data Collection (Table 37) |  | tempering, flat glass
tin production | 0.012875 | RoW | kilogram |  | technosphere | 2 | -4.3525 | 0.14783 | (3,4,4,3,1,5); de Wild-Scholten (2014) Life Cycle Assessment of Photovoltaics Status 2011, Part 1 Data Collection (Table 37) |  | tin
transport, freight train, diesel | 15.363 | Europe without Switzerland | ton kilometer |  | technosphere | 2 | 2.732 | 0.36978 | (4,5,na,na,na,na); Standard distance 600km |  | transport, freight train
transport, freight, lorry 7.5-16 metric ton, EURO4 | 2.5614 | RER | ton kilometer |  | technosphere | 2 | 0.94055 | 0.36978 | (4,5,na,na,na,na); Standard distance 100km, cells 500km |  | transport, freight, lorry 7.5-16 metric ton, EURO4
treatment of municipal solid waste, incineration | -0.03 | CH | kilogram |  | technosphere | 2 | -3.5066 | 0.10896 | (1,4,4,3,1,3); Alsema (personal communication) 2007, production waste | TRUE | municipal solid waste
treatment of waste mineral oil, hazardous waste incineration | -0.0016062 | CH | kilogram |  | technosphere | 2 | -6.4339 | 0.10896 | (1,4,4,3,1,3); de Wild-Scholten (2014) Life Cycle Assessment of Photovoltaics Status 2011, Part 1 Data Collection (Table 37) | TRUE | waste mineral oil
treatment of waste plastic, mixture, municipal incineration | -0.028063 | CH | kilogram |  | technosphere | 2 | -3.5733 | 0.10896 | (1,4,4,3,1,3); de Wild-Scholten (2014) Life Cycle Assessment of Photovoltaics Status 2011, Part 1 Data Collection (Table 37) | TRUE | waste plastic, mixture
treatment of waste polyvinylfluoride, municipal incineration | -0.0042938 | CH | kilogram |  | technosphere | 2 | -5.4506 | 0.10896 | (1,4,4,3,1,3); de Wild-Scholten (2014) Life Cycle Assessment of Photovoltaics Status 2011, Part 1 Data Collection (Table 37) | TRUE | waste polyvinylfluoride
treatment of wastewater, from residence, capacity 1.1E10l/year | -0.0045281 | CH | cubic meter |  | technosphere | 2 | -5.3975 | 0.10896 | (1,4,4,3,1,3); Calculation, water use | TRUE | wastewater, from residence
wire drawing, copper | 0.1025 | RER | kilogram |  | technosphere | 2 | -2.2779 | 0.10896 | (1,4,4,3,1,3); de Wild-Scholten (2014) Life Cycle Assessment of Photovoltaics Status 2011, Part 1 Data Collection (Table 37) |  | wire drawing, copper
Activity | photovoltaic laminate production, single-Si wafer
comment | Unit process raw data for 1 m2 of PV laminate. Investigated for the production of solar laminates with 60 solar cells and an area of 1.6m2. Production of the cell matrix, cutting of foils and washing of glass, production of laminate and isolation. Data for direct air emissions (except NVMOC) and water emissions were not available. Location: Production plants in Western Europe, extrapolated to production in Asia and Pacific. Technology: Average production technology. Time period: Date of data investigation. Some older data from 2001. Demand of electricity updated for 2018. Production volume: Approximately 99000 MW for total c-Si in 2018 Sampling: Environmental reports, direct contacts with factory representatives and publication of plant data. Extrapolations: Assumption for laminate production with data for panels. Materials for frames neglected. Extrapolation of European LCI inventory data by adjusting the electricity mix. Uncertainty: None
location | APAC
production amount | 1
reference product | photovoltaic laminate, single-Si wafer
source | Fthenakis, V., Leccisi, E., & Frischknecht, Rolf; Stolz, Philippe; Krebs, Luana; de Wild-Scholten, Mariska; Sinha, P. (2021). Life Cycle Inventories and Life Cycle Assessments of Photovoltaic Systems 2020 Task 12 PV Sustainability. Progress in Photovoltaics: Research and Applications, 29(10), 1068–1077. www.iea-pvps.org
type | process
unit | square meter
Exchanges
name | amount | location | unit | categories | type | uncertainty type | loc | scale | comment | negative | reference product
Carbon dioxide, fossil | 0.021812 |  | kilogram | air::urban air close to ground | biosphere | 2 | -3.8253 | 0.23375 | (3,4,5,3,1,5); de Wild-Scholten (2014) Life Cycle Assessment of Photovoltaics Status 2011, Part 1 Data Collection (Table 37)
Heat, waste | 50.312 |  | megajoule | air::urban air close to ground | biosphere | 2 | 3.9182 | 0.23375 | (3,4,5,3,1,5); Calculation, electricity use
NMVOC, non-methane volatile organic compounds, unspecified origin | 0.0080625 |  | kilogram | air::urban air close to ground | biosphere | 2 | -4.8205 | 0.30846 | (3,4,5,3,1,5); de Wild-Scholten (2014) Life Cycle Assessment of Photovoltaics Status 2011, Part 1 Data Collection (Table 37)
photovoltaic laminate production, single-Si wafer | 1 | APAC | square meter | photovoltaic::production of components | production | 0 | 1 |  |  |  | photovoltaic laminate, single-Si wafer
1-propanol production | 0.015875 | RER | kilogram |  | technosphere | 2 | -4.143 | 0.10896 | (1,4,4,3,1,3); de Wild-Scholten (2014) Life Cycle Assessment of Photovoltaics Status 2011, Part 1 Data Collection (Table 37) |  | 1-propanol
EUR-flat pallet production | 0.05 | RER | unit |  | technosphere | 2 | -2.9957 | 0.14783 | (3,4,4,3,1,5); de Wild-Scholten (2014) Life Cycle Assessment of Photovoltaics Status 2011, Part 1 Data Collection (Table 37) |  | EUR-flat pallet
diesel, burned in building machine | 0.00875 | GLO | megajoule |  | technosphere | 2 | -4.7387 | 0.37599 | (3,4,4,3,1,5); de Wild-Scholten (2014) Life Cycle Assessment of Photovoltaics Status 2011, Part 1 Data Collection (Table 37) |  | diesel, burned in building machine
ethylvinylacetate production, foil | 0.875 | RER | kilogram |  | technosphere | 2 | -0.13353 | 0.10896 | (1,4,4,3,1,3); de Wild-Scholten (2014) Life Cycle Assessment of Photovoltaics Status 2011, Part 1 Data Collection (Table 37) |  | ethylvinylacetate, foil
glass fibre reinforced plastic production, polyamide, injection moulded | 0.295 | RER | kilogram |  | technosphere | 2 | -1.2208 | 0.10896 | (1,4,4,3,1,3); de Wild-Scholten (2014) Life Cycle Assessment of Photovoltaics Status 2011, Part 1 Data Collection (Table 37) |  | glass fibre reinforced plastic, polyamide, injection moulded
hydrogen fluoride production | 0.062375 | GLO | kilogram |  | technosphere | 2 | -2.7746 | 0.14783 | (3,4,4,3,1,5); de Wild-Scholten (2014) Life Cycle Assessment of Photovoltaics Status 2011, Part 1 Data Collection (Table 37) |  | hydrogen fluoride
isopropanol production | 0.00014687 | RER | kilogram |  | technosphere | 2 | -8.826 | 0.14783 | (3,4,4,3,1,5); de Wild-Scholten (2014) Life Cycle Assessment of Photovoltaics Status 2011, Part 1 Data Collection (Table 37) |  | isopropanol
market for copper, cathode | 0.1025 | GLO | kilogram |  | technosphere | 2 | -2.2779 | 0.10896 | (1,4,4,3,1,3); de Wild-Scholten (2014) Life Cycle Assessment of Photovoltaics Status 2011, Part 1 Data Collection (Table 37) |  | copper, cathode
market for corrugated board box | 0.7625 | RER | kilogram |  | technosphere | 2 | -0.27115 | 0.10896 | (1,4,4,3,1,3); de Wild-Scholten (2014) Life Cycle Assessment of Photovoltaics Status 2011, Part 1 Data Collection (Table 37) |  | corrugated board box
market for electricity, medium voltage | 13.975 | RS | kilowatt hour |  | technosphere | 2 | 2.6373 | 0.04341 | (2,2,1,1,1,3); Woodhouse et al. (2019): c-Si PV Manufacturing Costs 2018 |  | electricity, medium voltage
market for lead | 0.000725 | GLO | kilogram |  | technosphere | 2 | -7.2293 | 0.14783 | (3,4,4,3,1,5); de Wild-Scholten (2014) Life Cycle Assessment of Photovoltaics Status 2011, Part 1 Data Collection (Table 37) |  | lead
market for light emitting diode | 0.0028125 | GLO | kilogram |  | technosphere | 2 | -5.8737 | 0.14783 | (3,4,4,3,1,5); de Wild-Scholten (2014) Life Cycle Assessment of Photovoltaics Status 2011, Part 1 Data Collection (Table 37) |  | light emitting diode
photovoltaic cell, single-Si, at plant | 0.93541 | APAC | square meter |  | technosphere | 2 | -0.06677 | 0.10896 | (1,4,4,3,1,3); de Wild-Scholten (2014) Life Cycle Assessment of Photovoltaics Status 2011, Part 1 Data Collection (Table 37)
photovoltaic panel factory construction | 4e-06 | GLO | unit |  | technosphere | 2 | -12.4292 | 0.55947 | (1,4,4,3,1,3); de Wild-Scholten (2014) Life Cycle Assessment of Photovoltaics Status 2011, Part 1 Data Collection (Table 37) |  | photovoltaic panel factory
polyethylene production, high density, granulate | 0.02375 | RER | kilogram |  | technosphere | 2 | -3.7402 | 0.14783 | (3,4,4,3,1,5); de Wild-Scholten (2014) Life Cycle Assessment of Photovoltaics Status 2011, Part 1 Data Collection (Table 37) |  | polyethylene, high density, granulate
polyethylene terephthalate production, granulate, amorphous | 0.34562 | RER | kilogram |  | technosphere | 2 | -1.0624 | 0.10896 | (1,4,4,3,1,3); de Wild-Scholten (2014) Life Cycle Assessment of Photovoltaics Status 2011, Part 1 Data Collection (Table 37) |  | polyethylene terephthalate, granulate, amorphous
polyvinylfluoride, film production | 0.11187 | US | kilogram |  | technosphere | 2 | -2.1904 | 0.10896 | (1,4,4,3,1,3); de Wild-Scholten (2014) Life Cycle Assessment of Photovoltaics Status 2011, Part 1 Data Collection (Table 37) |  | polyvinylfluoride, film
potassium hydroxide production | 0.051438 | RER | kilogram |  | technosphere | 2 | -2.9674 | 0.14783 | (3,4,4,3,1,5); de Wild-Scholten (2014) Life Cycle Assessment of Photovoltaics Status 2011, Part 1 Data Collection (Table 37) |  | potassium hydroxide
silicone product production | 0.12187 | RER | kilogram |  | technosphere | 2 | -2.1048 | 0.10896 | (1,4,4,3,1,3); de Wild-Scholten (2014) Life Cycle Assessment of Photovoltaics Status 2011, Part 1 Data Collection (Table 37) |  | silicone product
soap production | 0.011562 | RER | kilogram |  | technosphere | 2 | -4.46 | 0.14783 | (3,4,4,3,1,5); de Wild-Scholten (2014) Life Cycle Assessment of Photovoltaics Status 2011, Part 1 Data Collection (Table 37) |  | soap
solar glass production, low-iron | 8.8125 | RER | kilogram |  | technosphere | 2 | 2.1762 | 0.14206 | (1,4,4,3,3,3); de Wild-Scholten (2014) Life Cycle Assessment of Photovoltaics Status 2011, Part 1 Data Collection (Table 37) |  | solar glass, low-iron
market for tap water | 5.0312 | Europe without Switzerland | kilogram |  | technosphere | 2 | 1.6157 | 0.10896 | (1,4,4,3,1,3); de Wild-Scholten (2014) Life Cycle Assessment of Photovoltaics Status 2011, Part 1 Data Collection (Table 37) |  | tap water
tempering, flat glass | 8.8125 | RER | kilogram |  | technosphere | 2 | 2.1762 | 0.10896 | (1,4,4,3,1,3); de Wild-Scholten (2014) Life Cycle Assessment of Photovoltaics Status 2011, Part 1 Data Collection (Table 37) |  | tempering, flat glass
tin production | 0.012875 | RoW | kilogram |  | technosphere | 2 | -4.3525 | 0.14783 | (3,4,4,3,1,5); de Wild-Scholten (2014) Life Cycle Assessment of Photovoltaics Status 2011, Part 1 Data Collection (Table 37) |  | tin
transport, freight train, diesel | 15.363 | Europe without Switzerland | ton kilometer |  | technosphere | 2 | 2.732 | 0.36978 | (4,5,na,na,na,na); Standard distance 600km |  | transport, freight train
transport, freight, lorry 7.5-16 metric ton, EURO4 | 2.7803 | RER | ton kilometer |  | technosphere | 2 | 1.0226 | 0.36978 | (4,5,na,na,na,na); Standard distance 100km, cells 500km |  | transport, freight, lorry 7.5-16 metric ton, EURO4
treatment of municipal solid waste, incineration | -0.03 | CH | kilogram |  | technosphere | 2 | -3.5066 | 0.10896 | (1,4,4,3,1,3); Alsema (personal communication) 2007, production waste | TRUE | municipal solid waste
treatment of waste mineral oil, hazardous waste incineration | -0.0016062 | CH | kilogram |  | technosphere | 2 | -6.4339 | 0.10896 | (1,4,4,3,1,3); de Wild-Scholten (2014) Life Cycle Assessment of Photovoltaics Status 2011, Part 1 Data Collection (Table 37) | TRUE | waste mineral oil
treatment of waste plastic, mixture, municipal incineration | -0.028063 | CH | kilogram |  | technosphere | 2 | -3.5733 | 0.10896 | (1,4,4,3,1,3); de Wild-Scholten (2014) Life Cycle Assessment of Photovoltaics Status 2011, Part 1 Data Collection (Table 37) | TRUE | waste plastic, mixture
treatment of waste polyvinylfluoride, municipal incineration | -0.0042938 | CH | kilogram |  | technosphere | 2 | -5.4506 | 0.10896 | (1,4,4,3,1,3); de Wild-Scholten (2014) Life Cycle Assessment of Photovoltaics Status 2011, Part 1 Data Collection (Table 37) | TRUE | waste polyvinylfluoride
treatment of wastewater, from residence, capacity 1.1E10l/year | -0.0045281 | CH | cubic meter |  | technosphere | 2 | -5.3975 | 0.10896 | (1,4,4,3,1,3); Calculation, water use | TRUE | wastewater, from residence
wire drawing, copper | 0.1025 | RER | kilogram |  | technosphere | 2 | -2.2779 | 0.10896 | (1,4,4,3,1,3); de Wild-Scholten (2014) Life Cycle Assessment of Photovoltaics Status 2011, Part 1 Data Collection (Table 37) |  | wire drawing, copper
Activity | photovoltaic laminate production, single-Si wafer
comment | Unit process raw data for 1 m2 of PV laminate. Investigated for the production of solar laminates with 60 solar cells and an area of 1.6m2. Production of the cell matrix, cutting of foils and washing of glass, production of laminate and isolation. Data for direct air emissions (except NVMOC) and water emissions were not available. Location: Production plants in Western Europe, extrapolated to Chinese production. Technology: Average production technology. Time period: Date of data investigation. Some older data from 2001. Demand of electricity updated for 2018. Production volume: Approximately 99000 MW for total c-Si in 2018 Sampling: Environmental reports, direct contacts with factory representatives and publication of plant data. Extrapolations: Assumption for laminate production with data for panels. Materials for frames neglected. Extrapolation of European LCI inventory data by adjusting the electricity mix. Uncertainty: None
location | CN
production amount | 1
reference product | photovoltaic laminate, single-Si wafer
source | Fthenakis, V., Leccisi, E., & Frischknecht, Rolf; Stolz, Philippe; Krebs, Luana; de Wild-Scholten, Mariska; Sinha, P. (2021). Life Cycle Inventories and Life Cycle Assessments of Photovoltaic Systems 2020 Task 12 PV Sustainability. Progress in Photovoltaics: Research and Applications, 29(10), 1068–1077. www.iea-pvps.org
type | process
unit | square meter
Exchanges
name | amount | location | unit | categories | type | uncertainty type | loc | scale | comment | negative | reference product
Carbon dioxide, fossil | 0.021812 |  | kilogram | air::urban air close to ground | biosphere | 2 | -3.8253 | 0.23375 | (3,4,5,3,1,5); de Wild-Scholten (2014) Life Cycle Assessment of Photovoltaics Status 2011, Part 1 Data Collection (Table 37)
Heat, waste | 50.312 |  | megajoule | air::urban air close to ground | biosphere | 2 | 3.9182 | 0.23375 | (3,4,5,3,1,5); Calculation, electricity use
NMVOC, non-methane volatile organic compounds, unspecified origin | 0.0080625 |  | kilogram | air::urban air close to ground | biosphere | 2 | -4.8205 | 0.30846 | (3,4,5,3,1,5); de Wild-Scholten (2014) Life Cycle Assessment of Photovoltaics Status 2011, Part 1 Data Collection (Table 37)
photovoltaic laminate production, single-Si wafer | 1 | CN | square meter | photovoltaic::production of components | production | 0 | 1 |  |  |  | photovoltaic laminate, single-Si wafer
1-propanol production | 0.015875 | RER | kilogram |  | technosphere | 2 | -4.143 | 0.10896 | (1,4,4,3,1,3); de Wild-Scholten (2014) Life Cycle Assessment of Photovoltaics Status 2011, Part 1 Data Collection (Table 37) |  | 1-propanol
EUR-flat pallet production | 0.05 | RER | unit |  | technosphere | 2 | -2.9957 | 0.14783 | (3,4,4,3,1,5); de Wild-Scholten (2014) Life Cycle Assessment of Photovoltaics Status 2011, Part 1 Data Collection (Table 37) |  | EUR-flat pallet
diesel, burned in building machine | 0.00875 | GLO | megajoule |  | technosphere | 2 | -4.7387 | 0.37599 | (3,4,4,3,1,5); de Wild-Scholten (2014) Life Cycle Assessment of Photovoltaics Status 2011, Part 1 Data Collection (Table 37) |  | diesel, burned in building machine
ethylvinylacetate production, foil | 0.875 | RER | kilogram |  | technosphere | 2 | -0.13353 | 0.10896 | (1,4,4,3,1,3); de Wild-Scholten (2014) Life Cycle Assessment of Photovoltaics Status 2011, Part 1 Data Collection (Table 37) |  | ethylvinylacetate, foil
glass fibre reinforced plastic production, polyamide, injection moulded | 0.295 | RER | kilogram |  | technosphere | 2 | -1.2208 | 0.10896 | (1,4,4,3,1,3); de Wild-Scholten (2014) Life Cycle Assessment of Photovoltaics Status 2011, Part 1 Data Collection (Table 37) |  | glass fibre reinforced plastic, polyamide, injection moulded
hydrogen fluoride production | 0.062375 | GLO | kilogram |  | technosphere | 2 | -2.7746 | 0.14783 | (3,4,4,3,1,5); de Wild-Scholten (2014) Life Cycle Assessment of Photovoltaics Status 2011, Part 1 Data Collection (Table 37) |  | hydrogen fluoride
isopropanol production | 0.00014687 | RER | kilogram |  | technosphere | 2 | -8.826 | 0.14783 | (3,4,4,3,1,5); de Wild-Scholten (2014) Life Cycle Assessment of Photovoltaics Status 2011, Part 1 Data Collection (Table 37) |  | isopropanol
market for copper, cathode | 0.1025 | GLO | kilogram |  | technosphere | 2 | -2.2779 | 0.10896 | (1,4,4,3,1,3); de Wild-Scholten (2014) Life Cycle Assessment of Photovoltaics Status 2011, Part 1 Data Collection (Table 37) |  | copper, cathode
market for corrugated board box | 0.7625 | RER | kilogram |  | technosphere | 2 | -0.27115 | 0.10896 | (1,4,4,3,1,3); de Wild-Scholten (2014) Life Cycle Assessment of Photovoltaics Status 2011, Part 1 Data Collection (Table 37) |  | corrugated board box
market for electricity, medium voltage | 13.975 | RS | kilowatt hour |  | technosphere | 2 | 2.6373 | 0.04341 | (2,2,1,1,1,3); Woodhouse et al. (2019): c-Si PV Manufacturing Costs 2018 |  | electricity, medium voltage
market for lead | 0.000725 | GLO | kilogram |  | technosphere | 2 | -7.2293 | 0.14783 | (3,4,4,3,1,5); de Wild-Scholten (2014) Life Cycle Assessment of Photovoltaics Status 2011, Part 1 Data Collection (Table 37) |  | lead
market for light emitting diode | 0.0028125 | GLO | kilogram |  | technosphere | 2 | -5.8737 | 0.14783 | (3,4,4,3,1,5); de Wild-Scholten (2014) Life Cycle Assessment of Photovoltaics Status 2011, Part 1 Data Collection (Table 37) |  | light emitting diode
photovoltaic cell, single-Si, at plant | 0.93541 | CN | square meter |  | technosphere | 2 | -0.06677 | 0.10896 | (1,4,4,3,1,3); de Wild-Scholten (2014) Life Cycle Assessment of Photovoltaics Status 2011, Part 1 Data Collection (Table 37)
photovoltaic panel factory construction | 4e-06 | GLO | unit |  | technosphere | 2 | -12.4292 | 0.55947 | (1,4,4,3,1,3); de Wild-Scholten (2014) Life Cycle Assessment of Photovoltaics Status 2011, Part 1 Data Collection (Table 37) |  | photovoltaic panel factory
polyethylene production, high density, granulate | 0.02375 | RER | kilogram |  | technosphere | 2 | -3.7402 | 0.14783 | (3,4,4,3,1,5); de Wild-Scholten (2014) Life Cycle Assessment of Photovoltaics Status 2011, Part 1 Data Collection (Table 37) |  | polyethylene, high density, granulate
polyethylene terephthalate production, granulate, amorphous | 0.34562 | RER | kilogram |  | technosphere | 2 | -1.0624 | 0.10896 | (1,4,4,3,1,3); de Wild-Scholten (2014) Life Cycle Assessment of Photovoltaics Status 2011, Part 1 Data Collection (Table 37) |  | polyethylene terephthalate, granulate, amorphous
polyvinylfluoride, film production | 0.11187 | US | kilogram |  | technosphere | 2 | -2.1904 | 0.10896 | (1,4,4,3,1,3); de Wild-Scholten (2014) Life Cycle Assessment of Photovoltaics Status 2011, Part 1 Data Collection (Table 37) |  | polyvinylfluoride, film
potassium hydroxide production | 0.051438 | RER | kilogram |  | technosphere | 2 | -2.9674 | 0.14783 | (3,4,4,3,1,5); de Wild-Scholten (2014) Life Cycle Assessment of Photovoltaics Status 2011, Part 1 Data Collection (Table 37) |  | potassium hydroxide
silicone product production | 0.12187 | RER | kilogram |  | technosphere | 2 | -2.1048 | 0.10896 | (1,4,4,3,1,3); de Wild-Scholten (2014) Life Cycle Assessment of Photovoltaics Status 2011, Part 1 Data Collection (Table 37) |  | silicone product
soap production | 0.011562 | RER | kilogram |  | technosphere | 2 | -4.46 | 0.14783 | (3,4,4,3,1,5); de Wild-Scholten (2014) Life Cycle Assessment of Photovoltaics Status 2011, Part 1 Data Collection (Table 37) |  | soap
solar glass production, low-iron | 8.8125 | RER | kilogram |  | technosphere | 2 | 2.1762 | 0.14206 | (1,4,4,3,3,3); de Wild-Scholten (2014) Life Cycle Assessment of Photovoltaics Status 2011, Part 1 Data Collection (Table 37) |  | solar glass, low-iron
market for tap water | 5.0312 | Europe without Switzerland | kilogram |  | technosphere | 2 | 1.6157 | 0.10896 | (1,4,4,3,1,3); de Wild-Scholten (2014) Life Cycle Assessment of Photovoltaics Status 2011, Part 1 Data Collection (Table 37) |  | tap water
tempering, flat glass | 8.8125 | RER | kilogram |  | technosphere | 2 | 2.1762 | 0.10896 | (1,4,4,3,1,3); de Wild-Scholten (2014) Life Cycle Assessment of Photovoltaics Status 2011, Part 1 Data Collection (Table 37) |  | tempering, flat glass
tin production | 0.012875 | RoW | kilogram |  | technosphere | 2 | -4.3525 | 0.14783 | (3,4,4,3,1,5); de Wild-Scholten (2014) Life Cycle Assessment of Photovoltaics Status 2011, Part 1 Data Collection (Table 37) |  | tin
transport, freight train, diesel | 15.363 | Europe without Switzerland | ton kilometer |  | technosphere | 2 | 2.732 | 0.36978 | (4,5,na,na,na,na); Standard distance 600km |  | transport, freight train
transport, freight, lorry 7.5-16 metric ton, EURO4 | 2.5614 | RER | ton kilometer |  | technosphere | 2 | 0.94055 | 0.36978 | (4,5,na,na,na,na); Standard distance 100km, cells 500km |  | transport, freight, lorry 7.5-16 metric ton, EURO4
treatment of municipal solid waste, incineration | -0.03 | CH | kilogram |  | technosphere | 2 | -3.5066 | 0.10896 | (1,4,4,3,1,3); Alsema (personal communication) 2007, production waste | TRUE | municipal solid waste
treatment of waste mineral oil, hazardous waste incineration | -0.0016062 | CH | kilogram |  | technosphere | 2 | -6.4339 | 0.10896 | (1,4,4,3,1,3); de Wild-Scholten (2014) Life Cycle Assessment of Photovoltaics Status 2011, Part 1 Data Collection (Table 37) | TRUE | waste mineral oil
treatment of waste plastic, mixture, municipal incineration | -0.028063 | CH | kilogram |  | technosphere | 2 | -3.5733 | 0.10896 | (1,4,4,3,1,3); de Wild-Scholten (2014) Life Cycle Assessment of Photovoltaics Status 2011, Part 1 Data Collection (Table 37) | TRUE | waste plastic, mixture
treatment of waste polyvinylfluoride, municipal incineration | -0.0042938 | CH | kilogram |  | technosphere | 2 | -5.4506 | 0.10896 | (1,4,4,3,1,3); de Wild-Scholten (2014) Life Cycle Assessment of Photovoltaics Status 2011, Part 1 Data Collection (Table 37) | TRUE | waste polyvinylfluoride
treatment of wastewater, from residence, capacity 1.1E10l/year | -0.0045281 | CH | cubic meter |  | technosphere | 2 | -5.3975 | 0.10896 | (1,4,4,3,1,3); Calculation, water use | TRUE | wastewater, from residence
wire drawing, copper | 0.1025 | RER | kilogram |  | technosphere | 2 | -2.2779 | 0.10896 | (1,4,4,3,1,3); de Wild-Scholten (2014) Life Cycle Assessment of Photovoltaics Status 2011, Part 1 Data Collection (Table 37) |  | wire drawing, copper
Activity | photovoltaic laminate production, single-Si wafer
comment | Unit process raw data for 1 m2 of PV laminate. Investigated for the production of solar laminates with 60 solar cells and an area of 1.6m2. Production of the cell matrix, cutting of foils and washing of glass, production of laminate and isolation. Data for direct air emissions (except NVMOC) and water emissions were not available. Location: Production plants in Western Europe, extrapolated to US production. Technology: Average production technology. Time period: Date of data investigation. Some older data from 2001. Demand of electricity updated for 2018. Production volume: Approximately 99000 MW for total c-Si in 2018 Sampling: Environmental reports, direct contacts with factory representatives and publication of plant data. Extrapolations: Assumption for laminate production with data for panels. Materials for frames neglected. Extrapolation of European LCI inventory data by adjusting the electricity mix. Uncertainty: None
location | US
production amount | 1
reference product | photovoltaic laminate, single-Si wafer
source | Fthenakis, V., Leccisi, E., & Frischknecht, Rolf; Stolz, Philippe; Krebs, Luana; de Wild-Scholten, Mariska; Sinha, P. (2021). Life Cycle Inventories and Life Cycle Assessments of Photovoltaic Systems 2020 Task 12 PV Sustainability. Progress in Photovoltaics: Research and Applications, 29(10), 1068–1077. www.iea-pvps.org
type | process
unit | square meter
Exchanges
name | amount | location | unit | categories | type | uncertainty type | loc | scale | comment | negative | reference product
Carbon dioxide, fossil | 0.021812 |  | kilogram | air::urban air close to ground | biosphere | 2 | -3.8253 | 0.23375 | (3,4,5,3,1,5); de Wild-Scholten (2014) Life Cycle Assessment of Photovoltaics Status 2011, Part 1 Data Collection (Table 37)
Heat, waste | 50.312 |  | megajoule | air::urban air close to ground | biosphere | 2 | 3.9182 | 0.23375 | (3,4,5,3,1,5); Calculation, electricity use
NMVOC, non-methane volatile organic compounds, unspecified origin | 0.0080625 |  | kilogram | air::urban air close to ground | biosphere | 2 | -4.8205 | 0.30846 | (3,4,5,3,1,5); de Wild-Scholten (2014) Life Cycle Assessment of Photovoltaics Status 2011, Part 1 Data Collection (Table 37)
photovoltaic laminate production, single-Si wafer | 1 | US | square meter | photovoltaic::production of components | production | 0 | 1 |  |  |  | photovoltaic laminate, single-Si wafer
1-propanol production | 0.015875 | RER | kilogram |  | technosphere | 2 | -4.143 | 0.10896 | (1,4,4,3,1,3); de Wild-Scholten (2014) Life Cycle Assessment of Photovoltaics Status 2011, Part 1 Data Collection (Table 37) |  | 1-propanol
EUR-flat pallet production | 0.05 | RER | unit |  | technosphere | 2 | -2.9957 | 0.14783 | (3,4,4,3,1,5); de Wild-Scholten (2014) Life Cycle Assessment of Photovoltaics Status 2011, Part 1 Data Collection (Table 37) |  | EUR-flat pallet
diesel, burned in building machine | 0.00875 | GLO | megajoule |  | technosphere | 2 | -4.7387 | 0.37599 | (3,4,4,3,1,5); de Wild-Scholten (2014) Life Cycle Assessment of Photovoltaics Status 2011, Part 1 Data Collection (Table 37) |  | diesel, burned in building machine
ethylvinylacetate production, foil | 0.875 | RER | kilogram |  | technosphere | 2 | -0.13353 | 0.10896 | (1,4,4,3,1,3); de Wild-Scholten (2014) Life Cycle Assessment of Photovoltaics Status 2011, Part 1 Data Collection (Table 37) |  | ethylvinylacetate, foil
glass fibre reinforced plastic production, polyamide, injection moulded | 0.295 | RER | kilogram |  | technosphere | 2 | -1.2208 | 0.10896 | (1,4,4,3,1,3); de Wild-Scholten (2014) Life Cycle Assessment of Photovoltaics Status 2011, Part 1 Data Collection (Table 37) |  | glass fibre reinforced plastic, polyamide, injection moulded
hydrogen fluoride production | 0.062375 | GLO | kilogram |  | technosphere | 2 | -2.7746 | 0.14783 | (3,4,4,3,1,5); de Wild-Scholten (2014) Life Cycle Assessment of Photovoltaics Status 2011, Part 1 Data Collection (Table 37) |  | hydrogen fluoride
isopropanol production | 0.00014687 | RER | kilogram |  | technosphere | 2 | -8.826 | 0.14783 | (3,4,4,3,1,5); de Wild-Scholten (2014) Life Cycle Assessment of Photovoltaics Status 2011, Part 1 Data Collection (Table 37) |  | isopropanol
market for copper, cathode | 0.1025 | GLO | kilogram |  | technosphere | 2 | -2.2779 | 0.10896 | (1,4,4,3,1,3); de Wild-Scholten (2014) Life Cycle Assessment of Photovoltaics Status 2011, Part 1 Data Collection (Table 37) |  | copper, cathode
market for corrugated board box | 0.7625 | RER | kilogram |  | technosphere | 2 | -0.27115 | 0.10896 | (1,4,4,3,1,3); de Wild-Scholten (2014) Life Cycle Assessment of Photovoltaics Status 2011, Part 1 Data Collection (Table 37) |  | corrugated board box
market for electricity, medium voltage | 13.975 | RS | kilowatt hour |  | technosphere | 2 | 2.6373 | 0.04341 | (2,2,1,1,1,3); Woodhouse et al. (2019): c-Si PV Manufacturing Costs 2018 |  | electricity, medium voltage
market for lead | 0.000725 | GLO | kilogram |  | technosphere | 2 | -7.2293 | 0.14783 | (3,4,4,3,1,5); de Wild-Scholten (2014) Life Cycle Assessment of Photovoltaics Status 2011, Part 1 Data Collection (Table 37) |  | lead
market for light emitting diode | 0.0028125 | GLO | kilogram |  | technosphere | 2 | -5.8737 | 0.14783 | (3,4,4,3,1,5); de Wild-Scholten (2014) Life Cycle Assessment of Photovoltaics Status 2011, Part 1 Data Collection (Table 37) |  | light emitting diode
photovoltaic cell, single-Si, at regional storage | 0.93541 | US | square meter |  | technosphere | 2 | -0.06677 | 0.55947 | (1,4,4,3,1,3); de Wild-Scholten (2014) Life Cycle Assessment of Photovoltaics Status 2011, Part 1 Data Collection (Table 37)
photovoltaic panel factory construction | 4e-06 | GLO | unit |  | technosphere | 2 | -12.4292 | 0.55947 | (1,4,4,3,1,3); de Wild-Scholten (2014) Life Cycle Assessment of Photovoltaics Status 2011, Part 1 Data Collection (Table 37) |  | photovoltaic panel factory
polyethylene production, high density, granulate | 0.02375 | RER | kilogram |  | technosphere | 2 | -3.7402 | 0.14783 | (3,4,4,3,1,5); de Wild-Scholten (2014) Life Cycle Assessment of Photovoltaics Status 2011, Part 1 Data Collection (Table 37) |  | polyethylene, high density, granulate
polyethylene terephthalate production, granulate, amorphous | 0.34562 | RER | kilogram |  | technosphere | 2 | -1.0624 | 0.10896 | (1,4,4,3,1,3); de Wild-Scholten (2014) Life Cycle Assessment of Photovoltaics Status 2011, Part 1 Data Collection (Table 37) |  | polyethylene terephthalate, granulate, amorphous
polyvinylfluoride, film production | 0.11187 | US | kilogram |  | technosphere | 2 | -2.1904 | 0.10896 | (1,4,4,3,1,3); de Wild-Scholten (2014) Life Cycle Assessment of Photovoltaics Status 2011, Part 1 Data Collection (Table 37) |  | polyvinylfluoride, film
potassium hydroxide production | 0.051438 | RER | kilogram |  | technosphere | 2 | -2.9674 | 0.14783 | (3,4,4,3,1,5); de Wild-Scholten (2014) Life Cycle Assessment of Photovoltaics Status 2011, Part 1 Data Collection (Table 37) |  | potassium hydroxide
silicone product production | 0.12187 | RER | kilogram |  | technosphere | 2 | -2.1048 | 0.10896 | (1,4,4,3,1,3); de Wild-Scholten (2014) Life Cycle Assessment of Photovoltaics Status 2011, Part 1 Data Collection (Table 37) |  | silicone product
soap production | 0.011562 | RER | kilogram |  | technosphere | 2 | -4.46 | 0.14783 | (3,4,4,3,1,5); de Wild-Scholten (2014) Life Cycle Assessment of Photovoltaics Status 2011, Part 1 Data Collection (Table 37) |  | soap
solar glass production, low-iron | 8.8125 | RER | kilogram |  | technosphere | 2 | 2.1762 | 0.14206 | (1,4,4,3,3,3); de Wild-Scholten (2014) Life Cycle Assessment of Photovoltaics Status 2011, Part 1 Data Collection (Table 37) |  | solar glass, low-iron
market for tap water | 5.0312 | Europe without Switzerland | kilogram |  | technosphere | 2 | 1.6157 | 0.10896 | (1,4,4,3,1,3); de Wild-Scholten (2014) Life Cycle Assessment of Photovoltaics Status 2011, Part 1 Data Collection (Table 37) |  | tap water
tempering, flat glass | 8.8125 | RER | kilogram |  | technosphere | 2 | 2.1762 | 0.10896 | (1,4,4,3,1,3); de Wild-Scholten (2014) Life Cycle Assessment of Photovoltaics Status 2011, Part 1 Data Collection (Table 37) |  | tempering, flat glass
tin production | 0.012875 | RoW | kilogram |  | technosphere | 2 | -4.3525 | 0.14783 | (3,4,4,3,1,5); de Wild-Scholten (2014) Life Cycle Assessment of Photovoltaics Status 2011, Part 1 Data Collection (Table 37) |  | tin
transport, freight train, diesel | 15.363 | Europe without Switzerland | ton kilometer |  | technosphere | 2 | 2.732 | 0.36978 | (4,5,na,na,na,na); Standard distance 600km |  | transport, freight train
transport, freight, lorry 7.5-16 metric ton, EURO4 | 2.7803 | RER | ton kilometer |  | technosphere | 2 | 1.0226 | 0.36978 | (4,5,na,na,na,na); Standard distance 100km, cells 500km |  | transport, freight, lorry 7.5-16 metric ton, EURO4
treatment of municipal solid waste, incineration | -0.03 | CH | kilogram |  | technosphere | 2 | -3.5066 | 0.10896 | (1,4,4,3,1,3); Alsema (personal communication) 2007, production waste | TRUE | municipal solid waste
treatment of waste mineral oil, hazardous waste incineration | -0.0016062 | CH | kilogram |  | technosphere | 2 | -6.4339 | 0.10896 | (1,4,4,3,1,3); de Wild-Scholten (2014) Life Cycle Assessment of Photovoltaics Status 2011, Part 1 Data Collection (Table 37) | TRUE | waste mineral oil
treatment of waste plastic, mixture, municipal incineration | -0.028063 | CH | kilogram |  | technosphere | 2 | -3.5733 | 0.10896 | (1,4,4,3,1,3); de Wild-Scholten (2014) Life Cycle Assessment of Photovoltaics Status 2011, Part 1 Data Collection (Table 37) | TRUE | waste plastic, mixture
treatment of waste polyvinylfluoride, municipal incineration | -0.0042938 | CH | kilogram |  | technosphere | 2 | -5.4506 | 0.10896 | (1,4,4,3,1,3); de Wild-Scholten (2014) Life Cycle Assessment of Photovoltaics Status 2011, Part 1 Data Collection (Table 37) | TRUE | waste polyvinylfluoride
treatment of wastewater, from residence, capacity 1.1E10l/year | -0.0045281 | CH | cubic meter |  | technosphere | 2 | -5.3975 | 0.10896 | (1,4,4,3,1,3); Calculation, water use | TRUE | wastewater, from residence
wire drawing, copper | 0.1025 | RER | kilogram |  | technosphere | 2 | -2.2779 | 0.10896 | (1,4,4,3,1,3); de Wild-Scholten (2014) Life Cycle Assessment of Photovoltaics Status 2011, Part 1 Data Collection (Table 37) |  | wire drawing, copper
Activity | photovoltaic laminate, CIS, at plant
comment | Production of photovoltaic thin film laminates by thermal vaporization in vacuum. The modules produced at Würth Solar have a size of 1.2m by 0.6m. The weight is 12.6kg. The efficiency is 10.8%. The rated nominal power is about 78Wp per module. Electricity use, materials, transport of materials, treatment of production wastes. Disposal after end of life. Process emissions not known (except Cd). Location: Data from Würth Solar in Germany. Technology: Production technology of thin film CIS cells with thermal vaporization in vacuum. Time period: Data refer to 2007. Production in 2006 was ramped up. Production volume: 14.8 MW planned for 2007 Sampling: Literature data based on producer information. Extrapolations: Data for coating materials derived from own assumptions. Uncertainty: None
location | DE
production amount | 1
reference product | photovoltaic laminate, CIS, at plant
source | Fthenakis, V., Leccisi, E., & Frischknecht, Rolf; Stolz, Philippe; Krebs, Luana; de Wild-Scholten, Mariska; Sinha, P. (2021). Life Cycle Inventories and Life Cycle Assessments of Photovoltaic Systems 2020 Task 12 PV Sustainability. Progress in Photovoltaics: Research and Applications, 29(10), 1068–1077. www.iea-pvps.org
type | process
unit | square meter
Exchanges
name | amount | location | unit | categories | type | uncertainty type | loc | scale | comment | negative | reference product
Cadmium | 2.1e-08 |  | kilogram | air::urban air close to ground | biosphere | 2 | -17.6787 | 0.81412 | (3,4,3,3,1,5); Rough estimation
Heat, waste | 160.92 |  | megajoule | air::urban air close to ground | biosphere | 2 | 5.0809 | 0.034483 | (1,1,1,1,1,3); Calculation
photovoltaic laminate, CIS, at plant | 1 | DE | square meter | photovoltaic::production of components | production | 0 | 1 |  |  |  | photovoltaic laminate, CIS, at plant
EUR-flat pallet production | 0.05 | RER | unit |  | technosphere | 2 | -2.9957 | 0.034483 | (1,1,1,1,1,3); de Wild-Scholten (2014) Life Cycle Assessment of Photovoltaics Status 2011, Part 1 Data Collection (Table 46) |  | EUR-flat pallet
market for nitrogen, liquid | 15.7 | RER | kilogram |  | technosphere | 2 | 2.7537 | 0.034483 | (1,1,1,1,1,3); protection gas, company information |  | nitrogen, liquid
argon production, liquid | 0.019 | RER | kilogram |  | technosphere | 2 | -3.9633 | 0.034483 | (1,1,1,1,1,3); protection gas, company information |  | argon, liquid
butyl acrylate production | 0.101 | RER | kilogram |  | technosphere | 2 | -2.2926 | 0.034483 | (1,1,1,1,1,3); de Wild-Scholten (2014) Life Cycle Assessment of Photovoltaics Status 2011, Part 1 Data Collection (Table 46) |  | butyl acrylate
cadmium sulfide production, semiconductor-grade | 0.000269 | US | kilogram |  | technosphere | 2 | -8.2208 | 0.034483 | (1,1,1,1,1,3); de Wild-Scholten (2014) Life Cycle Assessment of Photovoltaics Status 2011, Part 1 Data Collection (Table 46) |  | cadmium sulfide, semiconductor-grade
ethylvinylacetate production, foil | 0.751 | RER | kilogram |  | technosphere | 2 | -0.28635 | 0.034483 | (1,1,1,1,1,3); company information |  | ethylvinylacetate, foil
flat glass production, uncoated | 5.27 | RER | kilogram |  | technosphere | 2 | 1.662 | 0.034483 | (1,1,1,1,1,3); de Wild-Scholten (2014) Life Cycle Assessment of Photovoltaics Status 2011, Part 1 Data Collection (Table 46) |  | flat glass, uncoated
fluorination of sodium tetrahydridoborate | 0.000201 | GLO | kilogram |  | technosphere | 2 | -8.5122 | 0.034483 | (1,1,1,1,1,3); de Wild-Scholten (2014) Life Cycle Assessment of Photovoltaics Status 2011, Part 1 Data Collection (Table 46) |  | diborane
flux production, for wave soldering | 0.0123 | GLO | kilogram |  | technosphere | 2 | -4.3982 | 0.034483 | (1,1,1,1,1,3); de Wild-Scholten (2014) Life Cycle Assessment of Photovoltaics Status 2011, Part 1 Data Collection (Table 46) |  | flux, for wave soldering
hydrogen peroxide production, product in 50% solution state | 0.0231 | RER | kilogram |  | technosphere | 2 | -3.7679 | 0.034483 | (1,1,1,1,1,3); de Wild-Scholten (2014) Life Cycle Assessment of Photovoltaics Status 2011, Part 1 Data Collection (Table 46) |  | hydrogen peroxide, without water, in 50% solution state
hydrogen sulfide production | 0.191 | RER | kilogram |  | technosphere | 2 | -1.6555 | 0.034483 | (1,1,1,1,1,3); de Wild-Scholten (2014) Life Cycle Assessment of Photovoltaics Status 2011, Part 1 Data Collection (Table 46) |  | hydrogen sulfide
indium production | 0.00282 | RER | kilogram |  | technosphere | 2 | -5.871 | 0.061463 | (3,2,2,1,1,3); company information and assumption for share of metals |  | indium
market for aluminium, cast alloy | 0.0444 | GLO | kilogram |  | technosphere | 2 | -3.1145 | 0.034483 | (1,1,1,1,1,3); de Wild-Scholten (2014) Life Cycle Assessment of Photovoltaics Status 2011, Part 1 Data Collection (Table 46) |  | aluminium, cast alloy
market for ammonia, anhydrous, liquid | 0.0929 | RER | kilogram |  | technosphere | 2 | -2.3762 | 0.034483 | (1,1,1,1,1,3); dip coating for CdS, company information |  | ammonia, anhydrous, liquid
market for copper, cathode | 0.00977 | GLO | kilogram |  | technosphere | 2 | -4.6284 | 0.034483 | (1,1,1,1,1,3); company information |  | copper, cathode
market for electricity, medium voltage | 44.7 | RS | kilowatt hour |  | technosphere | 2 | 3.8 | 0.034483 | (1,1,1,1,1,3); company information, coating, air-conditioning, water purification, etc. |  | electricity, medium voltage
market for gallium, semiconductor-grade | 0.000899 | GLO | kilogram |  | technosphere | 2 | -7.0142 | 0.061463 | (3,2,2,1,1,3); company information and assumption for share of metals |  | gallium, semiconductor-grade
market for hydrochloric acid, without water, in 30% solution state | 0.0994 | RER | kilogram |  | technosphere | 2 | -2.3086 | 0.034483 | (1,1,1,1,1,3); de Wild-Scholten (2014) Life Cycle Assessment of Photovoltaics Status 2011, Part 1 Data Collection (Table 46) |  | hydrochloric acid, without water, in 30% solution state
market for light emitting diode | 0.00144 | GLO | kilogram |  | technosphere | 2 | -6.5431 | 0.034483 | (1,1,1,1,1,3); de Wild-Scholten (2014) Life Cycle Assessment of Photovoltaics Status 2011, Part 1 Data Collection (Table 46) |  | light emitting diode
market for sodium hydroxide, without water, in 50% solution state | 0.0334 | GLO | kilogram |  | technosphere | 2 | -3.3992 | 0.034483 | (1,1,1,1,1,3); de Wild-Scholten (2014) Life Cycle Assessment of Photovoltaics Status 2011, Part 1 Data Collection (Table 46) |  | sodium hydroxide, without water, in 50% solution state
market for tap water | 131 | Europe without Switzerland | kilogram |  | technosphere | 2 | 4.8752 | 0.034483 | (1,1,1,1,1,3); company information |  | tap water
molybdenum production | 0.00606 | RER | kilogram |  | technosphere | 2 | -5.106 | 0.061463 | (3,2,2,1,1,3); company information and assumption for share of metals |  | molybdenum
photovoltaic panel factory construction | 4e-06 | GLO | unit |  | technosphere | 2 | -12.4292 | 0.552 | (1,4,1,3,1,3); Assumption |  | photovoltaic panel factory
polyethylene production, high density, granulate | 0.0484 | RER | kilogram |  | technosphere | 2 | -3.0283 | 0.034483 | (1,1,1,1,1,3); de Wild-Scholten (2014) Life Cycle Assessment of Photovoltaics Status 2011, Part 1 Data Collection (Table 46) |  | polyethylene, high density, granulate
polyethylene terephthalate production, granulate, amorphous | 0.336 | RER | kilogram |  | technosphere | 2 | -1.0906 | 0.034483 | (1,1,1,1,1,3); de Wild-Scholten (2014) Life Cycle Assessment of Photovoltaics Status 2011, Part 1 Data Collection (Table 46) |  | polyethylene terephthalate, granulate, amorphous
polyphenylene sulfide production | 0.0859 | GLO | kilogram |  | technosphere | 2 | -2.4546 | 0.034483 | (1,1,1,1,1,3); de Wild-Scholten (2014) Life Cycle Assessment of Photovoltaics Status 2011, Part 1 Data Collection (Table 46) |  | polyphenylene sulfide
polyvinylbutyral foil, at plant | 0.189 | RER | kilogram |  | technosphere | 2 | -1.666 | 0.034483 | (1,1,1,1,1,3); de Wild-Scholten (2014) Life Cycle Assessment of Photovoltaics Status 2011, Part 1 Data Collection (Table 46)
selenium production | 0.0056 | RER | kilogram |  | technosphere | 2 | -5.185 | 0.061463 | (3,2,2,1,1,3); company information and assumption for share of metals |  | selenium
silicone product production | 0.404 | RER | kilogram |  | technosphere | 2 | -0.90634 | 0.034483 | (1,1,1,1,1,3); de Wild-Scholten (2014) Life Cycle Assessment of Photovoltaics Status 2011, Part 1 Data Collection (Table 46) |  | silicone product
solar glass production, low-iron | 7.7 | RER | kilogram |  | technosphere | 2 | 2.0412 | 0.034483 | (1,1,1,1,1,3); company information |  | solar glass, low-iron
sulfuric acid production | 0.0331 | RER | kilogram |  | technosphere | 2 | -3.4082 | 0.034483 | (1,1,1,1,1,3); de Wild-Scholten (2014) Life Cycle Assessment of Photovoltaics Status 2011, Part 1 Data Collection (Table 46) |  | sulfuric acid
tempering, flat glass | 7.7 | RER | kilogram |  | technosphere | 2 | 2.0412 | 0.034483 | (1,1,1,1,1,3); Assumption |  | tempering, flat glass
tin production | 0.0123 | RoW | kilogram |  | technosphere | 2 | -4.3982 | 0.061463 | (3,2,2,1,1,3); company information and assumption for share of metals |  | tin
transport, freight train, diesel | 101.97 | Europe without Switzerland | ton kilometer |  | technosphere | 2 | 4.6247 | 0.36978 | (4,5,na,na,na,na); Standard distance 600km |  | transport, freight train
transport, freight, lorry 7.5-16 metric ton, EURO4 | 16.995 | RER | ton kilometer |  | technosphere | 2 | 2.8329 | 0.36978 | (4,5,na,na,na,na); Standard distance 100km |  | transport, freight, lorry 7.5-16 metric ton, EURO4
treatment of inert waste, inert material landfill | -0.65 | CH | kilogram |  | technosphere | 2 | -0.43078 | 0.034483 | (1,1,1,1,1,3); de Wild-Scholten (2014) Life Cycle Assessment of Photovoltaics Status 2011, Part 1 Data Collection (Table 46) | TRUE | inert waste, for final disposal
treatment of waste glass, municipal incineration | -3.44 | CH | kilogram |  | technosphere | 2 | 1.2355 | 0.034483 | (1,1,1,1,1,3); de Wild-Scholten (2014) Life Cycle Assessment of Photovoltaics Status 2011, Part 1 Data Collection (Table 46) | TRUE | waste glass
treatment of waste, from silicon wafer production, inorganic, residual material landfill | -0.0202 | CH | kilogram |  | technosphere | 2 | -3.9021 | 0.10848 | (3,1,1,1,3,3); company information, amount of deposited waste, own estimation for type | TRUE | waste, from silicon wafer production, inorganic
treatment of wastewater, unpolluted, capacity 5E9l/year | -0.131 | CH | cubic meter |  | technosphere | 2 | -2.0326 | 0.034483 | (1,1,1,1,1,3); de Wild-Scholten (2014) Life Cycle Assessment of Photovoltaics Status 2011, Part 1 Data Collection (Table 46) | TRUE | wastewater, unpolluted
urea production | 0.00115 | RER | kilogram |  | technosphere | 2 | -6.768 | 0.075716 | (3,1,3,1,1,3); dip coating for CdS, Ampenberg 1998 |  | urea
wire drawing, copper | 0.00977 | RER | kilogram |  | technosphere | 2 | -4.6284 | 0.034483 | (1,1,1,1,1,3); de Wild-Scholten (2014) Life Cycle Assessment of Photovoltaics Status 2011, Part 1 Data Collection (Table 46) |  | wire drawing, copper
zinc oxide production | 0.00909 | RER | kilogram |  | technosphere | 2 | -4.7006 | 0.034483 | (1,1,1,1,1,3); de Wild-Scholten (2014) Life Cycle Assessment of Photovoltaics Status 2011, Part 1 Data Collection (Table 46) |  | zinc oxide
Activity | photovoltaic laminate, CIS, at regional storage
comment | Average production Main production takes place in Japan and US. However LCI data is still from Germany. Hence an additional transport from US (14350 km) and from Japan (20730 km) to Rotterdam is included. The average transport distance from all non-Europe CIS production companies to Rotterdam is 14840 km. Transport from Rotterdam to the regional storage takes into account the three main producers of solar power in Europe (Italy, Germany and Spain). The transport distance is 940 km. Location: Europe Technology: Modern technology. Time period: Time of publications. Production volume: unknown Sampling: unknown Extrapolations: none Uncertainty: None
location | RER
production amount | 1
reference product | photovoltaic laminate, CIS, at regional storage
source | Fthenakis, V., Leccisi, E., & Frischknecht, Rolf; Stolz, Philippe; Krebs, Luana; de Wild-Scholten, Mariska; Sinha, P. (2021). Life Cycle Inventories and Life Cycle Assessments of Photovoltaic Systems 2020 Task 12 PV Sustainability. Progress in Photovoltaics: Research and Applications, 29(10), 1068–1077. www.iea-pvps.org
type | process
unit | square meter
Exchanges
name | amount | location | unit | categories | type | uncertainty type | loc | scale | comment | negative | reference product
photovoltaic laminate, CIS, at regional storage | 1 | RER | square meter | Chemicals::Processing | production | 0 | 1 |  |  |  | photovoltaic laminate, CIS, at regional storage
market for transport, freight, sea, container ship | 220.76 | GLO | ton kilometer |  | technosphere | 2 | 5.3971 | 0.36978 | (4,5,na,na,na,na); import from US and Asia to Rotterdam |  | transport, freight, sea, container ship
photovoltaic laminate, CIS, at plant | 1 | DE | square meter |  | technosphere | 2 | 0 | 0.54986 | (1,1,1,1,1,3);
transport, freight, lorry 7.5-16 metric ton, EURO4 | 14.024 | RER | ton kilometer |  | technosphere | 2 | 2.6408 | 0.36978 | (4,5,na,na,na,na); transport from Rotterdam to regional storage |  | transport, freight, lorry 7.5-16 metric ton, EURO4
Activity | photovoltaic laminate, CdTe, First Solar Series 4, at plant
comment | Production of photovoltaic thin film modules by vapour deposition. The Series 4 modules produced at First Solar have an area of 0.72 m2 and a weight of 16.7kg/m2. This dataset includes the raw and auxiliary materials, electricity and water used to manufacture CdTe Series 4 PV modules at First Solar in Malaysia. The transport of raw materials, the disposal of wastes, the infrastructure and pollutant emissions to air and water are also included. Location: Data from First Solar Malaysia. Technology: Production technology of thin film cells. Sublimation of the powders and condensation of the vapours on a glass substrate by vapour transport deposition (VTD). Time period: Data refer to production in 2015. Production volume: 2600 MW total production by First Solar in 2018. Sampling: Producer information Extrapolations: None Uncertainty: None
location | MY
production amount | 1
reference product | photovoltaic laminate, CdTe, First Solar Series 4, at plant
source | Fthenakis, V., Leccisi, E., & Frischknecht, Rolf; Stolz, Philippe; Krebs, Luana; de Wild-Scholten, Mariska; Sinha, P. (2021). Life Cycle Inventories and Life Cycle Assessments of Photovoltaic Systems 2020 Task 12 PV Sustainability. Progress in Photovoltaics: Research and Applications, 29(10), 1068–1077. www.iea-pvps.org
type | process
unit | square meter
Exchanges
name | amount | location | unit | categories | type | uncertainty type | loc | scale | comment | negative | reference product
Cadmium | 9.5595e-09 |  | kilogram | air::urban air close to ground | biosphere | 2 | -18.4657 | 0.80509 | (1,1,1,1,1,3,BU:5); 2015 and 2017-2018 (estimated) data for First Solar in US
Cadmium, ion | 3.6175e-08 |  | kilogram | water | biosphere | 2 | -17.1349 | 0.54986 | (1,1,1,1,1,3,BU:3); 2015 and 2017-2018 (estimated) data for First Solar in US
Copper | 7.3869e-09 |  | kilogram | air::urban air close to ground | biosphere | 2 | -18.7236 | 0.80509 | (1,1,1,1,1,3,BU:5); 2015 and 2017-2018 (estimated) data for First Solar in US
Copper, ion | 1.7571e-07 |  | kilogram | water | biosphere | 2 | -15.5544 | 0.54986 | (1,1,1,1,1,3,BU:3); 2015 and 2017-2018 (estimated) data for First Solar in US
Heat, waste | 120.22 |  | megajoule | air::urban air close to ground | biosphere | 2 | 4.7893 | 0.12577 | (3,4,3,3,1,5,BU:1.05); Calculation
Lead | 4.3452e-09 |  | kilogram | air::urban air close to ground | biosphere | 2 | -19.2542 | 0.80509 | (1,1,1,1,1,3,BU:5); 2015 and 2017-2018 (estimated) data for First Solar in US
Lead | 2.5839e-08 |  | kilogram | water | biosphere | 2 | -17.4714 | 0.80509 | (1,1,1,1,1,3,BU:5); 2015 and 2017-2018 (estimated) data for First Solar in US
Nitrate | 0.025913 |  | kilogram | water | biosphere | 2 | -3.653 | 0.2042 | (1,1,1,1,1,3,BU:1.5); 2015 and 2017-2018 (estimated) data for First Solar in US
Zinc, ion | 1.3436e-07 |  | kilogram | water | biosphere | 2 | -15.8227 | 0.80509 | (1,1,1,1,1,3,BU:5); 2015 and 2017-2018 (estimated) data for First Solar in US
photovoltaic laminate, CdTe, First Solar Series 4, at plant | 1 | MY | square meter | photovoltaic::production of components | production | 0 | 1 |  |  |  | photovoltaic laminate, CdTe, First Solar Series 4, at plant
EUR-flat pallet production | 0.027778 | RER | unit |  | technosphere | 2 | -3.5835 | 0.034483 | (1,1,1,1,1,3,BU:1.05); 2015 and 2017-2018 (estimated) data for First Solar in US and Malaysia |  | EUR-flat pallet
Photovoltaic panel factory CdTe | 4e-06 | US | unit |  | technosphere | 2 | -12.4292 | 0.55039 | (2,1,1,1,1,3,BU:3); Assumption
market for nitrogen, liquid | 0.0732 | RER | kilogram |  | technosphere | 2 | -2.6146 | 0.076361 | (1,4,3,3,1,3,BU:1.05); Fthenakis, literature |  | nitrogen, liquid
cadmium sulfide production, semiconductor-grade | 0.00057303 | US | kilogram |  | technosphere | 2 | -7.4646 | 0.034483 | (1,1,1,1,1,3,BU:1.05); 2015 and 2017-2018 (estimated) data for First Solar in US and Malaysia |  | cadmium sulfide, semiconductor-grade
cadmium telluride production, semiconductor-grade | 0.022921 | US | kilogram |  | technosphere | 2 | -3.7757 | 0.034483 | (1,1,1,1,1,3,BU:1.05); 2015 and 2017-2018 (estimated) data for First Solar in US and Malaysia |  | cadmium telluride, semiconductor-grade
chemical production, inorganic | 0.007548 | GLO | kilogram |  | technosphere | 2 | -4.8865 | 0.034483 | (1,1,1,1,1,3,BU:1.05); 2015 and 2017-2018 (estimated) data for First Solar in US and Malaysia |  | chemical, inorganic
chemical production, organic | 0.086476 | GLO | kilogram |  | technosphere | 2 | -2.4479 | 0.076361 | (1,4,3,3,1,3,BU:1.05); 2015 and 2017-2018 (estimated) data for First Solar in US and Malaysia |  | chemical, organic
ethylvinylacetate production, foil | 0.37897 | RER | kilogram |  | technosphere | 2 | -0.9703 | 0.034483 | (1,1,1,1,1,3,BU:1.05); 2015 and 2017-2018 (estimated) data for First Solar in US and Malaysia |  | ethylvinylacetate, foil
flat glass production, uncoated | 7.9863 | RER | kilogram |  | technosphere | 2 | 2.0777 | 0.034483 | (1,1,1,1,1,3,BU:1.05); 2015 and 2017-2018 (estimated) data for First Solar in US and Malaysia |  | flat glass, uncoated
glass fibre reinforced plastic production, polyamide, injection moulded | 0.10776 | RER | kilogram |  | technosphere | 2 | -2.2278 | 0.076361 | (1,4,3,3,1,3,BU:1.05); Fthenakis, literature, sum up of several materials |  | glass fibre reinforced plastic, polyamide, injection moulded
hydrogen peroxide production, product in 50% solution state | 0.0167 | RER | kilogram |  | technosphere | 2 | -4.0923 | 0.076361 | (1,4,3,3,1,3,BU:1.05); Fthenakis, literature |  | hydrogen peroxide, without water, in 50% solution state
isopropanol production | 0.00208 | RER | kilogram |  | technosphere | 2 | -6.1754 | 0.076361 | (1,4,3,3,1,3,BU:1.05); Fthenakis, literature |  | isopropanol
market for copper, cathode | 0.014606 | GLO | kilogram |  | technosphere | 2 | -4.2263 | 0.034483 | (1,1,1,1,1,3,BU:1.05); 2015 and 2017-2018 (estimated) data for First Solar in US and Malaysia |  | copper, cathode
market for corrugated board box | 0.52222 | RER | kilogram |  | technosphere | 2 | -0.64967 | 0.034483 | (1,1,1,1,1,3,BU:1.05); 2015 and 2017-2018 (estimated) data for First Solar in US and Malaysia |  | corrugated board box
market for electricity, medium voltage | 33.395 | RS | kilowatt hour |  | technosphere | 2 | 3.5084 | 0.034483 | (1,1,1,1,1,3,BU:1.05); 2010 data for First Solar in Malaysia |  | electricity, medium voltage
market for sodium hydroxide, without water, in 50% solution state | 0.0493 | GLO | kilogram |  | technosphere | 2 | -3.0098 | 0.076361 | (1,4,3,3,1,3,BU:1.05); Fthenakis, literature |  | sodium hydroxide, without water, in 50% solution state
market for transport, freight, sea, container ship | 41.739 | GLO | ton kilometer |  | technosphere | 2 | 3.7314 | 0.34742 | (1,1,1,1,1,3,BU:2); 2015 and 2017-2018 (estimated) data for First Solar in Malaysia |  | transport, freight, sea, container ship
nitric acid production, product in 50% solution state | 0.0572 | RER w/o RU | kilogram |  | technosphere | 2 | -2.8612 | 0.076361 | (1,4,3,3,1,3,BU:1.05); Fthenakis, literature |  | nitric acid, without water, in 50% solution state
silica sand production | 0.0468 | DE | kilogram |  | technosphere | 2 | -3.0619 | 0.076361 | (1,4,3,3,1,3,BU:1.05); Fthenakis, literature |  | silica sand
silicone product production | 0.017685 | RER | kilogram |  | technosphere | 2 | -4.035 | 0.040052 | (1,2,2,3,1,3,BU:1.05); 2015 and 2017-2018 (estimated) data for First Solar in US and Malaysia |  | silicone product
sodium chloride production, powder | 0.0453 | RER | kilogram |  | technosphere | 2 | -3.0944 | 0.076361 | (1,4,3,3,1,3,BU:1.05); Fthenakis, literature |  | sodium chloride, powder
solar glass production, low-iron | 8.1656 | RER | kilogram |  | technosphere | 2 | 2.0999 | 0.034483 | (1,1,1,1,1,3,BU:1.05); 2015 and 2017-2018 (estimated) data for First Solar in US and Malaysia |  | solar glass, low-iron
sulfuric acid production | 0.0393 | RER | kilogram |  | technosphere | 2 | -3.2365 | 0.076361 | (1,4,3,3,1,3,BU:1.05); Fthenakis, literature |  | sulfuric acid
market for tap water | 206.68 | Europe without Switzerland | kilogram |  | technosphere | 2 | 5.3312 | 0.034483 | (1,1,1,1,1,3,BU:1.05); 2015 and 2017-2018 (estimated) data for First Solar in US and Malaysia |  | tap water
tempering, flat glass | 7.9863 | RER | kilogram |  | technosphere | 2 | 2.0777 | 0.034483 | (1,1,1,1,1,3,BU:1.05); 2015 and 2017-2018 (estimated) data for First Solar in US and Malaysia |  | tempering, flat glass
transport, freight train, diesel | 2.484 | Europe without Switzerland | ton kilometer |  | technosphere | 2 | 0.90987 | 0.34742 | (1,1,1,1,1,3,BU:2); 2015 and 2017-2018 (estimated) data for First Solar in Malaysia |  | transport, freight train
transport, freight, lorry 7.5-16 metric ton, EURO4 | 0.14443 | RER | ton kilometer |  | technosphere | 2 | -1.935 | 0.34742 | (1,1,1,1,1,3,BU:2); 2015 and 2017-2018 (estimated) data for First Solar in US and Malaysia |  | transport, freight, lorry 7.5-16 metric ton, EURO4
treatment of municipal solid waste, incineration | -0.25201 | CH | kilogram |  | technosphere | 2 | -1.3783 | 0.076361 | (1,4,3,3,1,3,BU:1.05); 2015 and 2017-2018 (estimated) data for First Solar in US and Malaysia | TRUE | municipal solid waste
Activity | photovoltaic laminate, CdTe, First Solar Series 4, at plant
comment | Production of photovoltaic thin film modules by vapour deposition. The Series 4 modules produced at First Solar have an area of 2.47 m2 and a weight of 14.2kg/m2. This dataset includes the raw and auxiliary materials, electricity, natural gas and water used to manufacture CdTe Series 4 PV modules at First Solar in the US. The transport of raw materials, the disposal of wastes, the infrastructure and pollutant emissions to air and water are also included. Location: Data from First Solar US. Technology: Production technology of thin film cells. Sublimation of the powders and condensation of the vapours on a glass substrate by vapour transport deposition (VTD). Time period: Data refer to production in 2017-2018. Production volume: 2600 MW total production by First Solar in 2018. Sampling: Producer information Extrapolations: None Uncertainty: None
location | US
production amount | 1
reference product | photovoltaic laminate, CdTe, First Solar Series 4, at plant
source | Fthenakis, V., Leccisi, E., & Frischknecht, Rolf; Stolz, Philippe; Krebs, Luana; de Wild-Scholten, Mariska; Sinha, P. (2021). Life Cycle Inventories and Life Cycle Assessments of Photovoltaic Systems 2020 Task 12 PV Sustainability. Progress in Photovoltaics: Research and Applications, 29(10), 1068–1077. www.iea-pvps.org
type | process
unit | square meter
Exchanges
name | amount | location | unit | categories | type | uncertainty type | loc | scale | comment | negative | reference product
Cadmium | 9.5595e-09 |  | kilogram | air::urban air close to ground | biosphere | 2 | -18.4657 | 0.80509 | (1,1,1,1,1,3,BU:5); 2015 and 2017-2018 (estimated) data for First Solar in US
Cadmium, ion | 3.6175e-08 |  | kilogram | water | biosphere | 2 | -17.1349 | 0.54986 | (1,1,1,1,1,3,BU:3); 2015 and 2017-2018 (estimated) data for First Solar in US
Copper | 7.3869e-09 |  | kilogram | air::urban air close to ground | biosphere | 2 | -18.7236 | 0.80509 | (1,1,1,1,1,3,BU:5); 2015 and 2017-2018 (estimated) data for First Solar in US
Copper, ion | 1.7571e-07 |  | kilogram | water | biosphere | 2 | -15.5544 | 0.54986 | (1,1,1,1,1,3,BU:3); 2015 and 2017-2018 (estimated) data for First Solar in US
Heat, waste | 125.16 |  | megajoule | air::urban air close to ground | biosphere | 2 | 4.8296 | 0.12577 | (3,4,3,3,1,5,BU:1.05); Calculation
Lead | 4.3452e-09 |  | kilogram | air::urban air close to ground | biosphere | 2 | -19.2542 | 0.80509 | (1,1,1,1,1,3,BU:5); 2015 and 2017-2018 (estimated) data for First Solar in US
Lead | 2.5839e-08 |  | kilogram | water | biosphere | 2 | -17.4714 | 0.80509 | (1,1,1,1,1,3,BU:5); 2015 and 2017-2018 (estimated) data for First Solar in US
Nitrate | 0.025913 |  | kilogram | water | biosphere | 2 | -3.653 | 0.2042 | (1,1,1,1,1,3,BU:1.5); 2015 and 2017-2018 (estimated) data for First Solar in US
Zinc, ion | 1.3436e-07 |  | kilogram | water | biosphere | 2 | -15.8227 | 0.80509 | (1,1,1,1,1,3,BU:5); 2015 and 2017-2018 (estimated) data for First Solar in US
photovoltaic laminate, CdTe, First Solar Series 4, at plant | 1 | US | square meter | photovoltaic::production of components | production | 0 | 1 |  |  |  | photovoltaic laminate, CdTe, First Solar Series 4, at plant
EUR-flat pallet production | 0.027778 | RER | unit |  | technosphere | 2 | -3.5835 | 0.034483 | (1,1,1,1,1,3,BU:1.05); 2015 and 2017-2018 (estimated) data for First Solar in US and Malaysia |  | EUR-flat pallet
Photovoltaic panel factory CdTe | 4e-06 | US | unit |  | technosphere | 2 | -12.4292 | 0.55039 | (2,1,1,1,1,3,BU:3); Assumption
market for nitrogen, liquid | 0.0732 | RER | kilogram |  | technosphere | 2 | -2.6146 | 0.076361 | (1,4,3,3,1,3,BU:1.05); Fthenakis, literature |  | nitrogen, liquid
cadmium sulfide production, semiconductor-grade | 0.00059241 | US | kilogram |  | technosphere | 2 | -7.4313 | 0.034483 | (1,1,1,1,1,3,BU:1.05); 2015 and 2017-2018 (estimated) data for First Solar in US and Malaysia |  | cadmium sulfide, semiconductor-grade
cadmium telluride production, semiconductor-grade | 0.023696 | US | kilogram |  | technosphere | 2 | -3.7424 | 0.034483 | (1,1,1,1,1,3,BU:1.05); 2015 and 2017-2018 (estimated) data for First Solar in US and Malaysia |  | cadmium telluride, semiconductor-grade
chemical production, inorganic | 0.0076165 | GLO | kilogram |  | technosphere | 2 | -4.8774 | 0.034483 | (1,1,1,1,1,3,BU:1.05); 2015 and 2017-2018 (estimated) data for First Solar in US and Malaysia |  | chemical, inorganic
chemical production, organic | 0.085341 | GLO | kilogram |  | technosphere | 2 | -2.4611 | 0.076361 | (1,4,3,3,1,3,BU:1.05); 2015 and 2017-2018 (estimated) data for First Solar in US and Malaysia |  | chemical, organic
ethylvinylacetate production, foil | 0.38469 | RER | kilogram |  | technosphere | 2 | -0.95532 | 0.034483 | (1,1,1,1,1,3,BU:1.05); 2015 and 2017-2018 (estimated) data for First Solar in US and Malaysia |  | ethylvinylacetate, foil
flat glass production, uncoated | 8.107 | RER | kilogram |  | technosphere | 2 | 2.0927 | 0.034483 | (1,1,1,1,1,3,BU:1.05); 2015 and 2017-2018 (estimated) data for First Solar in US and Malaysia |  | flat glass, uncoated
glass fibre reinforced plastic production, polyamide, injection moulded | 0.10776 | RER | kilogram |  | technosphere | 2 | -2.2278 | 0.076361 | (1,4,3,3,1,3,BU:1.05); Fthenakis, literature, sum up of several materials |  | glass fibre reinforced plastic, polyamide, injection moulded
heat production, natural gas, at boiler modulating >100kW | 20.84 | Europe without Switzerland | megajoule |  | technosphere | 2 | 3.0369 | 0.034483 | (1,1,1,1,1,3,BU:1.05); 2015 and 2017-2018 (estimated) data for First Solar in US |  | heat, district or industrial, natural gas
hydrogen peroxide production, product in 50% solution state | 0.0167 | RER | kilogram |  | technosphere | 2 | -4.0923 | 0.076361 | (1,4,3,3,1,3,BU:1.05); Fthenakis, literature |  | hydrogen peroxide, without water, in 50% solution state
isopropanol production | 0.00208 | RER | kilogram |  | technosphere | 2 | -6.1754 | 0.076361 | (1,4,3,3,1,3,BU:1.05); Fthenakis, literature |  | isopropanol
market for copper, cathode | 0.014826 | GLO | kilogram |  | technosphere | 2 | -4.2114 | 0.034483 | (1,1,1,1,1,3,BU:1.05); 2015 and 2017-2018 (estimated) data for First Solar in US and Malaysia |  | copper, cathode
market for corrugated board box | 0.52222 | RER | kilogram |  | technosphere | 2 | -0.64967 | 0.034483 | (1,1,1,1,1,3,BU:1.05); 2015 and 2017-2018 (estimated) data for First Solar in US and Malaysia |  | corrugated board box
market for electricity, medium voltage | 34.768 | RS | kilowatt hour |  | technosphere | 2 | 3.5487 | 0.034483 | (1,1,1,1,1,3,BU:1.05); 2015 and 2017-2018 (estimated) data for First Solar in US |  | electricity, medium voltage
market for sodium hydroxide, without water, in 50% solution state | 0.0493 | GLO | kilogram |  | technosphere | 2 | -3.0098 | 0.076361 | (1,4,3,3,1,3,BU:1.05); Fthenakis, literature |  | sodium hydroxide, without water, in 50% solution state
nitric acid production, product in 50% solution state | 0.0572 | RER w/o RU | kilogram |  | technosphere | 2 | -2.8612 | 0.076361 | (1,4,3,3,1,3,BU:1.05); Fthenakis, literature |  | nitric acid, without water, in 50% solution state
silica sand production | 0.0468 | DE | kilogram |  | technosphere | 2 | -3.0619 | 0.076361 | (1,4,3,3,1,3,BU:1.05); Fthenakis, literature |  | silica sand
silicone product production | 0.017952 | RER | kilogram |  | technosphere | 2 | -4.0201 | 0.040052 | (1,2,2,3,1,3,BU:1.05); 2015 and 2017-2018 (estimated) data for First Solar in US and Malaysia |  | silicone product
sodium chloride production, powder | 0.0453 | RER | kilogram |  | technosphere | 2 | -3.0944 | 0.076361 | (1,4,3,3,1,3,BU:1.05); Fthenakis, literature |  | sodium chloride, powder
solar glass production, low-iron | 8.4419 | RER | kilogram |  | technosphere | 2 | 2.1332 | 0.034483 | (1,1,1,1,1,3,BU:1.05); 2015 and 2017-2018 (estimated) data for First Solar in US and Malaysia |  | solar glass, low-iron
sulfuric acid production | 0.0393 | RER | kilogram |  | technosphere | 2 | -3.2365 | 0.076361 | (1,4,3,3,1,3,BU:1.05); Fthenakis, literature |  | sulfuric acid
market for tap water | 193.29 | Europe without Switzerland | kilogram |  | technosphere | 2 | 5.2642 | 0.034483 | (1,1,1,1,1,3,BU:1.05); 2015 and 2017-2018 (estimated) data for First Solar in US and Malaysia |  | tap water
tempering, flat glass | 8.107 | RER | kilogram |  | technosphere | 2 | 2.0927 | 0.034483 | (1,1,1,1,1,3,BU:1.05); 2015 and 2017-2018 (estimated) data for First Solar in US and Malaysia |  | tempering, flat glass
transport, freight, lorry 7.5-16 metric ton, EURO4 | 9.3038 | RER | ton kilometer |  | technosphere | 2 | 2.2304 | 0.34742 | (1,1,1,1,1,3,BU:2); 2015 and 2017-2018 (estimated) data for First Solar in US and Malaysia |  | transport, freight, lorry 7.5-16 metric ton, EURO4
treatment of municipal solid waste, incineration | -0.47464 | CH | kilogram |  | technosphere | 2 | -0.7452 | 0.076361 | (1,4,3,3,1,3,BU:1.05); 2015 and 2017-2018 (estimated) data for First Solar in US and Malaysia | TRUE | municipal solid waste
treatment of wastewater, unpolluted, capacity 5E9l/year | -0.086255 | CH | cubic meter |  | technosphere | 2 | -2.4504 | 0.034483 | (1,1,1,1,1,3,BU:1.05); 2015 and 2017-2018 (estimated) data for First Solar in US | TRUE | wastewater, unpolluted
Activity | photovoltaic laminate, CdTe, First Solar Series 6, at plant
comment | Production of photovoltaic thin film modules by vapour deposition. The Series 4 modules produced at First Solar have an area of 2.47 m2 and a weight of 14.2kg/m2. This dataset includes the raw and auxiliary materials, electricity, natural gas and water used to manufacture CdTe Series 6 PV modules at First Solar in the US. The transport of raw materials, the disposal of wastes, the infrastructure and pollutant emissions to air and water are also included. Location: Data from First Solar US. Technology: Production technology of thin film cells. Sublimation of the powders and condensation of the vapours on a glass substrate by vapour transport deposition (VTD). Time period: Data refer to production in 2017-2018. Production volume: 2600 MW total production by First Solar in 2018. Sampling: Producer information Extrapolations: None Uncertainty: None
location | US
production amount | 1
reference product | photovoltaic laminate, CdTe, First Solar Series 6, at plant
source | Fthenakis, V., Leccisi, E., & Frischknecht, Rolf; Stolz, Philippe; Krebs, Luana; de Wild-Scholten, Mariska; Sinha, P. (2021). Life Cycle Inventories and Life Cycle Assessments of Photovoltaic Systems 2020 Task 12 PV Sustainability. Progress in Photovoltaics: Research and Applications, 29(10), 1068–1077. www.iea-pvps.org
type | process
unit | square meter
Exchanges
name | amount | location | unit | categories | type | uncertainty type | loc | scale | comment | negative | reference product
Cadmium | 9.5595e-09 |  | kilogram | air::urban air close to ground | biosphere | 2 | -18.4657 | 0.80509 | (1,1,1,1,1,3,BU:5); 2015 and 2017-2018 (estimated) data for First Solar in US
Cadmium, ion | 3.6175e-08 |  | kilogram | water | biosphere | 2 | -17.1349 | 0.54986 | (1,1,1,1,1,3,BU:3); 2015 and 2017-2018 (estimated) data for First Solar in US
Copper | 7.3869e-09 |  | kilogram | air::urban air close to ground | biosphere | 2 | -18.7236 | 0.80509 | (1,1,1,1,1,3,BU:5); 2015 and 2017-2018 (estimated) data for First Solar in US
Copper, ion | 1.7571e-07 |  | kilogram | water | biosphere | 2 | -15.5544 | 0.54986 | (1,1,1,1,1,3,BU:3); 2015 and 2017-2018 (estimated) data for First Solar in US
Heat, waste | 125.16 |  | megajoule | air::urban air close to ground | biosphere | 2 | 4.8296 | 0.12577 | (3,4,3,3,1,5,BU:1.05); Calculation
Lead | 4.3452e-09 |  | kilogram | air::urban air close to ground | biosphere | 2 | -19.2542 | 0.80509 | (1,1,1,1,1,3,BU:5); 2015 and 2017-2018 (estimated) data for First Solar in US
Lead | 2.5839e-08 |  | kilogram | water | biosphere | 2 | -17.4714 | 0.80509 | (1,1,1,1,1,3,BU:5); 2015 and 2017-2018 (estimated) data for First Solar in US
Nitrate | 0.025913 |  | kilogram | water | biosphere | 2 | -3.653 | 0.2042 | (1,1,1,1,1,3,BU:1.5); 2015 and 2017-2018 (estimated) data for First Solar in US
Zinc, ion | 1.3436e-07 |  | kilogram | water | biosphere | 2 | -15.8227 | 0.80509 | (1,1,1,1,1,3,BU:5); 2015 and 2017-2018 (estimated) data for First Solar in US
photovoltaic laminate, CdTe, First Solar Series 6, at plant | 1 | US | square meter | photovoltaic::production of components | production | 0 | 1 |  |  |  | photovoltaic laminate, CdTe, First Solar Series 6, at plant
EUR-flat pallet production | 0.014459 | RER | unit |  | technosphere | 2 | -4.2364 | 0.034483 | (1,1,1,1,1,3,BU:1.05); 2015 and 2017-2018 (estimated) data for First Solar in US and Malaysia |  | EUR-flat pallet
Photovoltaic panel factory CdTe | 4e-06 | US | unit |  | technosphere | 2 | -12.4292 | 0.55039 | (2,1,1,1,1,3,BU:3); Assumption
market for nitrogen, liquid | 0.0732 | RER | kilogram |  | technosphere | 2 | -2.6146 | 0.076361 | (1,4,3,3,1,3,BU:1.05); Fthenakis, literature |  | nitrogen, liquid
aluminium alloy production, AlMg3 | 1.6945 | RER | kilogram |  | technosphere | 2 | 0.52739 | 0.034483 | (1,1,1,1,1,3,BU:1.05); 2015 and 2017-2018 (estimated) data for First Solar in US and Malaysia |  | aluminium alloy, AlMg3
cadmium telluride production, semiconductor-grade | 0.022872 | US | kilogram |  | technosphere | 2 | -3.7778 | 0.034483 | (1,1,1,1,1,3,BU:1.05); 2015 and 2017-2018 (estimated) data for First Solar in US and Malaysia |  | cadmium telluride, semiconductor-grade
chemical production, inorganic | 0.010639 | GLO | kilogram |  | technosphere | 2 | -4.5432 | 0.034483 | (1,1,1,1,1,3,BU:1.05); 2015 and 2017-2018 (estimated) data for First Solar in US and Malaysia |  | chemical, inorganic
chemical production, organic | 0.033541 | GLO | kilogram |  | technosphere | 2 | -3.395 | 0.076361 | (1,4,3,3,1,3,BU:1.05); 2015 and 2017-2018 (estimated) data for First Solar in US and Malaysia |  | chemical, organic
ethylvinylacetate production, foil | 0.39083 | RER | kilogram |  | technosphere | 2 | -0.93948 | 0.034483 | (1,1,1,1,1,3,BU:1.05); 2015 and 2017-2018 (estimated) data for First Solar in US and Malaysia |  | ethylvinylacetate, foil
flat glass production, uncoated | 5.4158 | RER | kilogram |  | technosphere | 2 | 1.6893 | 0.034483 | (1,1,1,1,1,3,BU:1.05); 2015 and 2017-2018 (estimated) data for First Solar in US and Malaysia |  | flat glass, uncoated
glass fibre reinforced plastic production, polyamide, injection moulded | 0.10776 | RER | kilogram |  | technosphere | 2 | -2.2278 | 0.076361 | (1,4,3,3,1,3,BU:1.05); Fthenakis, literature, sum up of several materials |  | glass fibre reinforced plastic, polyamide, injection moulded
heat production, natural gas, at boiler modulating >100kW | 20.84 | Europe without Switzerland | megajoule |  | technosphere | 2 | 3.0369 | 0.034483 | (1,1,1,1,1,3,BU:1.05); 2015 and 2017-2018 (estimated) data for First Solar in US |  | heat, district or industrial, natural gas
hydrogen peroxide production, product in 50% solution state | 0.0167 | RER | kilogram |  | technosphere | 2 | -4.0923 | 0.076361 | (1,4,3,3,1,3,BU:1.05); Fthenakis, literature |  | hydrogen peroxide, without water, in 50% solution state
isopropanol production | 0.00208 | RER | kilogram |  | technosphere | 2 | -6.1754 | 0.076361 | (1,4,3,3,1,3,BU:1.05); Fthenakis, literature |  | isopropanol
market for copper, cathode | 0.0032689 | GLO | kilogram |  | technosphere | 2 | -5.7233 | 0.034483 | (1,1,1,1,1,3,BU:1.05); 2015 and 2017-2018 (estimated) data for First Solar in US and Malaysia |  | copper, cathode
market for electricity, medium voltage | 34.768 | RS | kilowatt hour |  | technosphere | 2 | 3.5487 | 0.034483 | (1,1,1,1,1,3,BU:1.05); 2015 and 2017-2018 (estimated) data for First Solar in US |  | electricity, medium voltage
market for sodium hydroxide, without water, in 50% solution state | 0.0493 | GLO | kilogram |  | technosphere | 2 | -3.0098 | 0.076361 | (1,4,3,3,1,3,BU:1.05); Fthenakis, literature |  | sodium hydroxide, without water, in 50% solution state
nitric acid production, product in 50% solution state | 0.0572 | RER w/o RU | kilogram |  | technosphere | 2 | -2.8612 | 0.076361 | (1,4,3,3,1,3,BU:1.05); Fthenakis, literature |  | nitric acid, without water, in 50% solution state
silicone product production | 0.11878 | RER | kilogram |  | technosphere | 2 | -2.1305 | 0.040052 | (1,2,2,3,1,3,BU:1.05); 2015 and 2017-2018 (estimated) data for First Solar in US and Malaysia |  | silicone product
sodium chloride production, powder | 0.0453 | RER | kilogram |  | technosphere | 2 | -3.0944 | 0.076361 | (1,4,3,3,1,3,BU:1.05); Fthenakis, literature |  | sodium chloride, powder
solar glass production, low-iron | 7.1773 | RER | kilogram |  | technosphere | 2 | 1.9709 | 0.034483 | (1,1,1,1,1,3,BU:1.05); 2015 and 2017-2018 (estimated) data for First Solar in US and Malaysia |  | solar glass, low-iron
steel production, chromium steel 18/8, hot rolled | 0.011303 | RER | kilogram |  | technosphere | 2 | -4.4827 | 0.034483 | (1,1,1,1,1,3,BU:1.05); 2015 and 2017-2018 (estimated) data for First Solar in US and Malaysia |  | steel, chromium steel 18/8, hot rolled
sulfuric acid production | 0.0393 | RER | kilogram |  | technosphere | 2 | -3.2365 | 0.076361 | (1,4,3,3,1,3,BU:1.05); Fthenakis, literature |  | sulfuric acid
market for tap water | 193.29 | Europe without Switzerland | kilogram |  | technosphere | 2 | 5.2642 | 0.034483 | (1,1,1,1,1,3,BU:1.05); 2015 and 2017-2018 (estimated) data for First Solar in US and Malaysia |  | tap water
transport, freight, lorry 7.5-16 metric ton, EURO4 | 6.9457 | RER | ton kilometer |  | technosphere | 2 | 1.9381 | 0.34742 | (1,1,1,1,1,3,BU:2); 2015 and 2017-2018 (estimated) data for First Solar in US and Malaysia |  | transport, freight, lorry 7.5-16 metric ton, EURO4
treatment of municipal solid waste, incineration | -0.47464 | CH | kilogram |  | technosphere | 2 | -0.7452 | 0.076361 | (1,4,3,3,1,3,BU:1.05); 2015 and 2017-2018 (estimated) data for First Solar in US and Malaysia | TRUE | municipal solid waste
treatment of wastewater, unpolluted, capacity 5E9l/year | -0.086255 | CH | cubic meter |  | technosphere | 2 | -2.4504 | 0.034483 | (1,1,1,1,1,3,BU:1.05); 2015 and 2017-2018 (estimated) data for First Solar in US | TRUE | wastewater, unpolluted
Activity | photovoltaic laminate, CdTe, First Solar Series 6, at plant
comment | Production of photovoltaic thin film modules by vapour deposition. The Series 4 modules produced at First Solar have an area of 0.72 m2 and a weight of 16.7kg/m2. This dataset includes the raw and auxiliary materials, electricity and water used to manufacture CdTe Series 6 PV modules at First Solar in Malaysia. The transport of raw materials, the disposal of wastes, the infrastructure and pollutant emissions to air and water are also included. Location: Data from First Solar Malaysia. Technology: Production technology of thin film cells. Sublimation of the powders and condensation of the vapours on a glass substrate by vapour transport deposition (VTD). Time period: Data refer to production in 2015. Production volume: 2600 MW total production by First Solar in 2018. Sampling: Producer information Extrapolations: None Uncertainty: None
location | MY
production amount | 1
reference product | photovoltaic laminate, CdTe, First Solar Series 6, at plant
source | Fthenakis, V., Leccisi, E., & Frischknecht, Rolf; Stolz, Philippe; Krebs, Luana; de Wild-Scholten, Mariska; Sinha, P. (2021). Life Cycle Inventories and Life Cycle Assessments of Photovoltaic Systems 2020 Task 12 PV Sustainability. Progress in Photovoltaics: Research and Applications, 29(10), 1068–1077. www.iea-pvps.org
type | process
unit | square meter
Exchanges
name | amount | location | unit | categories | type | uncertainty type | loc | scale | comment | negative | reference product
Cadmium | 9.5595e-09 |  | kilogram | air::urban air close to ground | biosphere | 2 | -18.4657 | 0.80509 | (1,1,1,1,1,3,BU:5); 2015 and 2017-2018 (estimated) data for First Solar in US
Cadmium, ion | 3.6175e-08 |  | kilogram | water | biosphere | 2 | -17.1349 | 0.54986 | (1,1,1,1,1,3,BU:3); 2015 and 2017-2018 (estimated) data for First Solar in US
Copper | 7.3869e-09 |  | kilogram | air::urban air close to ground | biosphere | 2 | -18.7236 | 0.80509 | (1,1,1,1,1,3,BU:5); 2015 and 2017-2018 (estimated) data for First Solar in US
Copper, ion | 1.7571e-07 |  | kilogram | water | biosphere | 2 | -15.5544 | 0.54986 | (1,1,1,1,1,3,BU:3); 2015 and 2017-2018 (estimated) data for First Solar in US
Heat, waste | 120.22 |  | megajoule | air::urban air close to ground | biosphere | 2 | 4.7893 | 0.12577 | (3,4,3,3,1,5,BU:1.05); Calculation
Lead | 4.3452e-09 |  | kilogram | air::urban air close to ground | biosphere | 2 | -19.2542 | 0.80509 | (1,1,1,1,1,3,BU:5); 2015 and 2017-2018 (estimated) data for First Solar in US
Lead | 2.5839e-08 |  | kilogram | water | biosphere | 2 | -17.4714 | 0.80509 | (1,1,1,1,1,3,BU:5); 2015 and 2017-2018 (estimated) data for First Solar in US
Nitrate | 0.025913 |  | kilogram | water | biosphere | 2 | -3.653 | 0.2042 | (1,1,1,1,1,3,BU:1.5); 2015 and 2017-2018 (estimated) data for First Solar in US
Zinc, ion | 1.3436e-07 |  | kilogram | water | biosphere | 2 | -15.8227 | 0.80509 | (1,1,1,1,1,3,BU:5); 2015 and 2017-2018 (estimated) data for First Solar in US
photovoltaic laminate, CdTe, First Solar Series 6, at plant | 1 | MY | square meter | photovoltaic::production of components | production | 0 | 1 |  |  |  | photovoltaic laminate, CdTe, First Solar Series 6, at plant
EUR-flat pallet production | 0.014459 | RER | unit |  | technosphere | 2 | -4.2364 | 0.034483 | (1,1,1,1,1,3,BU:1.05); 2015 and 2017-2018 (estimated) data for First Solar in US and Malaysia |  | EUR-flat pallet
Photovoltaic panel factory CdTe | 4e-06 | US | unit |  | technosphere | 2 | -12.4292 | 0.55039 | (2,1,1,1,1,3,BU:3); Assumption
market for nitrogen, liquid | 0.0732 | RER | kilogram |  | technosphere | 2 | -2.6146 | 0.076361 | (1,4,3,3,1,3,BU:1.05); Fthenakis, literature |  | nitrogen, liquid
aluminium alloy production, AlMg3 | 1.6693 | RER | kilogram |  | technosphere | 2 | 0.5124 | 0.034483 | (1,1,1,1,1,3,BU:1.05); 2015 and 2017-2018 (estimated) data for First Solar in US and Malaysia |  | aluminium alloy, AlMg3
cadmium telluride production, semiconductor-grade | 0.022124 | US | kilogram |  | technosphere | 2 | -3.8111 | 0.034483 | (1,1,1,1,1,3,BU:1.05); 2015 and 2017-2018 (estimated) data for First Solar in US and Malaysia |  | cadmium telluride, semiconductor-grade
chemical production, inorganic | 0.0092648 | GLO | kilogram |  | technosphere | 2 | -4.6815 | 0.034483 | (1,1,1,1,1,3,BU:1.05); 2015 and 2017-2018 (estimated) data for First Solar in US and Malaysia |  | chemical, inorganic
chemical production, organic | 0.026772 | GLO | kilogram |  | technosphere | 2 | -3.6204 | 0.076361 | (1,4,3,3,1,3,BU:1.05); 2015 and 2017-2018 (estimated) data for First Solar in US and Malaysia |  | chemical, organic
ethylvinylacetate production, foil | 0.38501 | RER | kilogram |  | technosphere | 2 | -0.95449 | 0.034483 | (1,1,1,1,1,3,BU:1.05); 2015 and 2017-2018 (estimated) data for First Solar in US and Malaysia |  | ethylvinylacetate, foil
flat glass production, uncoated | 5.3352 | RER | kilogram |  | technosphere | 2 | 1.6743 | 0.034483 | (1,1,1,1,1,3,BU:1.05); 2015 and 2017-2018 (estimated) data for First Solar in US and Malaysia |  | flat glass, uncoated
glass fibre reinforced plastic production, polyamide, injection moulded | 0.10776 | RER | kilogram |  | technosphere | 2 | -2.2278 | 0.076361 | (1,4,3,3,1,3,BU:1.05); Fthenakis, literature, sum up of several materials |  | glass fibre reinforced plastic, polyamide, injection moulded
hydrogen peroxide production, product in 50% solution state | 0.0167 | RER | kilogram |  | technosphere | 2 | -4.0923 | 0.076361 | (1,4,3,3,1,3,BU:1.05); Fthenakis, literature |  | hydrogen peroxide, without water, in 50% solution state
isopropanol production | 0.00208 | RER | kilogram |  | technosphere | 2 | -6.1754 | 0.076361 | (1,4,3,3,1,3,BU:1.05); Fthenakis, literature |  | isopropanol
market for copper, cathode | 0.0032203 | GLO | kilogram |  | technosphere | 2 | -5.7383 | 0.034483 | (1,1,1,1,1,3,BU:1.05); 2015 and 2017-2018 (estimated) data for First Solar in US and Malaysia |  | copper, cathode
market for electricity, medium voltage | 33.395 | RS | kilowatt hour |  | technosphere | 2 | 3.5084 | 0.034483 | (1,1,1,1,1,3,BU:1.05); 2010 data for First Solar in Malaysia |  | electricity, medium voltage
market for sodium hydroxide, without water, in 50% solution state | 0.0493 | GLO | kilogram |  | technosphere | 2 | -3.0098 | 0.076361 | (1,4,3,3,1,3,BU:1.05); Fthenakis, literature |  | sodium hydroxide, without water, in 50% solution state
market for transport, freight, sea, container ship | 31.194 | GLO | ton kilometer |  | technosphere | 2 | 3.4402 | 0.34742 | (1,1,1,1,1,3,BU:2); 2015 and 2017-2018 (estimated) data for First Solar in Malaysia |  | transport, freight, sea, container ship
nitric acid production, product in 50% solution state | 0.0572 | RER w/o RU | kilogram |  | technosphere | 2 | -2.8612 | 0.076361 | (1,4,3,3,1,3,BU:1.05); Fthenakis, literature |  | nitric acid, without water, in 50% solution state
silicone product production | 0.11701 | RER | kilogram |  | technosphere | 2 | -2.1455 | 0.040052 | (1,2,2,3,1,3,BU:1.05); 2015 and 2017-2018 (estimated) data for First Solar in US and Malaysia |  | silicone product
sodium chloride production, powder | 0.0453 | RER | kilogram |  | technosphere | 2 | -3.0944 | 0.076361 | (1,4,3,3,1,3,BU:1.05); Fthenakis, literature |  | sodium chloride, powder
solar glass production, low-iron | 6.9424 | RER | kilogram |  | technosphere | 2 | 1.9376 | 0.034483 | (1,1,1,1,1,3,BU:1.05); 2015 and 2017-2018 (estimated) data for First Solar in US and Malaysia |  | solar glass, low-iron
steel production, chromium steel 18/8, hot rolled | 0.011135 | RER | kilogram |  | technosphere | 2 | -4.4977 | 0.034483 | (1,1,1,1,1,3,BU:1.05); 2015 and 2017-2018 (estimated) data for First Solar in US and Malaysia |  | steel, chromium steel 18/8, hot rolled
sulfuric acid production | 0.0393 | RER | kilogram |  | technosphere | 2 | -3.2365 | 0.076361 | (1,4,3,3,1,3,BU:1.05); Fthenakis, literature |  | sulfuric acid
market for tap water | 206.68 | Europe without Switzerland | kilogram |  | technosphere | 2 | 5.3312 | 0.034483 | (1,1,1,1,1,3,BU:1.05); 2015 and 2017-2018 (estimated) data for First Solar in US and Malaysia |  | tap water
transport, freight train, diesel | 2.1119 | Europe without Switzerland | ton kilometer |  | technosphere | 2 | 0.74759 | 0.34742 | (1,1,1,1,1,3,BU:2); 2015 and 2017-2018 (estimated) data for First Solar in Malaysia |  | transport, freight train
transport, freight, lorry 7.5-16 metric ton, EURO4 | 0.10206 | RER | ton kilometer |  | technosphere | 2 | -2.2822 | 0.34742 | (1,1,1,1,1,3,BU:2); 2015 and 2017-2018 (estimated) data for First Solar in US and Malaysia |  | transport, freight, lorry 7.5-16 metric ton, EURO4
treatment of municipal solid waste, incineration | -0.25201 | CH | kilogram |  | technosphere | 2 | -1.3783 | 0.076361 | (1,4,3,3,1,3,BU:1.05); 2015 and 2017-2018 (estimated) data for First Solar in US and Malaysia | TRUE | municipal solid waste
Activity | photovoltaic laminate, micro-Si, at plant
comment | Characteristics of the module: area: 1.4m2, expected lifespan: 30 years, capacity: 100Wp, efficiency 10% This dataset includes the most important materials, energy flows and emissions of the manufacturing of one square meter thin-film module in Oerlikon Solar's "ThinFab". Furthermore it includes the infrastructure of the facility and the transport of the materials. Location: China Technology: Micro-Si PV module. Time period: Time of publications. Sampling: Planning data provided by Oerlikon Solar Extrapolations: none Uncertainty: None
location | CN
production amount | 1
reference product | photovoltaic laminate, micro-Si, at plant
source | Fthenakis, V., Leccisi, E., & Frischknecht, Rolf; Stolz, Philippe; Krebs, Luana; de Wild-Scholten, Mariska; Sinha, P. (2021). Life Cycle Inventories and Life Cycle Assessments of Photovoltaic Systems 2020 Task 12 PV Sustainability. Progress in Photovoltaics: Research and Applications, 29(10), 1068–1077. www.iea-pvps.org
type | process
unit | square meter
Exchanges
name | amount | location | unit | categories | type | uncertainty type | loc | scale | comment | negative | reference product
Boron | 2.5228e-05 |  | kilogram | water | biosphere | 2 | -10.5876 | 0.81498 | (4,1,1,1,1,5,BU:5); Boron, after on-site waste water treatment; Oerlikon Solar (2011): General properties THINFAB - 120 MW
COD, Chemical Oxygen Demand | 0.0059665 |  | kilogram | water | biosphere | 2 | -5.1216 | 0.24026 | (4,1,1,1,1,5,BU:1.5); COD, after on-site waste water treatment; Oerlikon Solar (2011): General properties THINFAB - 120 MW
Calcium, ion | 8.8299e-05 |  | kilogram | water | biosphere | 2 | -9.3348 | 0.56423 | (4,1,1,1,1,5,BU:3); Calcium, after on-site waste water treatment; Oerlikon Solar (2011): General properties THINFAB - 120 MW
Carbon dioxide, fossil | 0.2451 |  | kilogram | air::urban air close to ground | biosphere | 2 | -1.4061 | 0.24149 | (4,1,1,1,4,5,BU:1.05); CO2; assumption
Carbon monoxide, fossil | 0.00010845 |  | kilogram | air::urban air close to ground | biosphere | 2 | -9.1292 | 0.81498 | (4,1,1,1,1,5,BU:5); CO; Oerlikon Solar (2011): General properties THINFAB - 120 MW
Chloride | 0.1737 |  | kilogram | water | biosphere | 2 | -1.7504 | 0.56423 | (4,1,1,1,1,5,BU:3); Chloride, after on-site waste water treatment; Oerlikon Solar (2011): General properties THINFAB - 120 MW
Fluoride | 0.0018921 |  | kilogram | water | biosphere | 2 | -6.2701 | 0.24026 | (4,1,1,1,1,5,BU:1.5); Fluoride, after on-site waste water treatment; Oerlikon Solar (2011): General properties THINFAB - 120 MW
Heat, waste | 40.934 |  | megajoule | air::urban air close to ground | biosphere | 2 | 3.712 | 0.13122 | (4,1,1,1,1,5,BU:1.05); Waste heat; Oerlikon Solar (2011): General properties THINFAB - 120 MW
Hydrogen fluoride | 1.2419e-07 |  | kilogram | air::urban air close to ground | biosphere | 2 | -15.9015 | 0.24026 | (4,1,1,1,1,5,BU:1.5); HF / F-; Oerlikon Solar (2011): General properties THINFAB - 120 MW
NMVOC, non-methane volatile organic compounds, unspecified origin | 0.00037976 |  | kilogram | air::urban air close to ground | biosphere | 2 | -7.876 | 0.24026 | (4,1,1,1,1,5,BU:1.5); Volatile organic compounds (VOC); Oerlikon Solar (2011): General properties THINFAB - 120 MW
Nitrogen | 0.00020183 |  | kilogram | water | biosphere | 2 | -8.5081 | 0.24026 | (4,1,1,1,1,5,BU:1.5); Nitrogen, after on-site waste water treatment; Oerlikon Solar (2011): General properties THINFAB - 120 MW
Nitrogen fluoride | 1.0807e-06 |  | kilogram | air::urban air close to ground | biosphere | 2 | -13.7379 | 0.24026 | (4,1,1,1,1,5,BU:1.5); NF3; Oerlikon Solar (2011): General properties THINFAB - 120 MW
Nitrogen oxides | 0.00064047 |  | kilogram | air::urban air close to ground | biosphere | 2 | -7.3533 | 0.24026 | (4,1,1,1,1,5,BU:1.5); NOx; Oerlikon Solar (2011): General properties THINFAB - 120 MW
Particulates, > 10 um | 2.9626e-06 |  | kilogram | air::urban air close to ground | biosphere | 2 | -12.7294 | 0.24026 | (4,1,1,1,1,5,BU:1.5); Dust (SiO2, ZnO); Oerlikon Solar (2011): General properties THINFAB - 120 MW
Phosphorus | 5.0457e-05 |  | kilogram | water | biosphere | 2 | -9.8944 | 0.24026 | (4,1,1,1,1,5,BU:1.5); Phosphorus, after on-site waste water treatment; Oerlikon Solar (2011): General properties THINFAB - 120 MW
Suspended solids, unspecified | 0.022705 |  | kilogram | water | biosphere | 2 | -3.7852 | 0.24026 | (4,1,1,1,1,5,BU:1.5); Total suspended solids (TSS); Oerlikon Solar (2011): General properties THINFAB - 120 MW
Water, unspecified natural origin | 2.677 |  | cubic meter | natural resource::in water | biosphere | 2 | 0.9847 | 0.13122 | (4,1,1,1,1,5,BU:1.05); Cooling water (chilled and tempered); Oerlikon Solar (2011): General properties THINFAB - 120 MW
Zinc, ion | 1.2614e-05 |  | kilogram | water | biosphere | 2 | -11.2807 | 0.81498 | (4,1,1,1,1,5,BU:5); Zinc, after on-site waste water treatment; Oerlikon Solar (2011): General properties THINFAB - 120 MW
photovoltaic laminate, micro-Si, at plant | 1 | CN | square meter | Chemicals::Processing | production | 0 | 1 |  |  |  | photovoltaic laminate, micro-Si, at plant
adhesive production, for metal | 0.0036046 | DE | kilogram |  | technosphere | 2 | -5.6255 | 0.13122 | (4,1,1,1,1,5,BU:1.05); Fixation pad for solder strings long & Glue pad; Oerlikon Solar (2011): General properties THINFAB - 120 MW |  | adhesive, for metal
market for oxygen, liquid | 0.27573 | RER | kilogram |  | technosphere | 2 | -1.2883 | 0.13122 | (4,1,1,1,1,5,BU:1.05); Oxygen Technical; Oerlikon Solar (2011): General properties THINFAB - 120 MW |  | oxygen, liquid
market for nitrogen, liquid | 5.1061 | RER | kilogram |  | technosphere | 2 | 1.6304 | 0.13122 | (4,1,1,1,1,5,BU:1.05); Nitrogen, technical & process; Oerlikon Solar (2011): General properties THINFAB - 120 MW |  | nitrogen, liquid
argon production, liquid | 0.022073 | RER | kilogram |  | technosphere | 2 | -3.8134 | 0.13122 | (4,1,1,1,1,5,BU:1.05); Argon; Oerlikon Solar (2011): General properties THINFAB - 120 MW |  | argon, liquid
bisphenol A production, powder | 0.00010958 | RER | kilogram |  | technosphere | 2 | -9.1189 | 0.13122 | (4,1,1,1,1,5,BU:1.05); Contacting Glue; Oerlikon Solar (2011): General properties THINFAB - 120 MW |  | bisphenol A, powder
cable production, three-conductor cable | 0.20273 | GLO | meter |  | technosphere | 2 | -1.5959 | 0.13122 | (4,1,1,1,1,5,BU:1.05); Junction Box; Oerlikon Solar (2011): General properties THINFAB - 120 MW |  | cable, three-conductor cable
carbon dioxide production, liquid | 0.0019121 | RER | kilogram |  | technosphere | 2 | -6.2596 | 0.13122 | (4,1,1,1,1,5,BU:1.05); Carbon dioxide; Oerlikon Solar (2011): General properties THINFAB - 120 MW |  | carbon dioxide, liquid
chemical production, organic | 0.039653 | GLO | kilogram |  | technosphere | 2 | -3.2276 | 0.13122 | (4,1,1,1,1,5,BU:1.05); Diethylzinc (DEZ); Oerlikon Solar (2011): General properties THINFAB - 120 MW |  | chemical, organic
compressed air production, 700 kPa gauge, >30kW, average generation | 1.2339 | RER | cubic meter |  | technosphere | 2 | 0.21018 | 0.13122 | (4,1,1,1,1,5,BU:1.05); compressed dried air (CDA); Oerlikon Solar (2011): General properties THINFAB - 120 MW |  | compressed air, 700 kPa gauge
ethylvinylacetate production, foil | 0.45152 | RER | kilogram |  | technosphere | 2 | -0.79514 | 0.13122 | (4,1,1,1,1,5,BU:1.05); Encapsulation; Oerlikon Solar (2011): General properties THINFAB - 120 MW |  | ethylvinylacetate, foil
fluorination of sodium tetrahydridoborate | 1.7029e-05 | GLO | kilogram |  | technosphere | 2 | -10.9806 | 0.13122 | (4,1,1,1,1,5,BU:1.05); Diborane - 2% in Hydrogen; Oerlikon Solar (2011): General properties THINFAB - 120 MW |  | diborane
heat and power co-generation, natural gas, 160kW electrical, Jakobsberg | 4.383 | CH | megajoule |  | technosphere | 2 | 1.4777 | 0.13122 | (4,1,1,1,1,5,BU:1.05); Natural gas; Oerlikon Solar (2011): General properties THINFAB - 120 MW |  | heat, central or small-scale, natural gas, Jakobsberg
injection moulding | 0.010749 | RER | kilogram |  | technosphere | 2 | -4.5329 | 0.13122 | (4,1,1,1,1,5,BU:1.05); Junction Box; Oerlikon Solar (2011): General properties THINFAB - 120 MW |  | injection moulding
market for copper, cathode | 0.0090998 | GLO | kilogram |  | technosphere | 2 | -4.6995 | 0.13122 | (4,1,1,1,1,5,BU:1.05); Solder Strings Long & Cross contacting ribbon & Junction Box; Oerlikon Solar (2011): General properties THINFAB - 120 MW |  | copper, cathode
market for hydrogen, liquid | 0.033929 | RER | kilogram |  | technosphere | 2 | -3.3835 | 0.13122 | (4,1,1,1,1,5,BU:1.05); Hydrogen; Oerlikon Solar (2011): General properties THINFAB - 120 MW |  | hydrogen, liquid
market for silver | 0.00016437 | GLO | kilogram |  | technosphere | 2 | -8.7134 | 0.13122 | (4,1,1,1,1,5,BU:1.05); Contacting Glue; Oerlikon Solar (2011): General properties THINFAB - 120 MW |  | silver
market for transport, freight, lorry 16-32 metric ton, EURO3 | 48.299 | RoW | ton kilometer |  | technosphere | 2 | 3.8774 | 0.36978 | (4,5,na,na,na,na,BU:2); Waste glass and waste foil, returned to supplier & waste glass to recycling; own assumption |  | transport, freight, lorry 16-32 metric ton, EURO3
market for transport, freight, lorry 16-32 metric ton, EURO4 | 1.7385 | RER | ton kilometer |  | technosphere | 2 | 0.55302 | 0.36978 | (4,5,na,na,na,na,BU:2); Transport of the materials and consumables; own assumption |  | transport, freight, lorry 16-32 metric ton, EURO4
market for transport, freight, sea, container ship | 21.732 | GLO | ton kilometer |  | technosphere | 2 | 3.0788 | 0.36978 | (4,5,na,na,na,na,BU:2); Shipping of the equipment from Europe to China; own assumption |  | transport, freight, sea, container ship
market for water, decarbonised | 43.693 | CH | kilogram |  | technosphere | 2 | 3.7772 | 0.13122 | (4,1,1,1,1,5,BU:1.05); Water demineralised; Oerlikon Solar (2011): General properties THINFAB - 120 MW |  | water, decarbonised
market for water, deionised | 82.456 | CH | kilogram |  | technosphere | 2 | 4.4123 | 0.13122 | (4,1,1,1,1,5,BU:1.05); Water deionised; Oerlikon Solar (2011): General properties THINFAB - 120 MW |  | water, deionised
market group for electricity, high voltage | 42.886 | CN | kilowatt hour |  | technosphere | 2 | 3.7585 | 0.13122 | (4,1,1,1,1,5,BU:1.05); Electricity (equipment & operation of the facility); Oerlikon Solar (2011): General properties THINFAB - 120 MW |  | electricity, high voltage
metal working machine production, unspecified | 0.021732 | RER | kilogram |  | technosphere | 2 | -3.829 | 0.57155 | (4,1,1,1,3,5,BU:3); Infrastructure machines; Oerlikon Solar (2011): General properties THINFAB - 120 MW |  | metal working machine, unspecified
nitrogen trifluoride, at plant | 0.059164 | RER | kilogram |  | technosphere | 2 | -2.8274 | 0.13122 | (4,1,1,1,1,5,BU:1.05); Hydrogen trifluoride; Oerlikon Solar (2011): General properties THINFAB - 120 MW
phosphane production | 2.3529e-05 | GLO | kilogram |  | technosphere | 2 | -10.6573 | 0.13122 | (4,1,1,1,1,5,BU:1.05); Phosphine; Oerlikon Solar (2011): General properties THINFAB - 120 MW |  | phosphane
polyethylene production, high density, granulate | 0.010749 | RER | kilogram |  | technosphere | 2 | -4.5329 | 0.13122 | (4,1,1,1,1,5,BU:1.05); Junction Box; Oerlikon Solar (2011): General properties THINFAB - 120 MW |  | polyethylene, high density, granulate
silane, at plant | 0.02121 | RER | kilogram |  | technosphere | 2 | -3.8533 | 0.13122 | (4,1,1,1,1,5,BU:1.05); Silane; Oerlikon Solar (2011): General properties THINFAB - 120 MW
silicone product production | 0.01679 | RER | kilogram |  | technosphere | 2 | -4.087 | 0.13122 | (4,1,1,1,1,5,BU:1.05); Silicon pottant & sealant; Oerlikon Solar (2011): General properties THINFAB - 120 MW |  | silicone product
solar collector factory construction | 2.8038e-08 | RER | unit |  | technosphere | 2 | -17.3897 | 0.57155 | (4,1,1,1,3,5,BU:3); Infrastructure building, incl. land use; Oerlikon Solar (2011): General properties THINFAB - 120 MW; extrapolated based on assumptions |  | solar collector factory
solar glass production, low-iron | 13.402 | RER | kilogram |  | technosphere | 2 | 2.5954 | 0.13122 | (4,1,1,1,1,5,BU:1.05); Front- and Back-Glass, incl. wastes; Oerlikon Solar (2011): General properties THINFAB - 120 MW |  | solar glass, low-iron
tempering, flat glass | 13.402 | RER | kilogram |  | technosphere | 0 | 13.402 |  | (4,1,1,1,1,5,BU:1.05); Front- and Back-Glass, incl. wastes; Oerlikon Solar (2011): General properties THINFAB - 120 MW |  | tempering, flat glass
treatment of spent solvent mixture, hazardous waste incineration | -6.0558e-05 | CH | kilogram |  | technosphere | 2 | -9.7119 | 0.13122 | (4,1,1,1,1,5,BU:1.05); Solvent mixture from EVA foil; Oerlikon Solar (2011): General properties THINFAB - 120 MW | TRUE | spent solvent mixture
treatment of waste rubber, unspecified, municipal incineration | -0.00041565 | CH | kilogram |  | technosphere | 2 | -7.7857 | 0.13122 | (4,1,1,1,1,5,BU:1.05); Hotmelt (synthetic rubber, no hazardous component); Oerlikon Solar (2011): General properties THINFAB - 120 MW | TRUE | waste rubber, unspecified
treatment of wastewater, unpolluted, from residence, capacity 1.1E10l/year | -0.12614 | CH | cubic meter |  | technosphere | 2 | -2.0704 | 0.13122 | (4,1,1,1,1,5,BU:1.05); Waste water flow (substances specified separately); Oerlikon Solar (2011): General properties THINFAB - 120 MW | TRUE | wastewater, unpolluted, from residence
trimethyl borate production | 8.2979e-06 | GLO | kilogram |  | technosphere | 2 | -11.6995 | 0.13122 | (4,1,1,1,1,5,BU:1.05); Trimethylboron 2% in Hydrogen; Oerlikon Solar (2011): General properties THINFAB - 120 MW |  | trimethyl borate
wire drawing, copper | 0.0090998 | RER | kilogram |  | technosphere | 2 | -4.6995 | 0.13122 | (4,1,1,1,1,5,BU:1.05); Solder Strings Long & Cross contacting ribbon & Junction Box; Oerlikon Solar (2011): General properties THINFAB - 120 MW |  | wire drawing, copper
zeolite production, slurry, without water, in 50% solution state | 0.032442 | RER | kilogram |  | technosphere | 2 | -3.4283 | 0.13122 | (4,1,1,1,1,5,BU:1.05); Detergent; Oerlikon Solar (2011): General properties THINFAB - 120 MW |  | zeolite, slurry, without water, in 50% solution state
Activity | photovoltaic laminate, micro-Si, at regional storage
comment | Main production takes place in China. Transport from Shanghai (20000 km) to Rotterdam is included. Transport from Rotterdam to the regional storage takes into account the three main producers of solar power in Europe (Italy, Germany and Spain). The transport distance is 940 km. Location: Europe Time period: Time of publications. Sampling: Planning data provided by Oerlikon Solar Extrapolations: none Uncertainty: None
location | RER
production amount | 1
reference product | photovoltaic laminate, micro-Si, at regional storage
source | Fthenakis, V., Leccisi, E., & Frischknecht, Rolf; Stolz, Philippe; Krebs, Luana; de Wild-Scholten, Mariska; Sinha, P. (2021). Life Cycle Inventories and Life Cycle Assessments of Photovoltaic Systems 2020 Task 12 PV Sustainability. Progress in Photovoltaics: Research and Applications, 29(10), 1068–1077. www.iea-pvps.org
type | process
unit | square meter
Exchanges
name | amount | location | unit | categories | type | uncertainty type | loc | scale | comment | negative | reference product
photovoltaic laminate, micro-Si, at regional storage | 1 | RER | square meter | Chemicals::Processing | production | 0 | 1 |  |  |  | photovoltaic laminate, micro-Si, at regional storage
market for transport, freight, sea, container ship | 278.23 | GLO | ton kilometer |  | technosphere | 2 | 5.6284 | 0.36978 | (4,5,na,na,na,na); Import from Shanghai to Rotterdam |  | transport, freight, sea, container ship
photovoltaic laminate, micro-Si, at plant | 1 | CN | square meter |  | technosphere | 2 | 0 | 0.54931 | (1,1,1,1,1,1); Oerlikon Solar (2011): General properties THINFAB - 120 MW; Module
transport, freight, lorry 7.5-16 metric ton, EURO4 | 13.115 | RER | ton kilometer |  | technosphere | 2 | 2.5738 | 0.36978 | (4,5,na,na,na,na); Transport from Rotterdam to regional storage |  | transport, freight, lorry 7.5-16 metric ton, EURO4
Activity | photovoltaic laminate, multi-Si, at regional storage
comment | Shares of production in US (29%) and imports from China (67%) and Asia and Pacific (4%). Domestic production and imports of multi-crystalline silicon laminates installed in the US and other American countries. Transport from different world regions to regional storage. Location: Regional supply mix calculated based on data for the worldwide production and consumption. Technology: None Time period: Data refer to 2018 Sampling: Survey among market intelligence companies Extrapolations: None Uncertainty: None
location | US
production amount | 1
reference product | photovoltaic laminate, multi-Si, at regional storage
source | Fthenakis, V., Leccisi, E., & Frischknecht, Rolf; Stolz, Philippe; Krebs, Luana; de Wild-Scholten, Mariska; Sinha, P. (2021). Life Cycle Inventories and Life Cycle Assessments of Photovoltaic Systems 2020 Task 12 PV Sustainability. Progress in Photovoltaics: Research and Applications, 29(10), 1068–1077. www.iea-pvps.org
type | process
unit | square meter
Exchanges
name | amount | location | unit | categories | type | uncertainty type | loc | scale | comment | negative | reference product
photovoltaic laminate, multi-Si, at regional storage | 1 | US | square meter | photovoltaic::production of components | production | 0 | 1 |  |  |  | photovoltaic laminate, multi-Si, at regional storage
market for transport, freight, sea, container ship | 173.26 | GLO | ton kilometer |  | technosphere | 2 | 5.1548 | 0.36978 | (4,5,na,na,na,na); Transport distance CN-US: 20755 km, APAC-US: 18411 km |  | transport, freight, sea, container ship
photovoltaic laminate production, multi-Si wafer | 0.25257 | US | square meter |  | technosphere | 2 | -1.3761 | 0.59258 | (5,1,1,1,1,5); Market share US modules |  | photovoltaic laminate, multi-Si wafer
photovoltaic laminate production, multi-Si wafer | 0.74743 | CN | square meter |  | technosphere | 2 | -0.29111 | 0.59258 | (5,1,1,1,1,5); Market share Chinese modules |  | photovoltaic laminate, multi-Si wafer
transport, freight train, diesel | 2.2337 | Europe without Switzerland | ton kilometer |  | technosphere | 2 | 0.80366 | 0.36978 | (4,5,na,na,na,na); Standard distance 200km |  | transport, freight train
transport, freight, lorry 7.5-16 metric ton, EURO4 | 0.55843 | RER | ton kilometer |  | technosphere | 2 | -0.58263 | 0.36978 | (4,5,na,na,na,na); Standard distance 50km |  | transport, freight, lorry 7.5-16 metric ton, EURO4
Activity | photovoltaic laminate, multi-Si, at regional storage
comment | Shares of production in Europe (23%) and imports from China (72%) and Asia and Pacific (5%). Domestic production and imports of multi-crystalline silicon laminates installed in Europe. Transport from different world regions to regional storage. Location: Regional supply mix calculated based on data for the worldwide production and consumption. Technology: None Time period: Data refer to 2018 Sampling: Survey among market intelligence companies Extrapolations: None Uncertainty: None
location | RER
production amount | 1
reference product | photovoltaic laminate, multi-Si, at regional storage
source | Fthenakis, V., Leccisi, E., & Frischknecht, Rolf; Stolz, Philippe; Krebs, Luana; de Wild-Scholten, Mariska; Sinha, P. (2021). Life Cycle Inventories and Life Cycle Assessments of Photovoltaic Systems 2020 Task 12 PV Sustainability. Progress in Photovoltaics: Research and Applications, 29(10), 1068–1077. www.iea-pvps.org
type | process
unit | square meter
Exchanges
name | amount | location | unit | categories | type | uncertainty type | loc | scale | comment | negative | reference product
photovoltaic laminate, multi-Si, at regional storage | 1 | RER | square meter | photovoltaic::production of components | production | 0 | 1 |  |  |  | photovoltaic laminate, multi-Si, at regional storage
market for transport, freight, sea, container ship | 161.7 | GLO | ton kilometer |  | technosphere | 2 | 5.0857 | 0.36978 | (4,5,na,na,na,na); Transport distance CN-EU: 19994 km, APAC-EU: 15026 km |  | transport, freight, sea, container ship
photovoltaic laminate production, multi-Si wafer | 0.2759 | RER | square meter |  | technosphere | 2 | -1.2877 | 0.59258 | (5,1,1,1,1,5); Market share European modules |  | photovoltaic laminate, multi-Si wafer
photovoltaic laminate production, multi-Si wafer | 0.7241 | CN | square meter |  | technosphere | 2 | -0.32283 | 0.59258 | (5,1,1,1,1,5); Market share Chinese modules |  | photovoltaic laminate, multi-Si wafer
transport, freight, lorry 7.5-16 metric ton, EURO4 | 10.529 | RER | ton kilometer |  | technosphere | 2 | 2.3541 | 0.36978 | (4,5,na,na,na,na); Transport distance 943 km |  | transport, freight, lorry 7.5-16 metric ton, EURO4
Activity | photovoltaic laminate, multi-Si, at regional storage
comment | Shares of production in US (29%) and imports from China (67%) and Asia and Pacific (4%). Domestic production and imports of single-crystalline silicon panels installed in the APAC countries. Transport from different world regions to regional storage. Location: Regional supply mix calculated based on data for the worldwide production and consumption. Technology: None Time period: Data refer to 2018 Sampling: Survey among market intelligence companies Extrapolations: None Uncertainty: None
location | APAC
production amount | 1
reference product | photovoltaic laminate, multi-Si, at regional storage
source | Fthenakis, V., Leccisi, E., & Frischknecht, Rolf; Stolz, Philippe; Krebs, Luana; de Wild-Scholten, Mariska; Sinha, P. (2021). Life Cycle Inventories and Life Cycle Assessments of Photovoltaic Systems 2020 Task 12 PV Sustainability. Progress in Photovoltaics: Research and Applications, 29(10), 1068–1077. www.iea-pvps.org
type | process
unit | square meter
Exchanges
name | amount | location | unit | categories | type | uncertainty type | loc | scale | comment | negative | reference product
photovoltaic laminate, multi-Si, at regional storage | 1 | APAC | square meter | photovoltaic::production of components | production | 0 | 1 |  |  |  | photovoltaic laminate, multi-Si, at regional storage
market for transport, freight, sea, container ship | 6.3369 | GLO | ton kilometer |  | technosphere | 2 | 1.8464 | 0.36978 | (4,5,na,na,na,na); Transport distance CN-APAC: 4500 km |  | transport, freight, sea, container ship
photovoltaic laminate production, multi-Si wafer | 0.12609 | CN | square meter |  | technosphere | 2 | -2.0708 | 0.59258 | (5,1,1,1,1,5); Market share Chinese modules |  | photovoltaic laminate, multi-Si wafer
photovoltaic laminate production, multi-Si wafer | 0.87391 | APAC | square meter |  | technosphere | 2 | -0.13478 | 0.59258 | (5,1,1,1,1,5); Market share APAC modules |  | photovoltaic laminate, multi-Si wafer
transport, freight train, diesel | 2.2337 | Europe without Switzerland | ton kilometer |  | technosphere | 2 | 0.80366 | 0.36978 | (4,5,na,na,na,na); Standard distance 200km |  | transport, freight train
transport, freight, lorry 7.5-16 metric ton, EURO4 | 0.55843 | RER | ton kilometer |  | technosphere | 2 | -0.58263 | 0.36978 | (4,5,na,na,na,na); Standard distance 50km |  | transport, freight, lorry 7.5-16 metric ton, EURO4
Activity | photovoltaic laminate, single-Si, at regional storage
comment | Shares of production in US (29%) and imports from China (67%) and Asia and Pacific (4%). Domestic production and imports of single-crystalline silicon laminates installed in the US and other American countries. Transport from different world regions to regional storage. Location: Regional supply mix calculated based on data for the worldwide production and consumption. Technology: None Time period: Data refer to 2018 Sampling: Survey among market intelligence companies Extrapolations: None Uncertainty: None
location | US
production amount | 1
reference product | photovoltaic laminate, single-Si, at regional storage
source | Fthenakis, V., Leccisi, E., & Frischknecht, Rolf; Stolz, Philippe; Krebs, Luana; de Wild-Scholten, Mariska; Sinha, P. (2021). Life Cycle Inventories and Life Cycle Assessments of Photovoltaic Systems 2020 Task 12 PV Sustainability. Progress in Photovoltaics: Research and Applications, 29(10), 1068–1077. www.iea-pvps.org
type | process
unit | square meter
Exchanges
name | amount | location | unit | categories | type | uncertainty type | loc | scale | comment | negative | reference product
photovoltaic laminate, single-Si, at regional storage | 1 | US | square meter | photovoltaic::production of components | production | 0 | 1 |  |  |  | photovoltaic laminate, single-Si, at regional storage
market for transport, freight, sea, container ship | 172.85 | GLO | ton kilometer |  | technosphere | 2 | 5.1524 | 0.36978 | (4,5,na,na,na,na); Transport distance CN-US: 20755 km, APAC-US: 18411 km |  | transport, freight, sea, container ship
photovoltaic laminate production, single-Si wafer | 0.25257 | US | square meter |  | technosphere | 2 | -1.3761 | 0.59258 | (5,1,1,1,1,5); Market share US modules |  | photovoltaic laminate, single-Si wafer
photovoltaic laminate production, single-Si wafer | 0.74743 | CN | square meter |  | technosphere | 2 | -0.29111 | 0.59258 | (5,1,1,1,1,5); Market share Chinese modules |  | photovoltaic laminate, single-Si wafer
transport, freight train, diesel | 2.2284 | Europe without Switzerland | ton kilometer |  | technosphere | 2 | 0.80128 | 0.36978 | (4,5,na,na,na,na); Standard distance 200km |  | transport, freight train
transport, freight, lorry 7.5-16 metric ton, EURO4 | 0.55711 | RER | ton kilometer |  | technosphere | 2 | -0.58499 | 0.36978 | (4,5,na,na,na,na); Standard distance 50km |  | transport, freight, lorry 7.5-16 metric ton, EURO4
Activity | photovoltaic laminate, single-Si, at regional storage
comment | Shares of production in US (29%) and imports from China (67%) and Asia and Pacific (4%). Domestic production and imports of single-crystalline silicon panels installed in the APAC countries. Transport from different world regions to regional storage. Location: Regional supply mix calculated based on data for the worldwide production and consumption. Technology: None Time period: Data refer to 2018 Sampling: Survey among market intelligence companies Extrapolations: None Uncertainty: None
location | APAC
production amount | 1
reference product | photovoltaic laminate, single-Si, at regional storage
source | Fthenakis, V., Leccisi, E., & Frischknecht, Rolf; Stolz, Philippe; Krebs, Luana; de Wild-Scholten, Mariska; Sinha, P. (2021). Life Cycle Inventories and Life Cycle Assessments of Photovoltaic Systems 2020 Task 12 PV Sustainability. Progress in Photovoltaics: Research and Applications, 29(10), 1068–1077. www.iea-pvps.org
type | process
unit | square meter
Exchanges
name | amount | location | unit | categories | type | uncertainty type | loc | scale | comment | negative | reference product
photovoltaic laminate, single-Si, at regional storage | 1 | APAC | square meter | photovoltaic::production of components | production | 0 | 1 |  |  |  | photovoltaic laminate, single-Si, at regional storage
market for transport, freight, sea, container ship | 6.322 | GLO | ton kilometer |  | technosphere | 2 | 1.844 | 0.36978 | (4,5,na,na,na,na); Transport distance CN-APAC: 4500 km |  | transport, freight, sea, container ship
photovoltaic laminate production, single-Si wafer | 0.12609 | CN | square meter |  | technosphere | 2 | -2.0708 | 0.59258 | (5,1,1,1,1,5); Market share Chinese modules |  | photovoltaic laminate, single-Si wafer
photovoltaic laminate production, single-Si wafer | 0.87391 | APAC | square meter |  | technosphere | 2 | -0.13478 | 0.59258 | (5,1,1,1,1,5); Market share APAC modules |  | photovoltaic laminate, single-Si wafer
transport, freight train, diesel | 2.2284 | Europe without Switzerland | ton kilometer |  | technosphere | 2 | 0.80128 | 0.36978 | (4,5,na,na,na,na); Standard distance 200km |  | transport, freight train
transport, freight, lorry 7.5-16 metric ton, EURO4 | 0.55711 | RER | ton kilometer |  | technosphere | 2 | -0.58499 | 0.36978 | (4,5,na,na,na,na); Standard distance 50km |  | transport, freight, lorry 7.5-16 metric ton, EURO4
Activity | photovoltaic laminate, single-Si, at regional storage
comment | Shares of production in Europe (23%) and imports from China (72%) and Asia and Pacific (5%). Domestic production and imports of single-crystalline silicon laminates installed in Europe. Transport from different world regions to regional storage. Location: Regional supply mix calculated based on data for the worldwide production and consumption. Technology: None Time period: Data refer to 2018 Sampling: Survey among market intelligence companies Extrapolations: None Uncertainty: None
location | RER
production amount | 1
reference product | photovoltaic laminate, single-Si, at regional storage
source | Fthenakis, V., Leccisi, E., & Frischknecht, Rolf; Stolz, Philippe; Krebs, Luana; de Wild-Scholten, Mariska; Sinha, P. (2021). Life Cycle Inventories and Life Cycle Assessments of Photovoltaic Systems 2020 Task 12 PV Sustainability. Progress in Photovoltaics: Research and Applications, 29(10), 1068–1077. www.iea-pvps.org
type | process
unit | square meter
Exchanges
name | amount | location | unit | categories | type | uncertainty type | loc | scale | comment | negative | reference product
photovoltaic laminate, single-Si, at regional storage | 1 | RER | square meter | photovoltaic::production of components | production | 0 | 1 |  |  |  | photovoltaic laminate, single-Si, at regional storage
market for transport, freight, sea, container ship | 161.31 | GLO | ton kilometer |  | technosphere | 2 | 5.0833 | 0.36978 | (4,5,na,na,na,na); Transport distance CN-EU: 19994 km, APAC-EU: 15026 km |  | transport, freight, sea, container ship
photovoltaic laminate production, single-Si wafer | 0.2759 | RER | square meter |  | technosphere | 2 | -1.2877 | 0.59258 | (5,1,1,1,1,5); Market share European modules |  | photovoltaic laminate, single-Si wafer
photovoltaic laminate production, single-Si wafer | 0.7241 | CN | square meter |  | technosphere | 2 | -0.32283 | 0.59258 | (5,1,1,1,1,5); Market share Chinese modules |  | photovoltaic laminate, single-Si wafer
transport, freight, lorry 7.5-16 metric ton, EURO4 | 10.505 | RER | ton kilometer |  | technosphere | 2 | 2.3519 | 0.36978 | (4,5,na,na,na,na); Transport distance 943 km |  | transport, freight, lorry 7.5-16 metric ton, EURO4
Activity | photovoltaic module production, building-integrated, for facade installation
comment | Production of the additional components necessary for the mounting of 1 m2 PV panel or laminate. Materials and packaging for the production and estimation for metal processing. Disposal of the product after use. Energy use for the construction process must be included in data of the PV-plant. Location: Production in CH. Technology: Construction parts for a photovoltaic system. Time period: Date of data investigation. Actual weight of materials updated in 2008. Production volume: Not known. Sampling: Detailed analysis of materials for one product in a diploma thesis. Extrapolations: From one product to the whole market. Correction factor applied to correct for today average weight per m2. Uncertainty: None
location | RER
production amount | 1
reference product | photovoltaic module, building-integrated, for facade installation
source | Fthenakis, V., Leccisi, E., & Frischknecht, Rolf; Stolz, Philippe; Krebs, Luana; de Wild-Scholten, Mariska; Sinha, P. (2021). Life Cycle Inventories and Life Cycle Assessments of Photovoltaic Systems 2020 Task 12 PV Sustainability. Progress in Photovoltaics: Research and Applications, 29(10), 1068–1077. www.iea-pvps.org
type | process
unit | square meter
Exchanges
name | amount | location | unit | categories | type | uncertainty type | loc | scale | comment | negative | reference product
photovoltaic module production, building-integrated, for facade installation | 1 | RER | square meter | photovoltaic::production of components | production | 0 | 1 |  |  |  | photovoltaic module, building-integrated, for facade installation
market for aluminium, wrought alloy | 3.2717 | GLO | kilogram |  | technosphere | 2 | 1.1853 | 0.35851 | (1,2,1,1,1,na); Literature and own estimations |  | aluminium, wrought alloy
section bar extrusion, aluminium | 3.2717 | RER | kilogram |  | technosphere | 2 | 1.1853 | 0.38969 | (3,4,3,1,3,5); Estimation |  | section bar extrusion, aluminium
transport, freight train, diesel | 0.65434 | Europe without Switzerland | ton kilometer |  | technosphere | 2 | -0.42413 | 0.38085 | (4,5,na,na,na,na); Standard distances 200km, 600km |  | transport, freight train
transport, freight, light commercial vehicle | 0.32717 | Europe without Switzerland | ton kilometer |  | technosphere | 2 | -1.1173 | 0.38969 | (3,4,3,1,3,5); 100km to construction place |  | transport, freight, light commercial vehicle
transport, freight, lorry 7.5-16 metric ton, EURO4 | 0.16358 | RER | ton kilometer |  | technosphere | 2 | -1.8105 | 0.38085 | (4,5,na,na,na,na); Standard distance 50km |  | transport, freight, lorry 7.5-16 metric ton, EURO4
Activity | photovoltaic module production, building-integrated, for slanted-roof installation
comment | Production of the additional components necessary for the mounting of 1 m2 PV panel or laminate. Materials and packaging for the production and estimation for metal processing. Disposal of the product after use. Energy use for the construction process must be included in data of the PV-plant. Location: Production in CH. Technology: Construction parts for a photovoltaic system. Time period: Date of data investigation. Actual weight of materials updated in 2008. Production volume: Not known. Sampling: Detailed analysis of materials for one product in a diploma thesis. Extrapolations: From one product to the whole market. Correction factor applied to correct for today average weight per m2. Uncertainty: None
location | RER
production amount | 1
reference product | photovoltaic module, building-integrated, for slanted-roof installation
source | Fthenakis, V., Leccisi, E., & Frischknecht, Rolf; Stolz, Philippe; Krebs, Luana; de Wild-Scholten, Mariska; Sinha, P. (2021). Life Cycle Inventories and Life Cycle Assessments of Photovoltaic Systems 2020 Task 12 PV Sustainability. Progress in Photovoltaics: Research and Applications, 29(10), 1068–1077. www.iea-pvps.org
type | process
unit | square meter
Exchanges
name | amount | location | unit | categories | type | uncertainty type | loc | scale | comment | negative | reference product
photovoltaic module production, building-integrated, for slanted-roof installation | 1 | RER | square meter | photovoltaic::production of components | production | 0 | 1 |  |  |  | photovoltaic module, building-integrated, for slanted-roof installation
market for aluminium, wrought alloy | 2.2482 | GLO | kilogram |  | technosphere | 2 | 0.81013 | 0.35851 | (1,2,1,1,1,na); Literature and own estimations |  | aluminium, wrought alloy
market for corrugated board box | 0.11429 | RER | kilogram |  | technosphere | 2 | -2.169 | 0.38969 | (3,4,3,1,3,5); Schwarz et al. 1992 |  | corrugated board box
polyethylene production, high density, granulate | 0.028183 | RER | kilogram |  | technosphere | 2 | -3.569 | 0.35851 | (1,2,1,1,1,na); Literature and own estimations, recycled PE |  | polyethylene, high density, granulate
polystyrene production, high impact | 0.0060154 | RER | kilogram |  | technosphere | 2 | -5.1134 | 0.38969 | (3,4,3,1,3,5); Schwarz et al. 1992 |  | polystyrene, high impact
polyurethane production, flexible foam | 0.01838 | RER | kilogram |  | technosphere | 2 | -3.9965 | 0.35851 | (1,2,1,1,1,na); Literature and own estimations |  | polyurethane, flexible foam
section bar extrusion, aluminium | 2.2482 | RER | kilogram |  | technosphere | 2 | 0.81013 | 0.38969 | (3,4,3,1,3,5); Estimation |  | section bar extrusion, aluminium
section bar rolling, steel | 0.20047 | RER | kilogram |  | technosphere | 2 | -1.6071 | 0.38969 | (3,4,3,1,3,5); Brunschweiler 1993 |  | section bar rolling, steel
steel production, low-alloyed, hot rolled | 0.20047 | RER | kilogram |  | technosphere | 2 | -1.6071 | 0.35851 | (1,2,1,1,1,na); Literature and own estimations |  | steel, low-alloyed, hot rolled
synthetic rubber production | 1.244 | RER | kilogram |  | technosphere | 2 | 0.21833 | 0.35851 | (1,2,1,1,1,na); Literature and own estimations |  | synthetic rubber
transport, freight train, diesel | 0.85209 | Europe without Switzerland | ton kilometer |  | technosphere | 2 | -0.16006 | 0.38085 | (4,5,na,na,na,na); Standard distances 200km, 600km |  | transport, freight train
transport, freight, light commercial vehicle | 0.37452 | Europe without Switzerland | ton kilometer |  | technosphere | 2 | -0.98211 | 0.38969 | (3,4,3,1,3,5); 100km to construction place |  | transport, freight, light commercial vehicle
transport, freight, lorry 7.5-16 metric ton, EURO4 | 0.20708 | RER | ton kilometer |  | technosphere | 2 | -1.5747 | 0.38085 | (4,5,na,na,na,na); Standard distance 50km |  | transport, freight, lorry 7.5-16 metric ton, EURO4
treatment of waste paperboard, municipal incineration | -0.11429 | CH | kilogram |  | technosphere | 2 | -2.169 | 0.38969 | (3,4,3,1,3,5); Calculated with use | TRUE | waste paperboard
treatment of waste polyethylene/polypropylene product, collection for final disposal | -1.2905 | CH | kilogram |  | technosphere | 2 | 0.25503 | 0.38969 | (3,4,3,1,3,5); Disposal of plastics parts at end of life | TRUE | waste polyethylene/polypropylene product
treatment of waste polystyrene isolation, flame-retardant, collection for final disposal | -0.0060154 | CH | kilogram |  | technosphere | 2 | -5.1134 | 0.38969 | (3,4,3,1,3,5); Disposal of plastics parts at end of life | TRUE | waste polystyrene isolation, flame-retardant
Activity | photovoltaic mounting system production, for facade installation
comment | Production of the additional components necessary for the mounting of 1 m2 PV panel or laminate. Materials and packaging for the production and estimation for metal processing. Disposal of the product after use. Energy use for the construction process must be included in data of the PV-plant. Location: Production in CH. Technology: Construction parts for a photovoltaic system. Time period: Date of data investigation. Actual weight of materials updated in 2008. Production volume: Not known. Sampling: Detailed analysis of materials for one product in a diploma thesis. Extrapolations: From one product to the whole market. Correction factor applied to correct for today average weight per m2. Uncertainty: None
location | RER
production amount | 1
reference product | photovoltaic mounting system, for facade installation
source | Fthenakis, V., Leccisi, E., & Frischknecht, Rolf; Stolz, Philippe; Krebs, Luana; de Wild-Scholten, Mariska; Sinha, P. (2021). Life Cycle Inventories and Life Cycle Assessments of Photovoltaic Systems 2020 Task 12 PV Sustainability. Progress in Photovoltaics: Research and Applications, 29(10), 1068–1077. www.iea-pvps.org
type | process
unit | square meter
Exchanges
name | amount | location | unit | categories | type | uncertainty type | loc | scale | comment | negative | reference product
photovoltaic mounting system production, for facade installation | 1 | RER | square meter | photovoltaic::production of components | production | 0 | 1 |  |  |  | photovoltaic mounting system, for facade installation
market for aluminium, wrought alloy | 2.6353 | GLO | kilogram |  | technosphere | 2 | 0.969 | 0.35851 | (1,2,1,1,1,na); Literature and own estimations |  | aluminium, wrought alloy
market for corrugated board box | 0.040262 | RER | kilogram |  | technosphere | 2 | -3.2123 | 0.38969 | (3,4,3,1,3,5); Schwarz et al. 1992 |  | corrugated board box
polyethylene production, high density, granulate | 0.00073203 | RER | kilogram |  | technosphere | 2 | -7.2197 | 0.35851 | (1,2,1,1,1,na); Literature and own estimations, recycled PE |  | polyethylene, high density, granulate
polystyrene production, high impact | 0.0036601 | RER | kilogram |  | technosphere | 2 | -5.6103 | 0.38969 | (3,4,3,1,3,5); Schwarz et al. 1992 |  | polystyrene, high impact
section bar extrusion, aluminium | 2.6353 | RER | kilogram |  | technosphere | 2 | 0.969 | 0.38969 | (3,4,3,1,3,5); Estimation |  | section bar extrusion, aluminium
section bar rolling, steel | 1.6873 | RER | kilogram |  | technosphere | 2 | 0.52313 | 0.38969 | (3,4,3,1,3,5); Brunschweiler 1993 |  | section bar rolling, steel
sheet rolling, steel | 0.1098 | RER | kilogram |  | technosphere | 2 | -2.2091 | 0.38969 | (3,4,3,1,3,5); Estimation |  | sheet rolling, steel
steel production, low-alloyed, hot rolled | 1.7971 | RER | kilogram |  | technosphere | 2 | 0.58617 | 0.35851 | (1,2,1,1,1,na); Literature and own estimations |  | steel, low-alloyed, hot rolled
transport, freight train, diesel | 1.6143 | Europe without Switzerland | ton kilometer |  | technosphere | 2 | 0.4789 | 0.38085 | (4,5,na,na,na,na); Standard distances 200km, 600km |  | transport, freight train
transport, freight, light commercial vehicle | 0.44368 | Europe without Switzerland | ton kilometer |  | technosphere | 2 | -0.81265 | 0.38969 | (3,4,3,1,3,5); 100km to construction place |  | transport, freight, light commercial vehicle
transport, freight, lorry 7.5-16 metric ton, EURO4 | 0.2243 | RER | ton kilometer |  | technosphere | 2 | -1.4948 | 0.38085 | (4,5,na,na,na,na); Standard distance 50km |  | transport, freight, lorry 7.5-16 metric ton, EURO4
treatment of waste paperboard, municipal incineration | -0.040262 | CH | kilogram |  | technosphere | 2 | -3.2123 | 0.38969 | (3,4,3,1,3,5); Calculated with use | TRUE | waste paperboard
treatment of waste polyethylene/polypropylene product, collection for final disposal | -0.00073203 | CH | kilogram |  | technosphere | 2 | -7.2197 | 0.38969 | (3,4,3,1,3,5); Disposal of plastics parts at end of life | TRUE | waste polyethylene/polypropylene product
treatment of waste polystyrene isolation, flame-retardant, collection for final disposal | -0.0036601 | CH | kilogram |  | technosphere | 2 | -5.6103 | 0.38969 | (3,4,3,1,3,5); Disposal of plastics parts at end of life | TRUE | waste polystyrene isolation, flame-retardant
Activity | photovoltaic mounting system production, for flat-roof installation
comment | Production of the additional components necessary for the mounting of 1 m2 PV panel or laminate. Materials and packaging for the production and estimation for metal processing. Disposal of the product after use. Energy use for the construction process must be included in data of the PV-plant. Location: Production in CH. Technology: Construction parts for a photovoltaic system. Time period: Date of data investigation. Actual weight of materials updated in 2008. Production volume: Not known. Sampling: Detailed analysis of materials for one product in a diploma thesis. Extrapolations: From one product to the whole market. Correction factor applied to correct for today average weight per m2. Uncertainty: None
location | RER
production amount | 1
reference product | photovoltaic mounting system, for flat-roof installation
source | Fthenakis, V., Leccisi, E., & Frischknecht, Rolf; Stolz, Philippe; Krebs, Luana; de Wild-Scholten, Mariska; Sinha, P. (2021). Life Cycle Inventories and Life Cycle Assessments of Photovoltaic Systems 2020 Task 12 PV Sustainability. Progress in Photovoltaics: Research and Applications, 29(10), 1068–1077. www.iea-pvps.org
type | process
unit | square meter
Exchanges
name | amount | location | unit | categories | type | uncertainty type | loc | scale | comment | negative | reference product
photovoltaic mounting system production, for flat-roof installation | 1 | RER | square meter | photovoltaic::production of components | production | 0 | 1 |  |  |  | photovoltaic mounting system, for flat-roof installation
market for aluminium, wrought alloy | 2.5192 | GLO | kilogram |  | technosphere | 2 | 0.92394 | 0.35851 | (1,2,1,1,1,na); Literature and own estimations |  | aluminium, wrought alloy
market for corrugated board box | 0.018254 | RER | kilogram |  | technosphere | 2 | -4.0034 | 0.38969 | (3,4,3,1,3,5); Schwarz et al. 1992 |  | corrugated board box
polyethylene production, high density, granulate | 1.9221 | RER | kilogram |  | technosphere | 2 | 0.65342 | 0.35851 | (1,2,1,1,1,na); Literature and own estimations, recycled PE |  | polyethylene, high density, granulate
polystyrene production, high impact | 0.0082972 | RER | kilogram |  | technosphere | 2 | -4.7918 | 0.38969 | (3,4,3,1,3,5); Schwarz et al. 1992 |  | polystyrene, high impact
section bar extrusion, aluminium | 2.5192 | RER | kilogram |  | technosphere | 2 | 0.92394 | 0.38969 | (3,4,3,1,3,5); Estimation |  | section bar extrusion, aluminium
sheet rolling, steel | 0.26678 | RER | kilogram |  | technosphere | 2 | -1.3213 | 0.38969 | (3,4,3,1,3,5); Estimation |  | sheet rolling, steel
steel production, low-alloyed, hot rolled | 0.26678 | RER | kilogram |  | technosphere | 2 | -1.3213 | 0.35851 | (1,2,1,1,1,na); Literature and own estimations |  | steel, low-alloyed, hot rolled
transport, freight train, diesel | 1.0536 | Europe without Switzerland | ton kilometer |  | technosphere | 2 | 0.052213 | 0.38085 | (4,5,na,na,na,na); Standard distances 200km, 600km |  | transport, freight train
transport, freight, light commercial vehicle | 0.47164 | Europe without Switzerland | ton kilometer |  | technosphere | 2 | -0.75154 | 0.38969 | (3,4,3,1,3,5); 100km to construction place |  | transport, freight, light commercial vehicle
transport, freight, lorry 7.5-16 metric ton, EURO4 | 0.25622 | RER | ton kilometer |  | technosphere | 2 | -1.3617 | 0.38085 | (4,5,na,na,na,na); Standard distance 50km |  | transport, freight, lorry 7.5-16 metric ton, EURO4
treatment of waste paperboard, municipal incineration | -0.018254 | CH | kilogram |  | technosphere | 2 | -4.0034 | 0.38969 | (3,4,3,1,3,5); Calculated with use | TRUE | waste paperboard
treatment of waste polyethylene/polypropylene product, collection for final disposal | -1.9221 | CH | kilogram |  | technosphere | 2 | 0.65342 | 0.38969 | (3,4,3,1,3,5); Disposal of plastics parts at end of life | TRUE | waste polyethylene/polypropylene product
treatment of waste polystyrene isolation, flame-retardant, collection for final disposal | -0.0082972 | CH | kilogram |  | technosphere | 2 | -4.7918 | 0.38969 | (3,4,3,1,3,5); Disposal of plastics parts at end of life | TRUE | waste polystyrene isolation, flame-retardant
Activity | photovoltaic mounting system production, for slanted-roof installation
comment | Production of the additional components necessary for the mounting of 1 m2 PV panel or laminate. Materials and packaging for the production and estimation for metal processing. Disposal of the product after use. Energy use for the construction process must be included in data of the PV-plant. Location: Production in CH. Technology: Construction parts for a photovoltaic system. Time period: Date of data investigation. Actual weight of materials updated in 2008. Production volume: Not known. Sampling: Detailed analysis of materials for one product in a diploma thesis. Extrapolations: From one product to the whole market. Correction factor applied to correct for today average weight per m2. Uncertainty: None
location | RER
production amount | 1
reference product | photovoltaic mounting system, for slanted-roof installation
source | Fthenakis, V., Leccisi, E., & Frischknecht, Rolf; Stolz, Philippe; Krebs, Luana; de Wild-Scholten, Mariska; Sinha, P. (2021). Life Cycle Inventories and Life Cycle Assessments of Photovoltaic Systems 2020 Task 12 PV Sustainability. Progress in Photovoltaics: Research and Applications, 29(10), 1068–1077. www.iea-pvps.org
type | process
unit | square meter
Exchanges
name | amount | location | unit | categories | type | uncertainty type | loc | scale | comment | negative | reference product
photovoltaic mounting system production, for slanted-roof installation | 1 | RER | square meter | photovoltaic::production of components | production | 0 | 1 |  |  |  | photovoltaic mounting system, for slanted-roof installation
market for aluminium, wrought alloy | 2.8355 | GLO | kilogram |  | technosphere | 2 | 1.0422 | 0.35851 | (1,2,1,1,1,na); Literature and own estimations |  | aluminium, wrought alloy
market for corrugated board box | 0.13332 | RER | kilogram |  | technosphere | 2 | -2.015 | 0.38969 | (3,4,3,1,3,5); Schwarz et al. 1992 |  | corrugated board box
polyethylene production, high density, granulate | 0.0014033 | RER | kilogram |  | technosphere | 2 | -6.5689 | 0.35851 | (1,2,1,1,1,na); Literature and own estimations, recycled PE |  | polyethylene, high density, granulate
polystyrene production, high impact | 0.0070167 | RER | kilogram |  | technosphere | 2 | -4.9595 | 0.38969 | (3,4,3,1,3,5); Schwarz et al. 1992 |  | polystyrene, high impact
section bar extrusion, aluminium | 2.8355 | RER | kilogram |  | technosphere | 2 | 1.0422 | 0.38969 | (3,4,3,1,3,5); Estimation |  | section bar extrusion, aluminium
sheet rolling, steel | 1.4999 | RER | kilogram |  | technosphere | 2 | 0.4054 | 0.38969 | (3,4,3,1,3,5); Estimation |  | sheet rolling, steel
steel production, low-alloyed, hot rolled | 1.4999 | RER | kilogram |  | technosphere | 2 | 0.4054 | 0.35851 | (1,2,1,1,1,na); Literature and own estimations |  | steel, low-alloyed, hot rolled
transport, freight train, diesel | 1.4954 | Europe without Switzerland | ton kilometer |  | technosphere | 2 | 0.40239 | 0.38085 | (4,5,na,na,na,na); Standard distances 200km, 600km |  | transport, freight train
transport, freight, light commercial vehicle | 0.43438 | Europe without Switzerland | ton kilometer |  | technosphere | 2 | -0.83384 | 0.38969 | (3,4,3,1,3,5); 100km to construction place |  | transport, freight, light commercial vehicle
transport, freight, lorry 7.5-16 metric ton, EURO4 | 0.22527 | RER | ton kilometer |  | technosphere | 2 | -1.4905 | 0.38085 | (4,5,na,na,na,na); Standard distance 50km |  | transport, freight, lorry 7.5-16 metric ton, EURO4
treatment of waste paperboard, municipal incineration | -0.13332 | CH | kilogram |  | technosphere | 2 | -2.015 | 0.38969 | (3,4,3,1,3,5); Calculated with use | TRUE | waste paperboard
treatment of waste polyethylene/polypropylene product, collection for final disposal | -0.0014033 | CH | kilogram |  | technosphere | 2 | -6.5689 | 0.38969 | (3,4,3,1,3,5); Disposal of plastics parts at end of life | TRUE | waste polyethylene/polypropylene product
treatment of waste polystyrene isolation, flame-retardant, collection for final disposal | -0.0070167 | CH | kilogram |  | technosphere | 2 | -4.9595 | 0.38969 | (3,4,3,1,3,5); Disposal of plastics parts at end of life | TRUE | waste polystyrene isolation, flame-retardant
Activity | photovoltaic panel factory construction
comment | Capacity of 10'000 modules per year. Life time assumed to be 25 years. Materials and land use for a new production plant. Location: Different producers world wide Technology: Production plant in an industrial area. Time period: Date of literature publications Production volume: 1500 MWP in 2005 Sampling: Environmental report and literature. Extrapolations: none Uncertainty: None
location | GLO
production amount | 1
reference product | photovoltaic panel factory
source | Fthenakis, V., Leccisi, E., & Frischknecht, Rolf; Stolz, Philippe; Krebs, Luana; de Wild-Scholten, Mariska; Sinha, P. (2021). Life Cycle Inventories and Life Cycle Assessments of Photovoltaic Systems 2020 Task 12 PV Sustainability. Progress in Photovoltaics: Research and Applications, 29(10), 1068–1077. www.iea-pvps.org
type | process
unit | unit
Exchanges
name | amount | location | unit | categories | type | uncertainty type | loc | scale | comment | negative | reference product
Occupation, industrial area | 16466 |  | square meter-year | natural resource::land | biosphere | 2 | 9.7091 | 0.20443 | (1,2,1,1,1,3); 25a occupation
Occupation, industrial area | 23323 |  | square meter-year | natural resource::land | biosphere | 2 | 10.0572 | 0.20443 | (1,2,1,1,1,3); 25a occupation
Occupation, traffic area, road network | 2870.2 |  | square meter-year | natural resource::land | biosphere | 2 | 7.9621 | 0.20443 | (1,2,1,1,1,3); 25a occupation
Transformation, from unspecified | 1706.4 |  | square meter | natural resource::land | biosphere | 2 | 7.4421 | 0.34757 | (1,2,1,1,1,3); Environmental report, calculated
Transformation, to industrial area | 658.65 |  | square meter | natural resource::land | biosphere | 2 | 6.4902 | 0.34757 | (1,2,1,1,1,3); Environmental report, weighted average for 5 companies
Transformation, to industrial area | 932.93 |  | square meter | natural resource::land | biosphere | 2 | 6.8383 | 0.34757 | (1,2,1,1,1,3); Environmental report, weighted average for 3 companies
Transformation, to traffic area, road network | 114.81 |  | square meter | natural resource::land | biosphere | 2 | 4.7433 | 0.34757 | (1,2,1,1,1,3); Environmental report, weighted average for 2 companies
photovoltaic panel factory construction | 1 | GLO | unit | photovoltaic::production of components | production | 0 | 1 |  |  |  | photovoltaic panel factory
building construction, hall | 799.15 | CH | square meter |  | technosphere | 2 | 6.6835 | 0.54994 | (1,2,1,1,1,3); Environmental report |  | building, hall
metal working machine production, unspecified | 4000 | RER | kilogram |  | technosphere | 2 | 8.294 | 0.59955 | (5,5,1,1,1,5); rough assumption, 4t weight per laminator |  | metal working machine, unspecified
Activity | photovoltaic panel production, multi-Si wafer
comment | Unit process raw data for 1 m2 of PV laminate. Investigated for the production of solar laminates with 60 solar cells and an area of 1.6m2. Production of the cell matrix, cutting of foils and washing of glass, production of laminate and isolation. Aluminium frame of the panel. Data for direct air emissions (except NVMOC) and water emissions were not available. Location: Production plants in Western Europe, extrapolated to Chinese production. Technology: Average production technology. Time period: Date of data investigation. Some older data from 2001. Demand of electricity updated for 2018. Production volume: Approximately 99000 MW for total c-Si in 2018 Sampling: Environmental reports, direct contacts with factory representatives and publication of plant data. Extrapolations: Rough assumption for the use of heat in the process. Extrapolation of European LCI inventory data by adjusting the electricity mix. Uncertainty: None
location | CN
production amount | 1
reference product | photovoltaic panel, multi-Si wafer
source | Fthenakis, V., Leccisi, E., & Frischknecht, Rolf; Stolz, Philippe; Krebs, Luana; de Wild-Scholten, Mariska; Sinha, P. (2021). Life Cycle Inventories and Life Cycle Assessments of Photovoltaic Systems 2020 Task 12 PV Sustainability. Progress in Photovoltaics: Research and Applications, 29(10), 1068–1077. www.iea-pvps.org
type | process
unit | square meter
Exchanges
name | amount | location | unit | categories | type | uncertainty type | loc | scale | comment | negative | reference product
Carbon dioxide, fossil | 0.021812 |  | kilogram | air::urban air close to ground | biosphere | 2 | -3.8253 | 0.23375 | (3,4,5,3,1,5); de Wild-Scholten (2014) Life Cycle Assessment of Photovoltaics Status 2011, Part 1 Data Collection (Table 37)
Heat, waste | 50.312 |  | megajoule | air::urban air close to ground | biosphere | 2 | 3.9182 | 0.23375 | (3,4,5,3,1,5); Calculation, electricity use
NMVOC, non-methane volatile organic compounds, unspecified origin | 0.0080625 |  | kilogram | air::urban air close to ground | biosphere | 2 | -4.8205 | 0.30846 | (3,4,5,3,1,5); de Wild-Scholten (2014) Life Cycle Assessment of Photovoltaics Status 2011, Part 1 Data Collection (Table 37)
photovoltaic panel production, multi-Si wafer | 1 | CN | square meter | photovoltaic::production of components | production | 0 | 1 |  |  |  | photovoltaic panel, multi-Si wafer
1-propanol production | 0.015875 | RER | kilogram |  | technosphere | 2 | -4.143 | 0.10896 | (1,4,4,3,1,3); de Wild-Scholten (2014) Life Cycle Assessment of Photovoltaics Status 2011, Part 1 Data Collection (Table 37) |  | 1-propanol
EUR-flat pallet production | 0.05 | RER | unit |  | technosphere | 2 | -2.9957 | 0.14783 | (3,4,4,3,1,5); de Wild-Scholten (2014) Life Cycle Assessment of Photovoltaics Status 2011, Part 1 Data Collection (Table 37) |  | EUR-flat pallet
aluminium alloy production, AlMg3 | 2.125 | RER | kilogram |  | technosphere | 2 | 0.75377 | 0.10896 | (1,4,4,3,1,3); de Wild-Scholten (2014) Life Cycle Assessment of Photovoltaics Status 2011, Part 1 Data Collection (Table 37) |  | aluminium alloy, AlMg3
diesel, burned in building machine | 0.00875 | GLO | megajoule |  | technosphere | 2 | -4.7387 | 0.37599 | (3,4,4,3,1,5); de Wild-Scholten (2014) Life Cycle Assessment of Photovoltaics Status 2011, Part 1 Data Collection (Table 37) |  | diesel, burned in building machine
ethylvinylacetate production, foil | 0.875 | RER | kilogram |  | technosphere | 2 | -0.13353 | 0.10896 | (1,4,4,3,1,3); de Wild-Scholten (2014) Life Cycle Assessment of Photovoltaics Status 2011, Part 1 Data Collection (Table 37) |  | ethylvinylacetate, foil
glass fibre reinforced plastic production, polyamide, injection moulded | 0.295 | RER | kilogram |  | technosphere | 2 | -1.2208 | 0.10896 | (1,4,4,3,1,3); de Wild-Scholten (2014) Life Cycle Assessment of Photovoltaics Status 2011, Part 1 Data Collection (Table 37) |  | glass fibre reinforced plastic, polyamide, injection moulded
hydrogen fluoride production | 0.062375 | GLO | kilogram |  | technosphere | 2 | -2.7746 | 0.14783 | (3,4,4,3,1,5); de Wild-Scholten (2014) Life Cycle Assessment of Photovoltaics Status 2011, Part 1 Data Collection (Table 37) |  | hydrogen fluoride
isopropanol production | 0.00014687 | RER | kilogram |  | technosphere | 2 | -8.826 | 0.14783 | (3,4,4,3,1,5); de Wild-Scholten (2014) Life Cycle Assessment of Photovoltaics Status 2011, Part 1 Data Collection (Table 37) |  | isopropanol
market for copper, cathode | 0.1025 | GLO | kilogram |  | technosphere | 2 | -2.2779 | 0.10896 | (1,4,4,3,1,3); de Wild-Scholten (2014) Life Cycle Assessment of Photovoltaics Status 2011, Part 1 Data Collection (Table 37) |  | copper, cathode
market for corrugated board box | 0.7625 | RER | kilogram |  | technosphere | 2 | -0.27115 | 0.10896 | (1,4,4,3,1,3); de Wild-Scholten (2014) Life Cycle Assessment of Photovoltaics Status 2011, Part 1 Data Collection (Table 37) |  | corrugated board box
market for electricity, medium voltage | 13.975 | RS | kilowatt hour |  | technosphere | 2 | 2.6373 | 0.04341 | (2,2,1,1,1,3); Woodhouse et al. (2019): c-Si PV Manufacturing Costs 2018 |  | electricity, medium voltage
market for lead | 0.000725 | GLO | kilogram |  | technosphere | 2 | -7.2293 | 0.14783 | (3,4,4,3,1,5); de Wild-Scholten (2014) Life Cycle Assessment of Photovoltaics Status 2011, Part 1 Data Collection (Table 37) |  | lead
market for light emitting diode | 0.0028125 | GLO | kilogram |  | technosphere | 2 | -5.8737 | 0.14783 | (3,4,4,3,1,5); de Wild-Scholten (2014) Life Cycle Assessment of Photovoltaics Status 2011, Part 1 Data Collection (Table 37) |  | light emitting diode
photovoltaic cell, multi-Si, at plant | 0.93541 | CN | square meter |  | technosphere | 2 | -0.06677 | 0.10896 | (1,4,4,3,1,3); de Wild-Scholten (2014) Life Cycle Assessment of Photovoltaics Status 2011, Part 1 Data Collection (Table 37)
photovoltaic panel factory construction | 4e-06 | GLO | unit |  | technosphere | 2 | -12.4292 | 0.55947 | (1,4,4,3,1,3); de Wild-Scholten (2014) Life Cycle Assessment of Photovoltaics Status 2011, Part 1 Data Collection (Table 37) |  | photovoltaic panel factory
polyethylene production, high density, granulate | 0.02375 | RER | kilogram |  | technosphere | 2 | -3.7402 | 0.14783 | (3,4,4,3,1,5); de Wild-Scholten (2014) Life Cycle Assessment of Photovoltaics Status 2011, Part 1 Data Collection (Table 37) |  | polyethylene, high density, granulate
polyethylene terephthalate production, granulate, amorphous | 0.34562 | RER | kilogram |  | technosphere | 2 | -1.0624 | 0.10896 | (1,4,4,3,1,3); de Wild-Scholten (2014) Life Cycle Assessment of Photovoltaics Status 2011, Part 1 Data Collection (Table 37) |  | polyethylene terephthalate, granulate, amorphous
polyvinylfluoride, film production | 0.11187 | US | kilogram |  | technosphere | 2 | -2.1904 | 0.10896 | (1,4,4,3,1,3); de Wild-Scholten (2014) Life Cycle Assessment of Photovoltaics Status 2011, Part 1 Data Collection (Table 37) |  | polyvinylfluoride, film
potassium hydroxide production | 0.051438 | RER | kilogram |  | technosphere | 2 | -2.9674 | 0.14783 | (3,4,4,3,1,5); de Wild-Scholten (2014) Life Cycle Assessment of Photovoltaics Status 2011, Part 1 Data Collection (Table 37) |  | potassium hydroxide
silicone product production | 0.12187 | RER | kilogram |  | technosphere | 2 | -2.1048 | 0.10896 | (1,4,4,3,1,3); de Wild-Scholten (2014) Life Cycle Assessment of Photovoltaics Status 2011, Part 1 Data Collection (Table 37) |  | silicone product
soap production | 0.011562 | RER | kilogram |  | technosphere | 2 | -4.46 | 0.14783 | (3,4,4,3,1,5); de Wild-Scholten (2014) Life Cycle Assessment of Photovoltaics Status 2011, Part 1 Data Collection (Table 37) |  | soap
solar glass production, low-iron | 8.8125 | RER | kilogram |  | technosphere | 2 | 2.1762 | 0.14206 | (1,4,4,3,3,3); de Wild-Scholten (2014) Life Cycle Assessment of Photovoltaics Status 2011, Part 1 Data Collection (Table 37) |  | solar glass, low-iron
market for tap water | 5.0312 | Europe without Switzerland | kilogram |  | technosphere | 2 | 1.6157 | 0.10896 | (1,4,4,3,1,3); de Wild-Scholten (2014) Life Cycle Assessment of Photovoltaics Status 2011, Part 1 Data Collection (Table 37) |  | tap water
tempering, flat glass | 8.8125 | RER | kilogram |  | technosphere | 2 | 2.1762 | 0.10896 | (1,4,4,3,1,3); de Wild-Scholten (2014) Life Cycle Assessment of Photovoltaics Status 2011, Part 1 Data Collection (Table 37) |  | tempering, flat glass
tin production | 0.012875 | RoW | kilogram |  | technosphere | 2 | -4.3525 | 0.14783 | (3,4,4,3,1,5); de Wild-Scholten (2014) Life Cycle Assessment of Photovoltaics Status 2011, Part 1 Data Collection (Table 37) |  | tin
transport, freight train, diesel | 16.638 | Europe without Switzerland | ton kilometer |  | technosphere | 2 | 2.8117 | 0.36978 | (4,5,na,na,na,na); Standard distance 600km |  | transport, freight train
transport, freight, lorry 7.5-16 metric ton, EURO4 | 3.0059 | RER | ton kilometer |  | technosphere | 2 | 1.1006 | 0.36978 | (4,5,na,na,na,na); Standard distance 100km, cells 500km |  | transport, freight, lorry 7.5-16 metric ton, EURO4
treatment of municipal solid waste, incineration | -0.03 | CH | kilogram |  | technosphere | 2 | -3.5066 | 0.10896 | (1,4,4,3,1,3); Alsema (personal communication) 2007, production waste | TRUE | municipal solid waste
treatment of waste mineral oil, hazardous waste incineration | -0.0016062 | CH | kilogram |  | technosphere | 2 | -6.4339 | 0.10896 | (1,4,4,3,1,3); de Wild-Scholten (2014) Life Cycle Assessment of Photovoltaics Status 2011, Part 1 Data Collection (Table 37) | TRUE | waste mineral oil
treatment of waste plastic, mixture, municipal incineration | -0.028063 | CH | kilogram |  | technosphere | 2 | -3.5733 | 0.10896 | (1,4,4,3,1,3); de Wild-Scholten (2014) Life Cycle Assessment of Photovoltaics Status 2011, Part 1 Data Collection (Table 37) | TRUE | waste plastic, mixture
treatment of waste polyvinylfluoride, municipal incineration | -0.0042938 | CH | kilogram |  | technosphere | 2 | -5.4506 | 0.10896 | (1,4,4,3,1,3); de Wild-Scholten (2014) Life Cycle Assessment of Photovoltaics Status 2011, Part 1 Data Collection (Table 37) | TRUE | waste polyvinylfluoride
treatment of wastewater, from residence, capacity 1.1E10l/year | -0.0045281 | CH | cubic meter |  | technosphere | 2 | -5.3975 | 0.10896 | (1,4,4,3,1,3); Calculation, water use | TRUE | wastewater, from residence
wire drawing, copper | 0.1025 | RER | kilogram |  | technosphere | 2 | -2.2779 | 0.10896 | (1,4,4,3,1,3); de Wild-Scholten (2014) Life Cycle Assessment of Photovoltaics Status 2011, Part 1 Data Collection (Table 37) |  | wire drawing, copper
Activity | photovoltaic panel production, multi-Si wafer
comment | Unit process raw data for 1 m2 of PV laminate. Investigated for the production of solar laminates with 60 solar cells and an area of 1.6m2. Production of the cell matrix, cutting of foils and washing of glass, production of laminate and isolation. Aluminium frame of the panel. Data for direct air emissions (except NVMOC) and water emissions were not available. Location: Production plants in Western Europe. Technology: Average production technology. Time period: Date of data investigation. Some older data from 2001. Demand of electricity updated for 2018. Production volume: Approximately 99000 MW for total c-Si in 2018 Sampling: Environmental reports, direct contacts with factory representatives and publication of plant data. Extrapolations: Rough assumption for the use of heat in the process. Uncertainty: None
location | RER
production amount | 1
reference product | photovoltaic panel, multi-Si wafer
source | Fthenakis, V., Leccisi, E., & Frischknecht, Rolf; Stolz, Philippe; Krebs, Luana; de Wild-Scholten, Mariska; Sinha, P. (2021). Life Cycle Inventories and Life Cycle Assessments of Photovoltaic Systems 2020 Task 12 PV Sustainability. Progress in Photovoltaics: Research and Applications, 29(10), 1068–1077. www.iea-pvps.org
type | process
unit | square meter
Exchanges
name | amount | location | unit | categories | type | uncertainty type | loc | scale | comment | negative | reference product
Carbon dioxide, fossil | 0.021812 |  | kilogram | air::urban air close to ground | biosphere | 2 | -3.8253 | 0.23375 | (3,4,5,3,1,5); de Wild-Scholten (2014) Life Cycle Assessment of Photovoltaics Status 2011, Part 1 Data Collection (Table 37)
Heat, waste | 50.312 |  | megajoule | air::urban air close to ground | biosphere | 2 | 3.9182 | 0.23375 | (3,4,5,3,1,5); Calculation, electricity use
NMVOC, non-methane volatile organic compounds, unspecified origin | 0.0080625 |  | kilogram | air::urban air close to ground | biosphere | 2 | -4.8205 | 0.30846 | (3,4,5,3,1,5); de Wild-Scholten (2014) Life Cycle Assessment of Photovoltaics Status 2011, Part 1 Data Collection (Table 37)
photovoltaic panel production, multi-Si wafer | 1 | RER | square meter | photovoltaic::production of components | production | 0 | 1 |  |  |  | photovoltaic panel, multi-Si wafer
1-propanol production | 0.015875 | RER | kilogram |  | technosphere | 2 | -4.143 | 0.10896 | (1,4,4,3,1,3); de Wild-Scholten (2014) Life Cycle Assessment of Photovoltaics Status 2011, Part 1 Data Collection (Table 37) |  | 1-propanol
EUR-flat pallet production | 0.05 | RER | unit |  | technosphere | 2 | -2.9957 | 0.14783 | (3,4,4,3,1,5); de Wild-Scholten (2014) Life Cycle Assessment of Photovoltaics Status 2011, Part 1 Data Collection (Table 37) |  | EUR-flat pallet
aluminium alloy production, AlMg3 | 2.125 | RER | kilogram |  | technosphere | 2 | 0.75377 | 0.10896 | (1,4,4,3,1,3); de Wild-Scholten (2014) Life Cycle Assessment of Photovoltaics Status 2011, Part 1 Data Collection (Table 37) |  | aluminium alloy, AlMg3
diesel, burned in building machine | 0.00875 | GLO | megajoule |  | technosphere | 2 | -4.7387 | 0.37599 | (3,4,4,3,1,5); de Wild-Scholten (2014) Life Cycle Assessment of Photovoltaics Status 2011, Part 1 Data Collection (Table 37) |  | diesel, burned in building machine
ethylvinylacetate production, foil | 0.875 | RER | kilogram |  | technosphere | 2 | -0.13353 | 0.10896 | (1,4,4,3,1,3); de Wild-Scholten (2014) Life Cycle Assessment of Photovoltaics Status 2011, Part 1 Data Collection (Table 37) |  | ethylvinylacetate, foil
glass fibre reinforced plastic production, polyamide, injection moulded | 0.295 | RER | kilogram |  | technosphere | 2 | -1.2208 | 0.10896 | (1,4,4,3,1,3); de Wild-Scholten (2014) Life Cycle Assessment of Photovoltaics Status 2011, Part 1 Data Collection (Table 37) |  | glass fibre reinforced plastic, polyamide, injection moulded
hydrogen fluoride production | 0.062375 | GLO | kilogram |  | technosphere | 2 | -2.7746 | 0.14783 | (3,4,4,3,1,5); de Wild-Scholten (2014) Life Cycle Assessment of Photovoltaics Status 2011, Part 1 Data Collection (Table 37) |  | hydrogen fluoride
isopropanol production | 0.00014687 | RER | kilogram |  | technosphere | 2 | -8.826 | 0.14783 | (3,4,4,3,1,5); de Wild-Scholten (2014) Life Cycle Assessment of Photovoltaics Status 2011, Part 1 Data Collection (Table 37) |  | isopropanol
market for copper, cathode | 0.1025 | GLO | kilogram |  | technosphere | 2 | -2.2779 | 0.10896 | (1,4,4,3,1,3); de Wild-Scholten (2014) Life Cycle Assessment of Photovoltaics Status 2011, Part 1 Data Collection (Table 37) |  | copper, cathode
market for corrugated board box | 0.7625 | RER | kilogram |  | technosphere | 2 | -0.27115 | 0.10896 | (1,4,4,3,1,3); de Wild-Scholten (2014) Life Cycle Assessment of Photovoltaics Status 2011, Part 1 Data Collection (Table 37) |  | corrugated board box
market for electricity, high voltage | 13.975 | DE | kilowatt hour |  | technosphere | 2 | 2.6373 | 0.04341 | (2,2,1,1,1,3); Woodhouse et al. (2019): c-Si PV Manufacturing Costs 2018 |  | electricity, high voltage
market for lead | 0.000725 | GLO | kilogram |  | technosphere | 2 | -7.2293 | 0.14783 | (3,4,4,3,1,5); de Wild-Scholten (2014) Life Cycle Assessment of Photovoltaics Status 2011, Part 1 Data Collection (Table 37) |  | lead
market for light emitting diode | 0.0028125 | GLO | kilogram |  | technosphere | 2 | -5.8737 | 0.14783 | (3,4,4,3,1,5); de Wild-Scholten (2014) Life Cycle Assessment of Photovoltaics Status 2011, Part 1 Data Collection (Table 37) |  | light emitting diode
photovoltaic cell, multi-Si, at regional storage | 0.93541 | RER | square meter |  | technosphere | 2 | -0.06677 | 0.55947 | (1,4,4,3,1,3); de Wild-Scholten (2014) Life Cycle Assessment of Photovoltaics Status 2011, Part 1 Data Collection (Table 37)
photovoltaic panel factory construction | 4e-06 | GLO | unit |  | technosphere | 2 | -12.4292 | 0.55947 | (1,4,4,3,1,3); de Wild-Scholten (2014) Life Cycle Assessment of Photovoltaics Status 2011, Part 1 Data Collection (Table 37) |  | photovoltaic panel factory
polyethylene production, high density, granulate | 0.02375 | RER | kilogram |  | technosphere | 2 | -3.7402 | 0.14783 | (3,4,4,3,1,5); de Wild-Scholten (2014) Life Cycle Assessment of Photovoltaics Status 2011, Part 1 Data Collection (Table 37) |  | polyethylene, high density, granulate
polyethylene terephthalate production, granulate, amorphous | 0.34562 | RER | kilogram |  | technosphere | 2 | -1.0624 | 0.10896 | (1,4,4,3,1,3); de Wild-Scholten (2014) Life Cycle Assessment of Photovoltaics Status 2011, Part 1 Data Collection (Table 37) |  | polyethylene terephthalate, granulate, amorphous
polyvinylfluoride, film production | 0.11187 | US | kilogram |  | technosphere | 2 | -2.1904 | 0.10896 | (1,4,4,3,1,3); de Wild-Scholten (2014) Life Cycle Assessment of Photovoltaics Status 2011, Part 1 Data Collection (Table 37) |  | polyvinylfluoride, film
potassium hydroxide production | 0.051438 | RER | kilogram |  | technosphere | 2 | -2.9674 | 0.14783 | (3,4,4,3,1,5); de Wild-Scholten (2014) Life Cycle Assessment of Photovoltaics Status 2011, Part 1 Data Collection (Table 37) |  | potassium hydroxide
silicone product production | 0.12187 | RER | kilogram |  | technosphere | 2 | -2.1048 | 0.10896 | (1,4,4,3,1,3); de Wild-Scholten (2014) Life Cycle Assessment of Photovoltaics Status 2011, Part 1 Data Collection (Table 37) |  | silicone product
soap production | 0.011562 | RER | kilogram |  | technosphere | 2 | -4.46 | 0.14783 | (3,4,4,3,1,5); de Wild-Scholten (2014) Life Cycle Assessment of Photovoltaics Status 2011, Part 1 Data Collection (Table 37) |  | soap
solar glass production, low-iron | 8.8125 | RER | kilogram |  | technosphere | 2 | 2.1762 | 0.14206 | (1,4,4,3,3,3); de Wild-Scholten (2014) Life Cycle Assessment of Photovoltaics Status 2011, Part 1 Data Collection (Table 37) |  | solar glass, low-iron
market for tap water | 5.0312 | Europe without Switzerland | kilogram |  | technosphere | 2 | 1.6157 | 0.10896 | (1,4,4,3,1,3); de Wild-Scholten (2014) Life Cycle Assessment of Photovoltaics Status 2011, Part 1 Data Collection (Table 37) |  | tap water
tempering, flat glass | 8.8125 | RER | kilogram |  | technosphere | 2 | 2.1762 | 0.10896 | (1,4,4,3,1,3); de Wild-Scholten (2014) Life Cycle Assessment of Photovoltaics Status 2011, Part 1 Data Collection (Table 37) |  | tempering, flat glass
tin production | 0.012875 | RoW | kilogram |  | technosphere | 2 | -4.3525 | 0.14783 | (3,4,4,3,1,5); de Wild-Scholten (2014) Life Cycle Assessment of Photovoltaics Status 2011, Part 1 Data Collection (Table 37) |  | tin
transport, freight train, diesel | 16.638 | Europe without Switzerland | ton kilometer |  | technosphere | 2 | 2.8117 | 0.36978 | (4,5,na,na,na,na); Standard distance 600km |  | transport, freight train
transport, freight, lorry 7.5-16 metric ton, EURO4 | 2.7739 | RER | ton kilometer |  | technosphere | 2 | 1.0203 | 0.36978 | (4,5,na,na,na,na); Standard distance 100km, cells 500km |  | transport, freight, lorry 7.5-16 metric ton, EURO4
treatment of municipal solid waste, incineration | -0.03 | CH | kilogram |  | technosphere | 2 | -3.5066 | 0.10896 | (1,4,4,3,1,3); Alsema (personal communication) 2007, production waste | TRUE | municipal solid waste
treatment of waste mineral oil, hazardous waste incineration | -0.0016062 | CH | kilogram |  | technosphere | 2 | -6.4339 | 0.10896 | (1,4,4,3,1,3); de Wild-Scholten (2014) Life Cycle Assessment of Photovoltaics Status 2011, Part 1 Data Collection (Table 37) | TRUE | waste mineral oil
treatment of waste plastic, mixture, municipal incineration | -0.028063 | CH | kilogram |  | technosphere | 2 | -3.5733 | 0.10896 | (1,4,4,3,1,3); de Wild-Scholten (2014) Life Cycle Assessment of Photovoltaics Status 2011, Part 1 Data Collection (Table 37) | TRUE | waste plastic, mixture
treatment of waste polyvinylfluoride, municipal incineration | -0.0042938 | CH | kilogram |  | technosphere | 2 | -5.4506 | 0.10896 | (1,4,4,3,1,3); de Wild-Scholten (2014) Life Cycle Assessment of Photovoltaics Status 2011, Part 1 Data Collection (Table 37) | TRUE | waste polyvinylfluoride
treatment of wastewater, from residence, capacity 1.1E10l/year | -0.0045281 | CH | cubic meter |  | technosphere | 2 | -5.3975 | 0.10896 | (1,4,4,3,1,3); Calculation, water use | TRUE | wastewater, from residence
wire drawing, copper | 0.1025 | RER | kilogram |  | technosphere | 2 | -2.2779 | 0.10896 | (1,4,4,3,1,3); de Wild-Scholten (2014) Life Cycle Assessment of Photovoltaics Status 2011, Part 1 Data Collection (Table 37) |  | wire drawing, copper
Activity | photovoltaic panel production, multi-Si wafer
comment | Unit process raw data for 1 m2 of PV laminate. Investigated for the production of solar laminates with 60 solar cells and an area of 1.6m2. Production of the cell matrix, cutting of foils and washing of glass, production of laminate and isolation. Aluminium frame of the panel. Data for direct air emissions (except NVMOC) and water emissions were not available. Location: Production plants in Western Europe, extrapolated to production in Asia and Pacific. Technology: Average production technology. Time period: Date of data investigation. Some older data from 2001. Demand of electricity updated for 2018. Production volume: Approximately 99000 MW for total c-Si in 2018 Sampling: Environmental reports, direct contacts with factory representatives and publication of plant data. Extrapolations: Rough assumption for the use of heat in the process. Extrapolation of European LCI inventory data by adjusting the electricity mix. Uncertainty: None
location | APAC
production amount | 1
reference product | photovoltaic panel, multi-Si wafer
source | Fthenakis, V., Leccisi, E., & Frischknecht, Rolf; Stolz, Philippe; Krebs, Luana; de Wild-Scholten, Mariska; Sinha, P. (2021). Life Cycle Inventories and Life Cycle Assessments of Photovoltaic Systems 2020 Task 12 PV Sustainability. Progress in Photovoltaics: Research and Applications, 29(10), 1068–1077. www.iea-pvps.org
type | process
unit | square meter
Exchanges
name | amount | location | unit | categories | type | uncertainty type | loc | scale | comment | negative | reference product
Carbon dioxide, fossil | 0.021812 |  | kilogram | air::urban air close to ground | biosphere | 2 | -3.8253 | 0.23375 | (3,4,5,3,1,5); de Wild-Scholten (2014) Life Cycle Assessment of Photovoltaics Status 2011, Part 1 Data Collection (Table 37)
Heat, waste | 50.312 |  | megajoule | air::urban air close to ground | biosphere | 2 | 3.9182 | 0.23375 | (3,4,5,3,1,5); Calculation, electricity use
NMVOC, non-methane volatile organic compounds, unspecified origin | 0.0080625 |  | kilogram | air::urban air close to ground | biosphere | 2 | -4.8205 | 0.30846 | (3,4,5,3,1,5); de Wild-Scholten (2014) Life Cycle Assessment of Photovoltaics Status 2011, Part 1 Data Collection (Table 37)
photovoltaic panel production, multi-Si wafer | 1 | APAC | square meter | photovoltaic::production of components | production | 0 | 1 |  |  |  | photovoltaic panel, multi-Si wafer
1-propanol production | 0.015875 | RER | kilogram |  | technosphere | 2 | -4.143 | 0.10896 | (1,4,4,3,1,3); de Wild-Scholten (2014) Life Cycle Assessment of Photovoltaics Status 2011, Part 1 Data Collection (Table 37) |  | 1-propanol
EUR-flat pallet production | 0.05 | RER | unit |  | technosphere | 2 | -2.9957 | 0.14783 | (3,4,4,3,1,5); de Wild-Scholten (2014) Life Cycle Assessment of Photovoltaics Status 2011, Part 1 Data Collection (Table 37) |  | EUR-flat pallet
aluminium alloy production, AlMg3 | 2.125 | RER | kilogram |  | technosphere | 2 | 0.75377 | 0.10896 | (1,4,4,3,1,3); de Wild-Scholten (2014) Life Cycle Assessment of Photovoltaics Status 2011, Part 1 Data Collection (Table 37) |  | aluminium alloy, AlMg3
diesel, burned in building machine | 0.00875 | GLO | megajoule |  | technosphere | 2 | -4.7387 | 0.37599 | (3,4,4,3,1,5); de Wild-Scholten (2014) Life Cycle Assessment of Photovoltaics Status 2011, Part 1 Data Collection (Table 37) |  | diesel, burned in building machine
ethylvinylacetate production, foil | 0.875 | RER | kilogram |  | technosphere | 2 | -0.13353 | 0.10896 | (1,4,4,3,1,3); de Wild-Scholten (2014) Life Cycle Assessment of Photovoltaics Status 2011, Part 1 Data Collection (Table 37) |  | ethylvinylacetate, foil
glass fibre reinforced plastic production, polyamide, injection moulded | 0.295 | RER | kilogram |  | technosphere | 2 | -1.2208 | 0.10896 | (1,4,4,3,1,3); de Wild-Scholten (2014) Life Cycle Assessment of Photovoltaics Status 2011, Part 1 Data Collection (Table 37) |  | glass fibre reinforced plastic, polyamide, injection moulded
hydrogen fluoride production | 0.062375 | GLO | kilogram |  | technosphere | 2 | -2.7746 | 0.14783 | (3,4,4,3,1,5); de Wild-Scholten (2014) Life Cycle Assessment of Photovoltaics Status 2011, Part 1 Data Collection (Table 37) |  | hydrogen fluoride
isopropanol production | 0.00014687 | RER | kilogram |  | technosphere | 2 | -8.826 | 0.14783 | (3,4,4,3,1,5); de Wild-Scholten (2014) Life Cycle Assessment of Photovoltaics Status 2011, Part 1 Data Collection (Table 37) |  | isopropanol
market for copper, cathode | 0.1025 | GLO | kilogram |  | technosphere | 2 | -2.2779 | 0.10896 | (1,4,4,3,1,3); de Wild-Scholten (2014) Life Cycle Assessment of Photovoltaics Status 2011, Part 1 Data Collection (Table 37) |  | copper, cathode
market for corrugated board box | 0.7625 | RER | kilogram |  | technosphere | 2 | -0.27115 | 0.10896 | (1,4,4,3,1,3); de Wild-Scholten (2014) Life Cycle Assessment of Photovoltaics Status 2011, Part 1 Data Collection (Table 37) |  | corrugated board box
market for electricity, medium voltage | 13.975 | RS | kilowatt hour |  | technosphere | 2 | 2.6373 | 0.04341 | (2,2,1,1,1,3); Woodhouse et al. (2019): c-Si PV Manufacturing Costs 2018 |  | electricity, medium voltage
market for lead | 0.000725 | GLO | kilogram |  | technosphere | 2 | -7.2293 | 0.14783 | (3,4,4,3,1,5); de Wild-Scholten (2014) Life Cycle Assessment of Photovoltaics Status 2011, Part 1 Data Collection (Table 37) |  | lead
market for light emitting diode | 0.0028125 | GLO | kilogram |  | technosphere | 2 | -5.8737 | 0.14783 | (3,4,4,3,1,5); de Wild-Scholten (2014) Life Cycle Assessment of Photovoltaics Status 2011, Part 1 Data Collection (Table 37) |  | light emitting diode
photovoltaic cell, multi-Si, at plant | 0.93541 | APAC | square meter |  | technosphere | 2 | -0.06677 | 0.10896 | (1,4,4,3,1,3); de Wild-Scholten (2014) Life Cycle Assessment of Photovoltaics Status 2011, Part 1 Data Collection (Table 37)
photovoltaic panel factory construction | 4e-06 | GLO | unit |  | technosphere | 2 | -12.4292 | 0.55947 | (1,4,4,3,1,3); de Wild-Scholten (2014) Life Cycle Assessment of Photovoltaics Status 2011, Part 1 Data Collection (Table 37) |  | photovoltaic panel factory
polyethylene production, high density, granulate | 0.02375 | RER | kilogram |  | technosphere | 2 | -3.7402 | 0.14783 | (3,4,4,3,1,5); de Wild-Scholten (2014) Life Cycle Assessment of Photovoltaics Status 2011, Part 1 Data Collection (Table 37) |  | polyethylene, high density, granulate
polyethylene terephthalate production, granulate, amorphous | 0.34562 | RER | kilogram |  | technosphere | 2 | -1.0624 | 0.10896 | (1,4,4,3,1,3); de Wild-Scholten (2014) Life Cycle Assessment of Photovoltaics Status 2011, Part 1 Data Collection (Table 37) |  | polyethylene terephthalate, granulate, amorphous
polyvinylfluoride, film production | 0.11187 | US | kilogram |  | technosphere | 2 | -2.1904 | 0.10896 | (1,4,4,3,1,3); de Wild-Scholten (2014) Life Cycle Assessment of Photovoltaics Status 2011, Part 1 Data Collection (Table 37) |  | polyvinylfluoride, film
potassium hydroxide production | 0.051438 | RER | kilogram |  | technosphere | 2 | -2.9674 | 0.14783 | (3,4,4,3,1,5); de Wild-Scholten (2014) Life Cycle Assessment of Photovoltaics Status 2011, Part 1 Data Collection (Table 37) |  | potassium hydroxide
silicone product production | 0.12187 | RER | kilogram |  | technosphere | 2 | -2.1048 | 0.10896 | (1,4,4,3,1,3); de Wild-Scholten (2014) Life Cycle Assessment of Photovoltaics Status 2011, Part 1 Data Collection (Table 37) |  | silicone product
soap production | 0.011562 | RER | kilogram |  | technosphere | 2 | -4.46 | 0.14783 | (3,4,4,3,1,5); de Wild-Scholten (2014) Life Cycle Assessment of Photovoltaics Status 2011, Part 1 Data Collection (Table 37) |  | soap
solar glass production, low-iron | 8.8125 | RER | kilogram |  | technosphere | 2 | 2.1762 | 0.14206 | (1,4,4,3,3,3); de Wild-Scholten (2014) Life Cycle Assessment of Photovoltaics Status 2011, Part 1 Data Collection (Table 37) |  | solar glass, low-iron
market for tap water | 5.0312 | Europe without Switzerland | kilogram |  | technosphere | 2 | 1.6157 | 0.10896 | (1,4,4,3,1,3); de Wild-Scholten (2014) Life Cycle Assessment of Photovoltaics Status 2011, Part 1 Data Collection (Table 37) |  | tap water
tempering, flat glass | 8.8125 | RER | kilogram |  | technosphere | 2 | 2.1762 | 0.10896 | (1,4,4,3,1,3); de Wild-Scholten (2014) Life Cycle Assessment of Photovoltaics Status 2011, Part 1 Data Collection (Table 37) |  | tempering, flat glass
tin production | 0.012875 | RoW | kilogram |  | technosphere | 2 | -4.3525 | 0.14783 | (3,4,4,3,1,5); de Wild-Scholten (2014) Life Cycle Assessment of Photovoltaics Status 2011, Part 1 Data Collection (Table 37) |  | tin
transport, freight train, diesel | 16.638 | Europe without Switzerland | ton kilometer |  | technosphere | 2 | 2.8117 | 0.36978 | (4,5,na,na,na,na); Standard distance 600km |  | transport, freight train
transport, freight, lorry 7.5-16 metric ton, EURO4 | 3.0059 | RER | ton kilometer |  | technosphere | 2 | 1.1006 | 0.36978 | (4,5,na,na,na,na); Standard distance 100km, cells 500km |  | transport, freight, lorry 7.5-16 metric ton, EURO4
treatment of municipal solid waste, incineration | -0.03 | CH | kilogram |  | technosphere | 2 | -3.5066 | 0.10896 | (1,4,4,3,1,3); Alsema (personal communication) 2007, production waste | TRUE | municipal solid waste
treatment of waste mineral oil, hazardous waste incineration | -0.0016062 | CH | kilogram |  | technosphere | 2 | -6.4339 | 0.10896 | (1,4,4,3,1,3); de Wild-Scholten (2014) Life Cycle Assessment of Photovoltaics Status 2011, Part 1 Data Collection (Table 37) | TRUE | waste mineral oil
treatment of waste plastic, mixture, municipal incineration | -0.028063 | CH | kilogram |  | technosphere | 2 | -3.5733 | 0.10896 | (1,4,4,3,1,3); de Wild-Scholten (2014) Life Cycle Assessment of Photovoltaics Status 2011, Part 1 Data Collection (Table 37) | TRUE | waste plastic, mixture
treatment of waste polyvinylfluoride, municipal incineration | -0.0042938 | CH | kilogram |  | technosphere | 2 | -5.4506 | 0.10896 | (1,4,4,3,1,3); de Wild-Scholten (2014) Life Cycle Assessment of Photovoltaics Status 2011, Part 1 Data Collection (Table 37) | TRUE | waste polyvinylfluoride
treatment of wastewater, from residence, capacity 1.1E10l/year | -0.0045281 | CH | cubic meter |  | technosphere | 2 | -5.3975 | 0.10896 | (1,4,4,3,1,3); Calculation, water use | TRUE | wastewater, from residence
wire drawing, copper | 0.1025 | RER | kilogram |  | technosphere | 2 | -2.2779 | 0.10896 | (1,4,4,3,1,3); de Wild-Scholten (2014) Life Cycle Assessment of Photovoltaics Status 2011, Part 1 Data Collection (Table 37) |  | wire drawing, copper
Activity | photovoltaic panel production, multi-Si wafer
comment | Unit process raw data for 1 m2 of PV laminate. Investigated for the production of solar laminates with 60 solar cells and an area of 1.6m2. Production of the cell matrix, cutting of foils and washing of glass, production of laminate and isolation. Aluminium frame of the panel. Data for direct air emissions (except NVMOC) and water emissions were not available. Location: Production plants in Western Europe, extrapolated to US production. Technology: Average production technology. Time period: Date of data investigation. Some older data from 2001. Demand of electricity updated for 2018. Production volume: Approximately 99000 MW for total c-Si in 2018 Sampling: Environmental reports, direct contacts with factory representatives and publication of plant data. Extrapolations: Rough assumption for the use of heat in the process. Extrapolation of European LCI inventory data by adjusting the electricity mix. Uncertainty: None
location | US
production amount | 1
reference product | photovoltaic panel, multi-Si wafer
source | Fthenakis, V., Leccisi, E., & Frischknecht, Rolf; Stolz, Philippe; Krebs, Luana; de Wild-Scholten, Mariska; Sinha, P. (2021). Life Cycle Inventories and Life Cycle Assessments of Photovoltaic Systems 2020 Task 12 PV Sustainability. Progress in Photovoltaics: Research and Applications, 29(10), 1068–1077. www.iea-pvps.org
type | process
unit | square meter
Exchanges
name | amount | location | unit | categories | type | uncertainty type | loc | scale | comment | negative | reference product
Carbon dioxide, fossil | 0.021812 |  | kilogram | air::urban air close to ground | biosphere | 2 | -3.8253 | 0.23375 | (3,4,5,3,1,5); de Wild-Scholten (2014) Life Cycle Assessment of Photovoltaics Status 2011, Part 1 Data Collection (Table 37)
Heat, waste | 50.312 |  | megajoule | air::urban air close to ground | biosphere | 2 | 3.9182 | 0.23375 | (3,4,5,3,1,5); Calculation, electricity use
NMVOC, non-methane volatile organic compounds, unspecified origin | 0.0080625 |  | kilogram | air::urban air close to ground | biosphere | 2 | -4.8205 | 0.30846 | (3,4,5,3,1,5); de Wild-Scholten (2014) Life Cycle Assessment of Photovoltaics Status 2011, Part 1 Data Collection (Table 37)
photovoltaic panel production, multi-Si wafer | 1 | US | square meter | photovoltaic::production of components | production | 0 | 1 |  |  |  | photovoltaic panel, multi-Si wafer
1-propanol production | 0.015875 | RER | kilogram |  | technosphere | 2 | -4.143 | 0.10896 | (1,4,4,3,1,3); de Wild-Scholten (2014) Life Cycle Assessment of Photovoltaics Status 2011, Part 1 Data Collection (Table 37) |  | 1-propanol
EUR-flat pallet production | 0.05 | RER | unit |  | technosphere | 2 | -2.9957 | 0.14783 | (3,4,4,3,1,5); de Wild-Scholten (2014) Life Cycle Assessment of Photovoltaics Status 2011, Part 1 Data Collection (Table 37) |  | EUR-flat pallet
aluminium alloy production, AlMg3 | 2.125 | RER | kilogram |  | technosphere | 2 | 0.75377 | 0.10896 | (1,4,4,3,1,3); de Wild-Scholten (2014) Life Cycle Assessment of Photovoltaics Status 2011, Part 1 Data Collection (Table 37) |  | aluminium alloy, AlMg3
diesel, burned in building machine | 0.00875 | GLO | megajoule |  | technosphere | 2 | -4.7387 | 0.37599 | (3,4,4,3,1,5); de Wild-Scholten (2014) Life Cycle Assessment of Photovoltaics Status 2011, Part 1 Data Collection (Table 37) |  | diesel, burned in building machine
ethylvinylacetate production, foil | 0.875 | RER | kilogram |  | technosphere | 2 | -0.13353 | 0.10896 | (1,4,4,3,1,3); de Wild-Scholten (2014) Life Cycle Assessment of Photovoltaics Status 2011, Part 1 Data Collection (Table 37) |  | ethylvinylacetate, foil
glass fibre reinforced plastic production, polyamide, injection moulded | 0.295 | RER | kilogram |  | technosphere | 2 | -1.2208 | 0.10896 | (1,4,4,3,1,3); de Wild-Scholten (2014) Life Cycle Assessment of Photovoltaics Status 2011, Part 1 Data Collection (Table 37) |  | glass fibre reinforced plastic, polyamide, injection moulded
hydrogen fluoride production | 0.062375 | GLO | kilogram |  | technosphere | 2 | -2.7746 | 0.14783 | (3,4,4,3,1,5); de Wild-Scholten (2014) Life Cycle Assessment of Photovoltaics Status 2011, Part 1 Data Collection (Table 37) |  | hydrogen fluoride
isopropanol production | 0.00014687 | RER | kilogram |  | technosphere | 2 | -8.826 | 0.14783 | (3,4,4,3,1,5); de Wild-Scholten (2014) Life Cycle Assessment of Photovoltaics Status 2011, Part 1 Data Collection (Table 37) |  | isopropanol
market for copper, cathode | 0.1025 | GLO | kilogram |  | technosphere | 2 | -2.2779 | 0.10896 | (1,4,4,3,1,3); de Wild-Scholten (2014) Life Cycle Assessment of Photovoltaics Status 2011, Part 1 Data Collection (Table 37) |  | copper, cathode
market for corrugated board box | 0.7625 | RER | kilogram |  | technosphere | 2 | -0.27115 | 0.10896 | (1,4,4,3,1,3); de Wild-Scholten (2014) Life Cycle Assessment of Photovoltaics Status 2011, Part 1 Data Collection (Table 37) |  | corrugated board box
market for electricity, medium voltage | 13.975 | RS | kilowatt hour |  | technosphere | 2 | 2.6373 | 0.04341 | (2,2,1,1,1,3); Woodhouse et al. (2019): c-Si PV Manufacturing Costs 2018 |  | electricity, medium voltage
market for lead | 0.000725 | GLO | kilogram |  | technosphere | 2 | -7.2293 | 0.14783 | (3,4,4,3,1,5); de Wild-Scholten (2014) Life Cycle Assessment of Photovoltaics Status 2011, Part 1 Data Collection (Table 37) |  | lead
market for light emitting diode | 0.0028125 | GLO | kilogram |  | technosphere | 2 | -5.8737 | 0.14783 | (3,4,4,3,1,5); de Wild-Scholten (2014) Life Cycle Assessment of Photovoltaics Status 2011, Part 1 Data Collection (Table 37) |  | light emitting diode
photovoltaic cell, multi-Si, at regional storage | 0.93541 | US | square meter |  | technosphere | 2 | -0.06677 | 0.55947 | (1,4,4,3,1,3); de Wild-Scholten (2014) Life Cycle Assessment of Photovoltaics Status 2011, Part 1 Data Collection (Table 37)
photovoltaic panel factory construction | 4e-06 | GLO | unit |  | technosphere | 2 | -12.4292 | 0.55947 | (1,4,4,3,1,3); de Wild-Scholten (2014) Life Cycle Assessment of Photovoltaics Status 2011, Part 1 Data Collection (Table 37) |  | photovoltaic panel factory
polyethylene production, high density, granulate | 0.02375 | RER | kilogram |  | technosphere | 2 | -3.7402 | 0.14783 | (3,4,4,3,1,5); de Wild-Scholten (2014) Life Cycle Assessment of Photovoltaics Status 2011, Part 1 Data Collection (Table 37) |  | polyethylene, high density, granulate
polyethylene terephthalate production, granulate, amorphous | 0.34562 | RER | kilogram |  | technosphere | 2 | -1.0624 | 0.10896 | (1,4,4,3,1,3); de Wild-Scholten (2014) Life Cycle Assessment of Photovoltaics Status 2011, Part 1 Data Collection (Table 37) |  | polyethylene terephthalate, granulate, amorphous
polyvinylfluoride, film production | 0.11187 | US | kilogram |  | technosphere | 2 | -2.1904 | 0.10896 | (1,4,4,3,1,3); de Wild-Scholten (2014) Life Cycle Assessment of Photovoltaics Status 2011, Part 1 Data Collection (Table 37) |  | polyvinylfluoride, film
potassium hydroxide production | 0.051438 | RER | kilogram |  | technosphere | 2 | -2.9674 | 0.14783 | (3,4,4,3,1,5); de Wild-Scholten (2014) Life Cycle Assessment of Photovoltaics Status 2011, Part 1 Data Collection (Table 37) |  | potassium hydroxide
silicone product production | 0.12187 | RER | kilogram |  | technosphere | 2 | -2.1048 | 0.10896 | (1,4,4,3,1,3); de Wild-Scholten (2014) Life Cycle Assessment of Photovoltaics Status 2011, Part 1 Data Collection (Table 37) |  | silicone product
soap production | 0.011562 | RER | kilogram |  | technosphere | 2 | -4.46 | 0.14783 | (3,4,4,3,1,5); de Wild-Scholten (2014) Life Cycle Assessment of Photovoltaics Status 2011, Part 1 Data Collection (Table 37) |  | soap
solar glass production, low-iron | 8.8125 | RER | kilogram |  | technosphere | 2 | 2.1762 | 0.14206 | (1,4,4,3,3,3); de Wild-Scholten (2014) Life Cycle Assessment of Photovoltaics Status 2011, Part 1 Data Collection (Table 37) |  | solar glass, low-iron
market for tap water | 5.0312 | Europe without Switzerland | kilogram |  | technosphere | 2 | 1.6157 | 0.10896 | (1,4,4,3,1,3); de Wild-Scholten (2014) Life Cycle Assessment of Photovoltaics Status 2011, Part 1 Data Collection (Table 37) |  | tap water
tempering, flat glass | 8.8125 | RER | kilogram |  | technosphere | 2 | 2.1762 | 0.10896 | (1,4,4,3,1,3); de Wild-Scholten (2014) Life Cycle Assessment of Photovoltaics Status 2011, Part 1 Data Collection (Table 37) |  | tempering, flat glass
tin production | 0.012875 | RoW | kilogram |  | technosphere | 2 | -4.3525 | 0.14783 | (3,4,4,3,1,5); de Wild-Scholten (2014) Life Cycle Assessment of Photovoltaics Status 2011, Part 1 Data Collection (Table 37) |  | tin
transport, freight train, diesel | 16.638 | Europe without Switzerland | ton kilometer |  | technosphere | 2 | 2.8117 | 0.36978 | (4,5,na,na,na,na); Standard distance 600km |  | transport, freight train
transport, freight, lorry 7.5-16 metric ton, EURO4 | 3.0059 | RER | ton kilometer |  | technosphere | 2 | 1.1006 | 0.36978 | (4,5,na,na,na,na); Standard distance 100km, cells 500km |  | transport, freight, lorry 7.5-16 metric ton, EURO4
treatment of municipal solid waste, incineration | -0.03 | CH | kilogram |  | technosphere | 2 | -3.5066 | 0.10896 | (1,4,4,3,1,3); Alsema (personal communication) 2007, production waste | TRUE | municipal solid waste
treatment of waste mineral oil, hazardous waste incineration | -0.0016062 | CH | kilogram |  | technosphere | 2 | -6.4339 | 0.10896 | (1,4,4,3,1,3); de Wild-Scholten (2014) Life Cycle Assessment of Photovoltaics Status 2011, Part 1 Data Collection (Table 37) | TRUE | waste mineral oil
treatment of waste plastic, mixture, municipal incineration | -0.028063 | CH | kilogram |  | technosphere | 2 | -3.5733 | 0.10896 | (1,4,4,3,1,3); de Wild-Scholten (2014) Life Cycle Assessment of Photovoltaics Status 2011, Part 1 Data Collection (Table 37) | TRUE | waste plastic, mixture
treatment of waste polyvinylfluoride, municipal incineration | -0.0042938 | CH | kilogram |  | technosphere | 2 | -5.4506 | 0.10896 | (1,4,4,3,1,3); de Wild-Scholten (2014) Life Cycle Assessment of Photovoltaics Status 2011, Part 1 Data Collection (Table 37) | TRUE | waste polyvinylfluoride
treatment of wastewater, from residence, capacity 1.1E10l/year | -0.0045281 | CH | cubic meter |  | technosphere | 2 | -5.3975 | 0.10896 | (1,4,4,3,1,3); Calculation, water use | TRUE | wastewater, from residence
wire drawing, copper | 0.1025 | RER | kilogram |  | technosphere | 2 | -2.2779 | 0.10896 | (1,4,4,3,1,3); de Wild-Scholten (2014) Life Cycle Assessment of Photovoltaics Status 2011, Part 1 Data Collection (Table 37) |  | wire drawing, copper
Activity | photovoltaic panel production, single-Si wafer
comment | Unit process raw data for 1 m2 of PV laminate. Investigated for the production of solar laminates with 60 solar cells and an area of 1.6m2. Production of the cell matrix, cutting of foils and washing of glass, production of laminate and isolation. Aluminium frame of the panel. Data for direct air emissions (except NVMOC) and water emissions were not available. Location: Production plants in Western Europe, extrapolated to production in Asia and Pacific. Technology: Average production technology. Time period: Date of data investigation. Some older data from 2001. Demand of electricity updated for 2018. Production volume: Approximately 99000 MW for total c-Si in 2018 Sampling: Environmental reports, direct contacts with factory representatives and publication of plant data. Extrapolations: Rough assumption for the use of heat in the process. Extrapolation of European LCI inventory data by adjusting the electricity mix. Uncertainty: None
location | APAC
production amount | 1
reference product | photovoltaic panel, single-Si wafer
source | Fthenakis, V., Leccisi, E., & Frischknecht, Rolf; Stolz, Philippe; Krebs, Luana; de Wild-Scholten, Mariska; Sinha, P. (2021). Life Cycle Inventories and Life Cycle Assessments of Photovoltaic Systems 2020 Task 12 PV Sustainability. Progress in Photovoltaics: Research and Applications, 29(10), 1068–1077. www.iea-pvps.org
type | process
unit | square meter
Exchanges
name | amount | location | unit | categories | type | uncertainty type | loc | scale | comment | negative | reference product
Carbon dioxide, fossil | 0.021812 |  | kilogram | air::urban air close to ground | biosphere | 2 | -3.8253 | 0.23375 | (3,4,5,3,1,5); de Wild-Scholten (2014) Life Cycle Assessment of Photovoltaics Status 2011, Part 1 Data Collection (Table 37)
Heat, waste | 50.312 |  | megajoule | air::urban air close to ground | biosphere | 2 | 3.9182 | 0.23375 | (3,4,5,3,1,5); Calculation, electricity use
NMVOC, non-methane volatile organic compounds, unspecified origin | 0.0080625 |  | kilogram | air::urban air close to ground | biosphere | 2 | -4.8205 | 0.30846 | (3,4,5,3,1,5); de Wild-Scholten (2014) Life Cycle Assessment of Photovoltaics Status 2011, Part 1 Data Collection (Table 37)
photovoltaic panel production, single-Si wafer | 1 | APAC | square meter | photovoltaic::production of components | production | 0 | 1 |  |  |  | photovoltaic panel, single-Si wafer
1-propanol production | 0.015875 | RER | kilogram |  | technosphere | 2 | -4.143 | 0.10896 | (1,4,4,3,1,3); de Wild-Scholten (2014) Life Cycle Assessment of Photovoltaics Status 2011, Part 1 Data Collection (Table 37) |  | 1-propanol
EUR-flat pallet production | 0.05 | RER | unit |  | technosphere | 2 | -2.9957 | 0.14783 | (3,4,4,3,1,5); de Wild-Scholten (2014) Life Cycle Assessment of Photovoltaics Status 2011, Part 1 Data Collection (Table 37) |  | EUR-flat pallet
aluminium alloy production, AlMg3 | 2.125 | RER | kilogram |  | technosphere | 2 | 0.75377 | 0.10896 | (1,4,4,3,1,3); de Wild-Scholten (2014) Life Cycle Assessment of Photovoltaics Status 2011, Part 1 Data Collection (Table 37) |  | aluminium alloy, AlMg3
diesel, burned in building machine | 0.00875 | GLO | megajoule |  | technosphere | 2 | -4.7387 | 0.37599 | (3,4,4,3,1,5); de Wild-Scholten (2014) Life Cycle Assessment of Photovoltaics Status 2011, Part 1 Data Collection (Table 37) |  | diesel, burned in building machine
ethylvinylacetate production, foil | 0.875 | RER | kilogram |  | technosphere | 2 | -0.13353 | 0.10896 | (1,4,4,3,1,3); de Wild-Scholten (2014) Life Cycle Assessment of Photovoltaics Status 2011, Part 1 Data Collection (Table 37) |  | ethylvinylacetate, foil
glass fibre reinforced plastic production, polyamide, injection moulded | 0.295 | RER | kilogram |  | technosphere | 2 | -1.2208 | 0.10896 | (1,4,4,3,1,3); de Wild-Scholten (2014) Life Cycle Assessment of Photovoltaics Status 2011, Part 1 Data Collection (Table 37) |  | glass fibre reinforced plastic, polyamide, injection moulded
hydrogen fluoride production | 0.062375 | GLO | kilogram |  | technosphere | 2 | -2.7746 | 0.14783 | (3,4,4,3,1,5); de Wild-Scholten (2014) Life Cycle Assessment of Photovoltaics Status 2011, Part 1 Data Collection (Table 37) |  | hydrogen fluoride
isopropanol production | 0.00014687 | RER | kilogram |  | technosphere | 2 | -8.826 | 0.14783 | (3,4,4,3,1,5); de Wild-Scholten (2014) Life Cycle Assessment of Photovoltaics Status 2011, Part 1 Data Collection (Table 37) |  | isopropanol
market for copper, cathode | 0.1025 | GLO | kilogram |  | technosphere | 2 | -2.2779 | 0.10896 | (1,4,4,3,1,3); de Wild-Scholten (2014) Life Cycle Assessment of Photovoltaics Status 2011, Part 1 Data Collection (Table 37) |  | copper, cathode
market for corrugated board box | 0.7625 | RER | kilogram |  | technosphere | 2 | -0.27115 | 0.10896 | (1,4,4,3,1,3); de Wild-Scholten (2014) Life Cycle Assessment of Photovoltaics Status 2011, Part 1 Data Collection (Table 37) |  | corrugated board box
market for electricity, medium voltage | 13.975 | RS | kilowatt hour |  | technosphere | 2 | 2.6373 | 0.04341 | (2,2,1,1,1,3); Woodhouse et al. (2019): c-Si PV Manufacturing Costs 2018 |  | electricity, medium voltage
market for lead | 0.000725 | GLO | kilogram |  | technosphere | 2 | -7.2293 | 0.14783 | (3,4,4,3,1,5); de Wild-Scholten (2014) Life Cycle Assessment of Photovoltaics Status 2011, Part 1 Data Collection (Table 37) |  | lead
market for light emitting diode | 0.0028125 | GLO | kilogram |  | technosphere | 2 | -5.8737 | 0.14783 | (3,4,4,3,1,5); de Wild-Scholten (2014) Life Cycle Assessment of Photovoltaics Status 2011, Part 1 Data Collection (Table 37) |  | light emitting diode
photovoltaic cell, single-Si, at plant | 0.93541 | APAC | square meter |  | technosphere | 2 | -0.06677 | 0.10896 | (1,4,4,3,1,3); de Wild-Scholten (2014) Life Cycle Assessment of Photovoltaics Status 2011, Part 1 Data Collection (Table 37)
photovoltaic panel factory construction | 4e-06 | GLO | unit |  | technosphere | 2 | -12.4292 | 0.55947 | (1,4,4,3,1,3); de Wild-Scholten (2014) Life Cycle Assessment of Photovoltaics Status 2011, Part 1 Data Collection (Table 37) |  | photovoltaic panel factory
polyethylene production, high density, granulate | 0.02375 | RER | kilogram |  | technosphere | 2 | -3.7402 | 0.14783 | (3,4,4,3,1,5); de Wild-Scholten (2014) Life Cycle Assessment of Photovoltaics Status 2011, Part 1 Data Collection (Table 37) |  | polyethylene, high density, granulate
polyethylene terephthalate production, granulate, amorphous | 0.34562 | RER | kilogram |  | technosphere | 2 | -1.0624 | 0.10896 | (1,4,4,3,1,3); de Wild-Scholten (2014) Life Cycle Assessment of Photovoltaics Status 2011, Part 1 Data Collection (Table 37) |  | polyethylene terephthalate, granulate, amorphous
polyvinylfluoride, film production | 0.11187 | US | kilogram |  | technosphere | 2 | -2.1904 | 0.10896 | (1,4,4,3,1,3); de Wild-Scholten (2014) Life Cycle Assessment of Photovoltaics Status 2011, Part 1 Data Collection (Table 37) |  | polyvinylfluoride, film
potassium hydroxide production | 0.051438 | RER | kilogram |  | technosphere | 2 | -2.9674 | 0.14783 | (3,4,4,3,1,5); de Wild-Scholten (2014) Life Cycle Assessment of Photovoltaics Status 2011, Part 1 Data Collection (Table 37) |  | potassium hydroxide
silicone product production | 0.12187 | RER | kilogram |  | technosphere | 2 | -2.1048 | 0.10896 | (1,4,4,3,1,3); de Wild-Scholten (2014) Life Cycle Assessment of Photovoltaics Status 2011, Part 1 Data Collection (Table 37) |  | silicone product
soap production | 0.011562 | RER | kilogram |  | technosphere | 2 | -4.46 | 0.14783 | (3,4,4,3,1,5); de Wild-Scholten (2014) Life Cycle Assessment of Photovoltaics Status 2011, Part 1 Data Collection (Table 37) |  | soap
solar glass production, low-iron | 8.8125 | RER | kilogram |  | technosphere | 2 | 2.1762 | 0.14206 | (1,4,4,3,3,3); de Wild-Scholten (2014) Life Cycle Assessment of Photovoltaics Status 2011, Part 1 Data Collection (Table 37) |  | solar glass, low-iron
market for tap water | 5.0312 | Europe without Switzerland | kilogram |  | technosphere | 2 | 1.6157 | 0.10896 | (1,4,4,3,1,3); de Wild-Scholten (2014) Life Cycle Assessment of Photovoltaics Status 2011, Part 1 Data Collection (Table 37) |  | tap water
tempering, flat glass | 8.8125 | RER | kilogram |  | technosphere | 2 | 2.1762 | 0.10896 | (1,4,4,3,1,3); de Wild-Scholten (2014) Life Cycle Assessment of Photovoltaics Status 2011, Part 1 Data Collection (Table 37) |  | tempering, flat glass
tin production | 0.012875 | RoW | kilogram |  | technosphere | 2 | -4.3525 | 0.14783 | (3,4,4,3,1,5); de Wild-Scholten (2014) Life Cycle Assessment of Photovoltaics Status 2011, Part 1 Data Collection (Table 37) |  | tin
transport, freight train, diesel | 16.638 | Europe without Switzerland | ton kilometer |  | technosphere | 2 | 2.8117 | 0.36978 | (4,5,na,na,na,na); Standard distance 600km |  | transport, freight train
transport, freight, lorry 7.5-16 metric ton, EURO4 | 2.9928 | RER | ton kilometer |  | technosphere | 2 | 1.0962 | 0.36978 | (4,5,na,na,na,na); Standard distance 100km, cells 500km |  | transport, freight, lorry 7.5-16 metric ton, EURO4
treatment of municipal solid waste, incineration | -0.03 | CH | kilogram |  | technosphere | 2 | -3.5066 | 0.10896 | (1,4,4,3,1,3); Alsema (personal communication) 2007, production waste | TRUE | municipal solid waste
treatment of waste mineral oil, hazardous waste incineration | -0.0016062 | CH | kilogram |  | technosphere | 2 | -6.4339 | 0.10896 | (1,4,4,3,1,3); de Wild-Scholten (2014) Life Cycle Assessment of Photovoltaics Status 2011, Part 1 Data Collection (Table 37) | TRUE | waste mineral oil
treatment of waste plastic, mixture, municipal incineration | -0.028063 | CH | kilogram |  | technosphere | 2 | -3.5733 | 0.10896 | (1,4,4,3,1,3); de Wild-Scholten (2014) Life Cycle Assessment of Photovoltaics Status 2011, Part 1 Data Collection (Table 37) | TRUE | waste plastic, mixture
treatment of waste polyvinylfluoride, municipal incineration | -0.0042938 | CH | kilogram |  | technosphere | 2 | -5.4506 | 0.10896 | (1,4,4,3,1,3); de Wild-Scholten (2014) Life Cycle Assessment of Photovoltaics Status 2011, Part 1 Data Collection (Table 37) | TRUE | waste polyvinylfluoride
treatment of wastewater, from residence, capacity 1.1E10l/year | -0.0045281 | CH | cubic meter |  | technosphere | 2 | -5.3975 | 0.10896 | (1,4,4,3,1,3); Calculation, water use | TRUE | wastewater, from residence
wire drawing, copper | 0.1025 | RER | kilogram |  | technosphere | 2 | -2.2779 | 0.10896 | (1,4,4,3,1,3); de Wild-Scholten (2014) Life Cycle Assessment of Photovoltaics Status 2011, Part 1 Data Collection (Table 37) |  | wire drawing, copper
Activity | photovoltaic panel production, single-Si wafer
comment | Unit process raw data for 1 m2 of PV laminate. Investigated for the production of solar laminates with 60 solar cells and an area of 1.6m2. Production of the cell matrix, cutting of foils and washing of glass, production of laminate and isolation. Aluminium frame of the panel. Data for direct air emissions (except NVMOC) and water emissions were not available. Location: Production plants in Western Europe. Technology: Average production technology. Time period: Date of data investigation. Some older data from 2001. Demand of electricity updated for 2018. Production volume: Approximately 99000 MW for total c-Si in 2018 Sampling: Environmental reports, direct contacts with factory representatives and publication of plant data. Extrapolations: Rough assumption for the use of heat in the process. Uncertainty: None
location | RER
production amount | 1
reference product | photovoltaic panel, single-Si wafer
source | Fthenakis, V., Leccisi, E., & Frischknecht, Rolf; Stolz, Philippe; Krebs, Luana; de Wild-Scholten, Mariska; Sinha, P. (2021). Life Cycle Inventories and Life Cycle Assessments of Photovoltaic Systems 2020 Task 12 PV Sustainability. Progress in Photovoltaics: Research and Applications, 29(10), 1068–1077. www.iea-pvps.org
type | process
unit | square meter
Exchanges
name | amount | location | unit | categories | type | uncertainty type | loc | scale | comment | negative | reference product
Carbon dioxide, fossil | 0.021812 |  | kilogram | air::urban air close to ground | biosphere | 2 | -3.8253 | 0.23375 | (3,4,5,3,1,5); de Wild-Scholten (2014) Life Cycle Assessment of Photovoltaics Status 2011, Part 1 Data Collection (Table 37)
Heat, waste | 50.312 |  | megajoule | air::urban air close to ground | biosphere | 2 | 3.9182 | 0.23375 | (3,4,5,3,1,5); Calculation, electricity use
NMVOC, non-methane volatile organic compounds, unspecified origin | 0.0080625 |  | kilogram | air::urban air close to ground | biosphere | 2 | -4.8205 | 0.30846 | (3,4,5,3,1,5); de Wild-Scholten (2014) Life Cycle Assessment of Photovoltaics Status 2011, Part 1 Data Collection (Table 37)
photovoltaic panel production, single-Si wafer | 1 | RER | square meter | photovoltaic::production of components | production | 0 | 1 |  |  |  | photovoltaic panel, single-Si wafer
1-propanol production | 0.015875 | RER | kilogram |  | technosphere | 2 | -4.143 | 0.10896 | (1,4,4,3,1,3); de Wild-Scholten (2014) Life Cycle Assessment of Photovoltaics Status 2011, Part 1 Data Collection (Table 37) |  | 1-propanol
EUR-flat pallet production | 0.05 | RER | unit |  | technosphere | 2 | -2.9957 | 0.14783 | (3,4,4,3,1,5); de Wild-Scholten (2014) Life Cycle Assessment of Photovoltaics Status 2011, Part 1 Data Collection (Table 37) |  | EUR-flat pallet
aluminium alloy production, AlMg3 | 2.125 | RER | kilogram |  | technosphere | 2 | 0.75377 | 0.10896 | (1,4,4,3,1,3); de Wild-Scholten (2014) Life Cycle Assessment of Photovoltaics Status 2011, Part 1 Data Collection (Table 37) |  | aluminium alloy, AlMg3
diesel, burned in building machine | 0.00875 | GLO | megajoule |  | technosphere | 2 | -4.7387 | 0.37599 | (3,4,4,3,1,5); de Wild-Scholten (2014) Life Cycle Assessment of Photovoltaics Status 2011, Part 1 Data Collection (Table 37) |  | diesel, burned in building machine
ethylvinylacetate production, foil | 0.875 | RER | kilogram |  | technosphere | 2 | -0.13353 | 0.10896 | (1,4,4,3,1,3); de Wild-Scholten (2014) Life Cycle Assessment of Photovoltaics Status 2011, Part 1 Data Collection (Table 37) |  | ethylvinylacetate, foil
glass fibre reinforced plastic production, polyamide, injection moulded | 0.295 | RER | kilogram |  | technosphere | 2 | -1.2208 | 0.10896 | (1,4,4,3,1,3); de Wild-Scholten (2014) Life Cycle Assessment of Photovoltaics Status 2011, Part 1 Data Collection (Table 37) |  | glass fibre reinforced plastic, polyamide, injection moulded
hydrogen fluoride production | 0.062375 | GLO | kilogram |  | technosphere | 2 | -2.7746 | 0.14783 | (3,4,4,3,1,5); de Wild-Scholten (2014) Life Cycle Assessment of Photovoltaics Status 2011, Part 1 Data Collection (Table 37) |  | hydrogen fluoride
isopropanol production | 0.00014687 | RER | kilogram |  | technosphere | 2 | -8.826 | 0.14783 | (3,4,4,3,1,5); de Wild-Scholten (2014) Life Cycle Assessment of Photovoltaics Status 2011, Part 1 Data Collection (Table 37) |  | isopropanol
market for copper, cathode | 0.1025 | GLO | kilogram |  | technosphere | 2 | -2.2779 | 0.10896 | (1,4,4,3,1,3); de Wild-Scholten (2014) Life Cycle Assessment of Photovoltaics Status 2011, Part 1 Data Collection (Table 37) |  | copper, cathode
market for corrugated board box | 0.7625 | RER | kilogram |  | technosphere | 2 | -0.27115 | 0.10896 | (1,4,4,3,1,3); de Wild-Scholten (2014) Life Cycle Assessment of Photovoltaics Status 2011, Part 1 Data Collection (Table 37) |  | corrugated board box
market for electricity, high voltage | 13.975 | DE | kilowatt hour |  | technosphere | 2 | 2.6373 | 0.04341 | (2,2,1,1,1,3); Woodhouse et al. (2019): c-Si PV Manufacturing Costs 2018 |  | electricity, high voltage
market for lead | 0.000725 | GLO | kilogram |  | technosphere | 2 | -7.2293 | 0.14783 | (3,4,4,3,1,5); de Wild-Scholten (2014) Life Cycle Assessment of Photovoltaics Status 2011, Part 1 Data Collection (Table 37) |  | lead
market for light emitting diode | 0.0028125 | GLO | kilogram |  | technosphere | 2 | -5.8737 | 0.14783 | (3,4,4,3,1,5); de Wild-Scholten (2014) Life Cycle Assessment of Photovoltaics Status 2011, Part 1 Data Collection (Table 37) |  | light emitting diode
photovoltaic cell, single-Si, at regional storage | 0.93541 | RER | square meter |  | technosphere | 2 | -0.06677 | 0.55947 | (1,4,4,3,1,3); de Wild-Scholten (2014) Life Cycle Assessment of Photovoltaics Status 2011, Part 1 Data Collection (Table 37)
photovoltaic panel factory construction | 4e-06 | GLO | unit |  | technosphere | 2 | -12.4292 | 0.55947 | (1,4,4,3,1,3); de Wild-Scholten (2014) Life Cycle Assessment of Photovoltaics Status 2011, Part 1 Data Collection (Table 37) |  | photovoltaic panel factory
polyethylene production, high density, granulate | 0.02375 | RER | kilogram |  | technosphere | 2 | -3.7402 | 0.14783 | (3,4,4,3,1,5); de Wild-Scholten (2014) Life Cycle Assessment of Photovoltaics Status 2011, Part 1 Data Collection (Table 37) |  | polyethylene, high density, granulate
polyethylene terephthalate production, granulate, amorphous | 0.34562 | RER | kilogram |  | technosphere | 2 | -1.0624 | 0.10896 | (1,4,4,3,1,3); de Wild-Scholten (2014) Life Cycle Assessment of Photovoltaics Status 2011, Part 1 Data Collection (Table 37) |  | polyethylene terephthalate, granulate, amorphous
polyvinylfluoride, film production | 0.11187 | US | kilogram |  | technosphere | 2 | -2.1904 | 0.10896 | (1,4,4,3,1,3); de Wild-Scholten (2014) Life Cycle Assessment of Photovoltaics Status 2011, Part 1 Data Collection (Table 37) |  | polyvinylfluoride, film
potassium hydroxide production | 0.051438 | RER | kilogram |  | technosphere | 2 | -2.9674 | 0.14783 | (3,4,4,3,1,5); de Wild-Scholten (2014) Life Cycle Assessment of Photovoltaics Status 2011, Part 1 Data Collection (Table 37) |  | potassium hydroxide
silicone product production | 0.12187 | RER | kilogram |  | technosphere | 2 | -2.1048 | 0.10896 | (1,4,4,3,1,3); de Wild-Scholten (2014) Life Cycle Assessment of Photovoltaics Status 2011, Part 1 Data Collection (Table 37) |  | silicone product
soap production | 0.011562 | RER | kilogram |  | technosphere | 2 | -4.46 | 0.14783 | (3,4,4,3,1,5); de Wild-Scholten (2014) Life Cycle Assessment of Photovoltaics Status 2011, Part 1 Data Collection (Table 37) |  | soap
solar glass production, low-iron | 8.8125 | RER | kilogram |  | technosphere | 2 | 2.1762 | 0.14206 | (1,4,4,3,3,3); de Wild-Scholten (2014) Life Cycle Assessment of Photovoltaics Status 2011, Part 1 Data Collection (Table 37) |  | solar glass, low-iron
market for tap water | 5.0312 | Europe without Switzerland | kilogram |  | technosphere | 2 | 1.6157 | 0.10896 | (1,4,4,3,1,3); de Wild-Scholten (2014) Life Cycle Assessment of Photovoltaics Status 2011, Part 1 Data Collection (Table 37) |  | tap water
tempering, flat glass | 8.8125 | RER | kilogram |  | technosphere | 2 | 2.1762 | 0.10896 | (1,4,4,3,1,3); de Wild-Scholten (2014) Life Cycle Assessment of Photovoltaics Status 2011, Part 1 Data Collection (Table 37) |  | tempering, flat glass
tin production | 0.012875 | RoW | kilogram |  | technosphere | 2 | -4.3525 | 0.14783 | (3,4,4,3,1,5); de Wild-Scholten (2014) Life Cycle Assessment of Photovoltaics Status 2011, Part 1 Data Collection (Table 37) |  | tin
transport, freight train, diesel | 16.638 | Europe without Switzerland | ton kilometer |  | technosphere | 2 | 2.8117 | 0.36978 | (4,5,na,na,na,na); Standard distance 600km |  | transport, freight train
transport, freight, lorry 7.5-16 metric ton, EURO4 | 2.7739 | RER | ton kilometer |  | technosphere | 2 | 1.0203 | 0.36978 | (4,5,na,na,na,na); Standard distance 100km, cells 500km |  | transport, freight, lorry 7.5-16 metric ton, EURO4
treatment of municipal solid waste, incineration | -0.03 | CH | kilogram |  | technosphere | 2 | -3.5066 | 0.10896 | (1,4,4,3,1,3); Alsema (personal communication) 2007, production waste | TRUE | municipal solid waste
treatment of waste mineral oil, hazardous waste incineration | -0.0016062 | CH | kilogram |  | technosphere | 2 | -6.4339 | 0.10896 | (1,4,4,3,1,3); de Wild-Scholten (2014) Life Cycle Assessment of Photovoltaics Status 2011, Part 1 Data Collection (Table 37) | TRUE | waste mineral oil
treatment of waste plastic, mixture, municipal incineration | -0.028063 | CH | kilogram |  | technosphere | 2 | -3.5733 | 0.10896 | (1,4,4,3,1,3); de Wild-Scholten (2014) Life Cycle Assessment of Photovoltaics Status 2011, Part 1 Data Collection (Table 37) | TRUE | waste plastic, mixture
treatment of waste polyvinylfluoride, municipal incineration | -0.0042938 | CH | kilogram |  | technosphere | 2 | -5.4506 | 0.10896 | (1,4,4,3,1,3); de Wild-Scholten (2014) Life Cycle Assessment of Photovoltaics Status 2011, Part 1 Data Collection (Table 37) | TRUE | waste polyvinylfluoride
treatment of wastewater, from residence, capacity 1.1E10l/year | -0.0045281 | CH | cubic meter |  | technosphere | 2 | -5.3975 | 0.10896 | (1,4,4,3,1,3); Calculation, water use | TRUE | wastewater, from residence
wire drawing, copper | 0.1025 | RER | kilogram |  | technosphere | 2 | -2.2779 | 0.10896 | (1,4,4,3,1,3); de Wild-Scholten (2014) Life Cycle Assessment of Photovoltaics Status 2011, Part 1 Data Collection (Table 37) |  | wire drawing, copper
Activity | photovoltaic panel production, single-Si wafer
comment | Unit process raw data for 1 m2 of PV laminate. Investigated for the production of solar laminates with 60 solar cells and an area of 1.6m2. Production of the cell matrix, cutting of foils and washing of glass, production of laminate and isolation. Aluminium frame of the panel. Data for direct air emissions (except NVMOC) and water emissions were not available. Location: Production plants in Western Europe, extrapolated to Chinese production. Technology: Average production technology. Time period: Date of data investigation. Some older data from 2001. Demand of electricity updated for 2018. Production volume: Approximately 99000 MW for total c-Si in 2018 Sampling: Environmental reports, direct contacts with factory representatives and publication of plant data. Extrapolations: Rough assumption for the use of heat in the process. Extrapolation of European LCI inventory data by adjusting the electricity mix. Uncertainty: None
location | CN
production amount | 1
reference product | photovoltaic panel, single-Si wafer
source | Fthenakis, V., Leccisi, E., & Frischknecht, Rolf; Stolz, Philippe; Krebs, Luana; de Wild-Scholten, Mariska; Sinha, P. (2021). Life Cycle Inventories and Life Cycle Assessments of Photovoltaic Systems 2020 Task 12 PV Sustainability. Progress in Photovoltaics: Research and Applications, 29(10), 1068–1077. www.iea-pvps.org
type | process
unit | square meter
Exchanges
name | amount | location | unit | categories | type | uncertainty type | loc | scale | comment | negative | reference product
Carbon dioxide, fossil | 0.021812 |  | kilogram | air::urban air close to ground | biosphere | 2 | -3.8253 | 0.23375 | (3,4,5,3,1,5); de Wild-Scholten (2014) Life Cycle Assessment of Photovoltaics Status 2011, Part 1 Data Collection (Table 37)
Heat, waste | 50.312 |  | megajoule | air::urban air close to ground | biosphere | 2 | 3.9182 | 0.23375 | (3,4,5,3,1,5); Calculation, electricity use
NMVOC, non-methane volatile organic compounds, unspecified origin | 0.0080625 |  | kilogram | air::urban air close to ground | biosphere | 2 | -4.8205 | 0.30846 | (3,4,5,3,1,5); de Wild-Scholten (2014) Life Cycle Assessment of Photovoltaics Status 2011, Part 1 Data Collection (Table 37)
photovoltaic panel production, single-Si wafer | 1 | CN | square meter | photovoltaic::production of components | production | 0 | 1 |  |  |  | photovoltaic panel, single-Si wafer
1-propanol production | 0.015875 | RER | kilogram |  | technosphere | 2 | -4.143 | 0.10896 | (1,4,4,3,1,3); de Wild-Scholten (2014) Life Cycle Assessment of Photovoltaics Status 2011, Part 1 Data Collection (Table 37) |  | 1-propanol
EUR-flat pallet production | 0.05 | RER | unit |  | technosphere | 2 | -2.9957 | 0.14783 | (3,4,4,3,1,5); de Wild-Scholten (2014) Life Cycle Assessment of Photovoltaics Status 2011, Part 1 Data Collection (Table 37) |  | EUR-flat pallet
aluminium alloy production, AlMg3 | 2.125 | RER | kilogram |  | technosphere | 2 | 0.75377 | 0.10896 | (1,4,4,3,1,3); de Wild-Scholten (2014) Life Cycle Assessment of Photovoltaics Status 2011, Part 1 Data Collection (Table 37) |  | aluminium alloy, AlMg3
diesel, burned in building machine | 0.00875 | GLO | megajoule |  | technosphere | 2 | -4.7387 | 0.37599 | (3,4,4,3,1,5); de Wild-Scholten (2014) Life Cycle Assessment of Photovoltaics Status 2011, Part 1 Data Collection (Table 37) |  | diesel, burned in building machine
ethylvinylacetate production, foil | 0.875 | RER | kilogram |  | technosphere | 2 | -0.13353 | 0.10896 | (1,4,4,3,1,3); de Wild-Scholten (2014) Life Cycle Assessment of Photovoltaics Status 2011, Part 1 Data Collection (Table 37) |  | ethylvinylacetate, foil
glass fibre reinforced plastic production, polyamide, injection moulded | 0.295 | RER | kilogram |  | technosphere | 2 | -1.2208 | 0.10896 | (1,4,4,3,1,3); de Wild-Scholten (2014) Life Cycle Assessment of Photovoltaics Status 2011, Part 1 Data Collection (Table 37) |  | glass fibre reinforced plastic, polyamide, injection moulded
hydrogen fluoride production | 0.062375 | GLO | kilogram |  | technosphere | 2 | -2.7746 | 0.14783 | (3,4,4,3,1,5); de Wild-Scholten (2014) Life Cycle Assessment of Photovoltaics Status 2011, Part 1 Data Collection (Table 37) |  | hydrogen fluoride
isopropanol production | 0.00014687 | RER | kilogram |  | technosphere | 2 | -8.826 | 0.14783 | (3,4,4,3,1,5); de Wild-Scholten (2014) Life Cycle Assessment of Photovoltaics Status 2011, Part 1 Data Collection (Table 37) |  | isopropanol
market for copper, cathode | 0.1025 | GLO | kilogram |  | technosphere | 2 | -2.2779 | 0.10896 | (1,4,4,3,1,3); de Wild-Scholten (2014) Life Cycle Assessment of Photovoltaics Status 2011, Part 1 Data Collection (Table 37) |  | copper, cathode
market for corrugated board box | 0.7625 | RER | kilogram |  | technosphere | 2 | -0.27115 | 0.10896 | (1,4,4,3,1,3); de Wild-Scholten (2014) Life Cycle Assessment of Photovoltaics Status 2011, Part 1 Data Collection (Table 37) |  | corrugated board box
market for electricity, medium voltage | 13.975 | RS | kilowatt hour |  | technosphere | 2 | 2.6373 | 0.04341 | (2,2,1,1,1,3); Woodhouse et al. (2019): c-Si PV Manufacturing Costs 2018 |  | electricity, medium voltage
market for lead | 0.000725 | GLO | kilogram |  | technosphere | 2 | -7.2293 | 0.14783 | (3,4,4,3,1,5); de Wild-Scholten (2014) Life Cycle Assessment of Photovoltaics Status 2011, Part 1 Data Collection (Table 37) |  | lead
market for light emitting diode | 0.0028125 | GLO | kilogram |  | technosphere | 2 | -5.8737 | 0.14783 | (3,4,4,3,1,5); de Wild-Scholten (2014) Life Cycle Assessment of Photovoltaics Status 2011, Part 1 Data Collection (Table 37) |  | light emitting diode
photovoltaic cell, single-Si, at plant | 0.93541 | CN | square meter |  | technosphere | 2 | -0.06677 | 0.10896 | (1,4,4,3,1,3); de Wild-Scholten (2014) Life Cycle Assessment of Photovoltaics Status 2011, Part 1 Data Collection (Table 37)
photovoltaic panel factory construction | 4e-06 | GLO | unit |  | technosphere | 2 | -12.4292 | 0.55947 | (1,4,4,3,1,3); de Wild-Scholten (2014) Life Cycle Assessment of Photovoltaics Status 2011, Part 1 Data Collection (Table 37) |  | photovoltaic panel factory
polyethylene production, high density, granulate | 0.02375 | RER | kilogram |  | technosphere | 2 | -3.7402 | 0.14783 | (3,4,4,3,1,5); de Wild-Scholten (2014) Life Cycle Assessment of Photovoltaics Status 2011, Part 1 Data Collection (Table 37) |  | polyethylene, high density, granulate
polyethylene terephthalate production, granulate, amorphous | 0.34562 | RER | kilogram |  | technosphere | 2 | -1.0624 | 0.10896 | (1,4,4,3,1,3); de Wild-Scholten (2014) Life Cycle Assessment of Photovoltaics Status 2011, Part 1 Data Collection (Table 37) |  | polyethylene terephthalate, granulate, amorphous
polyvinylfluoride, film production | 0.11187 | US | kilogram |  | technosphere | 2 | -2.1904 | 0.10896 | (1,4,4,3,1,3); de Wild-Scholten (2014) Life Cycle Assessment of Photovoltaics Status 2011, Part 1 Data Collection (Table 37) |  | polyvinylfluoride, film
potassium hydroxide production | 0.051438 | RER | kilogram |  | technosphere | 2 | -2.9674 | 0.14783 | (3,4,4,3,1,5); de Wild-Scholten (2014) Life Cycle Assessment of Photovoltaics Status 2011, Part 1 Data Collection (Table 37) |  | potassium hydroxide
silicone product production | 0.12187 | RER | kilogram |  | technosphere | 2 | -2.1048 | 0.10896 | (1,4,4,3,1,3); de Wild-Scholten (2014) Life Cycle Assessment of Photovoltaics Status 2011, Part 1 Data Collection (Table 37) |  | silicone product
soap production | 0.011562 | RER | kilogram |  | technosphere | 2 | -4.46 | 0.14783 | (3,4,4,3,1,5); de Wild-Scholten (2014) Life Cycle Assessment of Photovoltaics Status 2011, Part 1 Data Collection (Table 37) |  | soap
solar glass production, low-iron | 8.8125 | RER | kilogram |  | technosphere | 2 | 2.1762 | 0.14206 | (1,4,4,3,3,3); de Wild-Scholten (2014) Life Cycle Assessment of Photovoltaics Status 2011, Part 1 Data Collection (Table 37) |  | solar glass, low-iron
market for tap water | 5.0312 | Europe without Switzerland | kilogram |  | technosphere | 2 | 1.6157 | 0.10896 | (1,4,4,3,1,3); de Wild-Scholten (2014) Life Cycle Assessment of Photovoltaics Status 2011, Part 1 Data Collection (Table 37) |  | tap water
tempering, flat glass | 8.8125 | RER | kilogram |  | technosphere | 2 | 2.1762 | 0.10896 | (1,4,4,3,1,3); de Wild-Scholten (2014) Life Cycle Assessment of Photovoltaics Status 2011, Part 1 Data Collection (Table 37) |  | tempering, flat glass
tin production | 0.012875 | RoW | kilogram |  | technosphere | 2 | -4.3525 | 0.14783 | (3,4,4,3,1,5); de Wild-Scholten (2014) Life Cycle Assessment of Photovoltaics Status 2011, Part 1 Data Collection (Table 37) |  | tin
transport, freight train, diesel | 16.638 | Europe without Switzerland | ton kilometer |  | technosphere | 2 | 2.8117 | 0.36978 | (4,5,na,na,na,na); Standard distance 600km |  | transport, freight train
transport, freight, lorry 7.5-16 metric ton, EURO4 | 2.7739 | RER | ton kilometer |  | technosphere | 2 | 1.0203 | 0.36978 | (4,5,na,na,na,na); Standard distance 100km, cells 500km |  | transport, freight, lorry 7.5-16 metric ton, EURO4
treatment of municipal solid waste, incineration | -0.03 | CH | kilogram |  | technosphere | 2 | -3.5066 | 0.10896 | (1,4,4,3,1,3); Alsema (personal communication) 2007, production waste | TRUE | municipal solid waste
treatment of waste mineral oil, hazardous waste incineration | -0.0016062 | CH | kilogram |  | technosphere | 2 | -6.4339 | 0.10896 | (1,4,4,3,1,3); de Wild-Scholten (2014) Life Cycle Assessment of Photovoltaics Status 2011, Part 1 Data Collection (Table 37) | TRUE | waste mineral oil
treatment of waste plastic, mixture, municipal incineration | -0.028063 | CH | kilogram |  | technosphere | 2 | -3.5733 | 0.10896 | (1,4,4,3,1,3); de Wild-Scholten (2014) Life Cycle Assessment of Photovoltaics Status 2011, Part 1 Data Collection (Table 37) | TRUE | waste plastic, mixture
treatment of waste polyvinylfluoride, municipal incineration | -0.0042938 | CH | kilogram |  | technosphere | 2 | -5.4506 | 0.10896 | (1,4,4,3,1,3); de Wild-Scholten (2014) Life Cycle Assessment of Photovoltaics Status 2011, Part 1 Data Collection (Table 37) | TRUE | waste polyvinylfluoride
treatment of wastewater, from residence, capacity 1.1E10l/year | -0.0045281 | CH | cubic meter |  | technosphere | 2 | -5.3975 | 0.10896 | (1,4,4,3,1,3); Calculation, water use | TRUE | wastewater, from residence
wire drawing, copper | 0.1025 | RER | kilogram |  | technosphere | 2 | -2.2779 | 0.10896 | (1,4,4,3,1,3); de Wild-Scholten (2014) Life Cycle Assessment of Photovoltaics Status 2011, Part 1 Data Collection (Table 37) |  | wire drawing, copper
Activity | photovoltaic panel production, single-Si wafer
comment | Unit process raw data for 1 m2 of PV laminate. Investigated for the production of solar laminates with 60 solar cells and an area of 1.6m2. Production of the cell matrix, cutting of foils and washing of glass, production of laminate and isolation. Aluminium frame of the panel. Data for direct air emissions (except NVMOC) and water emissions were not available. Location: Production plants in Western Europe, extrapolated to US production. Technology: Average production technology. Time period: Date of data investigation. Some older data from 2001. Demand of electricity updated for 2018. Production volume: Approximately 99000 MW for total c-Si in 2018 Sampling: Environmental reports, direct contacts with factory representatives and publication of plant data. Extrapolations: Rough assumption for the use of heat in the process. Extrapolation of European LCI inventory data by adjusting the electricity mix. Uncertainty: None
location | US
production amount | 1
reference product | photovoltaic panel, single-Si wafer
source | Fthenakis, V., Leccisi, E., & Frischknecht, Rolf; Stolz, Philippe; Krebs, Luana; de Wild-Scholten, Mariska; Sinha, P. (2021). Life Cycle Inventories and Life Cycle Assessments of Photovoltaic Systems 2020 Task 12 PV Sustainability. Progress in Photovoltaics: Research and Applications, 29(10), 1068–1077. www.iea-pvps.org
type | process
unit | square meter
Exchanges
name | amount | location | unit | categories | type | uncertainty type | loc | scale | comment | negative | reference product
Carbon dioxide, fossil | 0.021812 |  | kilogram | air::urban air close to ground | biosphere | 2 | -3.8253 | 0.23375 | (3,4,5,3,1,5); de Wild-Scholten (2014) Life Cycle Assessment of Photovoltaics Status 2011, Part 1 Data Collection (Table 37)
Heat, waste | 50.312 |  | megajoule | air::urban air close to ground | biosphere | 2 | 3.9182 | 0.23375 | (3,4,5,3,1,5); Calculation, electricity use
NMVOC, non-methane volatile organic compounds, unspecified origin | 0.0080625 |  | kilogram | air::urban air close to ground | biosphere | 2 | -4.8205 | 0.30846 | (3,4,5,3,1,5); de Wild-Scholten (2014) Life Cycle Assessment of Photovoltaics Status 2011, Part 1 Data Collection (Table 37)
photovoltaic panel production, single-Si wafer | 1 | US | square meter | photovoltaic::production of components | production | 0 | 1 |  |  |  | photovoltaic panel, single-Si wafer
1-propanol production | 0.015875 | RER | kilogram |  | technosphere | 2 | -4.143 | 0.10896 | (1,4,4,3,1,3); de Wild-Scholten (2014) Life Cycle Assessment of Photovoltaics Status 2011, Part 1 Data Collection (Table 37) |  | 1-propanol
EUR-flat pallet production | 0.05 | RER | unit |  | technosphere | 2 | -2.9957 | 0.14783 | (3,4,4,3,1,5); de Wild-Scholten (2014) Life Cycle Assessment of Photovoltaics Status 2011, Part 1 Data Collection (Table 37) |  | EUR-flat pallet
aluminium alloy production, AlMg3 | 2.125 | RER | kilogram |  | technosphere | 2 | 0.75377 | 0.10896 | (1,4,4,3,1,3); de Wild-Scholten (2014) Life Cycle Assessment of Photovoltaics Status 2011, Part 1 Data Collection (Table 37) |  | aluminium alloy, AlMg3
diesel, burned in building machine | 0.00875 | GLO | megajoule |  | technosphere | 2 | -4.7387 | 0.37599 | (3,4,4,3,1,5); de Wild-Scholten (2014) Life Cycle Assessment of Photovoltaics Status 2011, Part 1 Data Collection (Table 37) |  | diesel, burned in building machine
ethylvinylacetate production, foil | 0.875 | RER | kilogram |  | technosphere | 2 | -0.13353 | 0.10896 | (1,4,4,3,1,3); de Wild-Scholten (2014) Life Cycle Assessment of Photovoltaics Status 2011, Part 1 Data Collection (Table 37) |  | ethylvinylacetate, foil
glass fibre reinforced plastic production, polyamide, injection moulded | 0.295 | RER | kilogram |  | technosphere | 2 | -1.2208 | 0.10896 | (1,4,4,3,1,3); de Wild-Scholten (2014) Life Cycle Assessment of Photovoltaics Status 2011, Part 1 Data Collection (Table 37) |  | glass fibre reinforced plastic, polyamide, injection moulded
hydrogen fluoride production | 0.062375 | GLO | kilogram |  | technosphere | 2 | -2.7746 | 0.14783 | (3,4,4,3,1,5); de Wild-Scholten (2014) Life Cycle Assessment of Photovoltaics Status 2011, Part 1 Data Collection (Table 37) |  | hydrogen fluoride
isopropanol production | 0.00014687 | RER | kilogram |  | technosphere | 2 | -8.826 | 0.14783 | (3,4,4,3,1,5); de Wild-Scholten (2014) Life Cycle Assessment of Photovoltaics Status 2011, Part 1 Data Collection (Table 37) |  | isopropanol
market for copper, cathode | 0.1025 | GLO | kilogram |  | technosphere | 2 | -2.2779 | 0.10896 | (1,4,4,3,1,3); de Wild-Scholten (2014) Life Cycle Assessment of Photovoltaics Status 2011, Part 1 Data Collection (Table 37) |  | copper, cathode
market for corrugated board box | 0.7625 | RER | kilogram |  | technosphere | 2 | -0.27115 | 0.10896 | (1,4,4,3,1,3); de Wild-Scholten (2014) Life Cycle Assessment of Photovoltaics Status 2011, Part 1 Data Collection (Table 37) |  | corrugated board box
market for electricity, medium voltage | 13.975 | RS | kilowatt hour |  | technosphere | 2 | 2.6373 | 0.04341 | (2,2,1,1,1,3); Woodhouse et al. (2019): c-Si PV Manufacturing Costs 2018 |  | electricity, medium voltage
market for lead | 0.000725 | GLO | kilogram |  | technosphere | 2 | -7.2293 | 0.14783 | (3,4,4,3,1,5); de Wild-Scholten (2014) Life Cycle Assessment of Photovoltaics Status 2011, Part 1 Data Collection (Table 37) |  | lead
market for light emitting diode | 0.0028125 | GLO | kilogram |  | technosphere | 2 | -5.8737 | 0.14783 | (3,4,4,3,1,5); de Wild-Scholten (2014) Life Cycle Assessment of Photovoltaics Status 2011, Part 1 Data Collection (Table 37) |  | light emitting diode
photovoltaic cell, single-Si, at regional storage | 0.93541 | US | square meter |  | technosphere | 2 | -0.06677 | 0.55947 | (1,4,4,3,1,3); de Wild-Scholten (2014) Life Cycle Assessment of Photovoltaics Status 2011, Part 1 Data Collection (Table 37)
photovoltaic panel factory construction | 4e-06 | GLO | unit |  | technosphere | 2 | -12.4292 | 0.55947 | (1,4,4,3,1,3); de Wild-Scholten (2014) Life Cycle Assessment of Photovoltaics Status 2011, Part 1 Data Collection (Table 37) |  | photovoltaic panel factory
polyethylene production, high density, granulate | 0.02375 | RER | kilogram |  | technosphere | 2 | -3.7402 | 0.14783 | (3,4,4,3,1,5); de Wild-Scholten (2014) Life Cycle Assessment of Photovoltaics Status 2011, Part 1 Data Collection (Table 37) |  | polyethylene, high density, granulate
polyethylene terephthalate production, granulate, amorphous | 0.34562 | RER | kilogram |  | technosphere | 2 | -1.0624 | 0.10896 | (1,4,4,3,1,3); de Wild-Scholten (2014) Life Cycle Assessment of Photovoltaics Status 2011, Part 1 Data Collection (Table 37) |  | polyethylene terephthalate, granulate, amorphous
polyvinylfluoride, film production | 0.11187 | US | kilogram |  | technosphere | 2 | -2.1904 | 0.10896 | (1,4,4,3,1,3); de Wild-Scholten (2014) Life Cycle Assessment of Photovoltaics Status 2011, Part 1 Data Collection (Table 37) |  | polyvinylfluoride, film
potassium hydroxide production | 0.051438 | RER | kilogram |  | technosphere | 2 | -2.9674 | 0.14783 | (3,4,4,3,1,5); de Wild-Scholten (2014) Life Cycle Assessment of Photovoltaics Status 2011, Part 1 Data Collection (Table 37) |  | potassium hydroxide
silicone product production | 0.12187 | RER | kilogram |  | technosphere | 2 | -2.1048 | 0.10896 | (1,4,4,3,1,3); de Wild-Scholten (2014) Life Cycle Assessment of Photovoltaics Status 2011, Part 1 Data Collection (Table 37) |  | silicone product
soap production | 0.011562 | RER | kilogram |  | technosphere | 2 | -4.46 | 0.14783 | (3,4,4,3,1,5); de Wild-Scholten (2014) Life Cycle Assessment of Photovoltaics Status 2011, Part 1 Data Collection (Table 37) |  | soap
solar glass production, low-iron | 8.8125 | RER | kilogram |  | technosphere | 2 | 2.1762 | 0.14206 | (1,4,4,3,3,3); de Wild-Scholten (2014) Life Cycle Assessment of Photovoltaics Status 2011, Part 1 Data Collection (Table 37) |  | solar glass, low-iron
market for tap water | 5.0312 | Europe without Switzerland | kilogram |  | technosphere | 2 | 1.6157 | 0.10896 | (1,4,4,3,1,3); de Wild-Scholten (2014) Life Cycle Assessment of Photovoltaics Status 2011, Part 1 Data Collection (Table 37) |  | tap water
tempering, flat glass | 8.8125 | RER | kilogram |  | technosphere | 2 | 2.1762 | 0.10896 | (1,4,4,3,1,3); de Wild-Scholten (2014) Life Cycle Assessment of Photovoltaics Status 2011, Part 1 Data Collection (Table 37) |  | tempering, flat glass
tin production | 0.012875 | RoW | kilogram |  | technosphere | 2 | -4.3525 | 0.14783 | (3,4,4,3,1,5); de Wild-Scholten (2014) Life Cycle Assessment of Photovoltaics Status 2011, Part 1 Data Collection (Table 37) |  | tin
transport, freight train, diesel | 16.638 | Europe without Switzerland | ton kilometer |  | technosphere | 2 | 2.8117 | 0.36978 | (4,5,na,na,na,na); Standard distance 600km |  | transport, freight train
transport, freight, lorry 7.5-16 metric ton, EURO4 | 2.9928 | RER | ton kilometer |  | technosphere | 2 | 1.0962 | 0.36978 | (4,5,na,na,na,na); Standard distance 100km, cells 500km |  | transport, freight, lorry 7.5-16 metric ton, EURO4
treatment of municipal solid waste, incineration | -0.03 | CH | kilogram |  | technosphere | 2 | -3.5066 | 0.10896 | (1,4,4,3,1,3); Alsema (personal communication) 2007, production waste | TRUE | municipal solid waste
treatment of waste mineral oil, hazardous waste incineration | -0.0016062 | CH | kilogram |  | technosphere | 2 | -6.4339 | 0.10896 | (1,4,4,3,1,3); de Wild-Scholten (2014) Life Cycle Assessment of Photovoltaics Status 2011, Part 1 Data Collection (Table 37) | TRUE | waste mineral oil
treatment of waste plastic, mixture, municipal incineration | -0.028063 | CH | kilogram |  | technosphere | 2 | -3.5733 | 0.10896 | (1,4,4,3,1,3); de Wild-Scholten (2014) Life Cycle Assessment of Photovoltaics Status 2011, Part 1 Data Collection (Table 37) | TRUE | waste plastic, mixture
treatment of waste polyvinylfluoride, municipal incineration | -0.0042938 | CH | kilogram |  | technosphere | 2 | -5.4506 | 0.10896 | (1,4,4,3,1,3); de Wild-Scholten (2014) Life Cycle Assessment of Photovoltaics Status 2011, Part 1 Data Collection (Table 37) | TRUE | waste polyvinylfluoride
treatment of wastewater, from residence, capacity 1.1E10l/year | -0.0045281 | CH | cubic meter |  | technosphere | 2 | -5.3975 | 0.10896 | (1,4,4,3,1,3); Calculation, water use | TRUE | wastewater, from residence
wire drawing, copper | 0.1025 | RER | kilogram |  | technosphere | 2 | -2.2779 | 0.10896 | (1,4,4,3,1,3); de Wild-Scholten (2014) Life Cycle Assessment of Photovoltaics Status 2011, Part 1 Data Collection (Table 37) |  | wire drawing, copper
Activity | photovoltaic panel, CIS, at plant
comment | Production of photovoltaic thin film modules by thermal vaporization in vacuum. The modules produced at Würth Solar have a size of 1.2m by 0.6m. The weight is 12.6kg. The efficiency is 10.8%. The rated nominal power is about 78Wp per module. Electricity use, materials, transport of materials, treatment of production wastes. Disposal after end of life. Process emissions not known (except Cd). Location: Data from Würth Solar in Germany. Technology: Production technology of thin film CIS cells with thermal vaporization in vacuum. Time period: Data refer to 2007. Production in 2006 was ramped up. Production volume: 14.8 MW planned for 2007 Sampling: Literature data based on producer information. Extrapolations: none Uncertainty: None
location | DE
production amount | 1
reference product | photovoltaic panel, CIS, at plant
source | Fthenakis, V., Leccisi, E., & Frischknecht, Rolf; Stolz, Philippe; Krebs, Luana; de Wild-Scholten, Mariska; Sinha, P. (2021). Life Cycle Inventories and Life Cycle Assessments of Photovoltaic Systems 2020 Task 12 PV Sustainability. Progress in Photovoltaics: Research and Applications, 29(10), 1068–1077. www.iea-pvps.org
type | process
unit | square meter
Exchanges
name | amount | location | unit | categories | type | uncertainty type | loc | scale | comment | negative | reference product
photovoltaic panel, CIS, at plant | 1 | DE | square meter | photovoltaic::production of components | production | 0 | 1 |  |  |  | photovoltaic panel, CIS, at plant
aluminium alloy production, AlMg3 | 2.2 | RER | kilogram |  | technosphere | 2 | 0.78846 | 0.034483 | (1,1,1,1,1,3); company information |  | aluminium alloy, AlMg3
glass fibre reinforced plastic production, polyamide, injection moulded | 0.04 | RER | kilogram |  | technosphere | 2 | -3.2189 | 0.034483 | (1,1,1,1,1,3); Raugei, literature |  | glass fibre reinforced plastic, polyamide, injection moulded
heat production, light fuel oil, at industrial furnace 1MW | 15.5 | Europe without Switzerland | megajoule |  | technosphere | 2 | 2.7408 | 0.034483 | (1,1,1,1,1,3); Raugei, literature |  | heat, district or industrial, other than natural gas
photovoltaic laminate, CIS, at plant | 1 | DE | square meter |  | technosphere | 2 | 0 | 0.54986 | (1,1,1,1,1,3); Assumption
transport, freight train, diesel | 1.344 | Europe without Switzerland | ton kilometer |  | technosphere | 2 | 0.29565 | 0.36978 | (4,5,na,na,na,na); Standard distance 600km |  | transport, freight train
transport, freight, lorry 7.5-16 metric ton, EURO4 | 0.224 | RER | ton kilometer |  | technosphere | 2 | -1.4961 | 0.36978 | (4,5,na,na,na,na); Standard distance 100km |  | transport, freight, lorry 7.5-16 metric ton, EURO4
Activity | photovoltaic panel, CIS, at regional storage
comment | Average production Main production takes place in Japan and US. However LCI data is still from Germany. Hence an additional transport from US (14350 km) and from Japan (20730 km) to Rotterdam is included. The average transport distance from all non-Europe CIS production companies to Rotterdam is 14840 km. Transport from Rotterdam to the regional storage takes into account the three main producers of solar power in Europe (Italy, Germany and Spain). The transport distance is 940 km. Location: Europe Technology: Modern technology. Time period: Time of publications. Production volume: unknown Sampling: unknown Extrapolations: none Uncertainty: None
location | RER
production amount | 1
reference product | photovoltaic panel, CIS, at regional storage
source | Fthenakis, V., Leccisi, E., & Frischknecht, Rolf; Stolz, Philippe; Krebs, Luana; de Wild-Scholten, Mariska; Sinha, P. (2021). Life Cycle Inventories and Life Cycle Assessments of Photovoltaic Systems 2020 Task 12 PV Sustainability. Progress in Photovoltaics: Research and Applications, 29(10), 1068–1077. www.iea-pvps.org
type | process
unit | square meter
Exchanges
name | amount | location | unit | categories | type | uncertainty type | loc | scale | comment | negative | reference product
photovoltaic panel, CIS, at regional storage | 1 | RER | square meter | Chemicals::Processing | production | 0 | 1 |  |  |  | photovoltaic panel, CIS, at regional storage
market for transport, freight, sea, container ship | 253.41 | GLO | ton kilometer |  | technosphere | 2 | 5.535 | 0.36978 | (4,5,na,na,na,na); import from US and Asia to Rotterdam |  | transport, freight, sea, container ship
photovoltaic panel, CIS, at plant | 1 | DE | square meter |  | technosphere | 2 | 0 | 0.54986 | (1,1,1,1,1,3);
transport, freight, lorry 7.5-16 metric ton, EURO4 | 16.098 | RER | ton kilometer |  | technosphere | 2 | 2.7787 | 0.36978 | (4,5,na,na,na,na); transport from Rotterdam to regional storage |  | transport, freight, lorry 7.5-16 metric ton, EURO4
Activity | photovoltaic panel, micro-Si, at plant
comment | Characteristics of the module: area: 1.4m2, expected lifespan: 30 years, capacity: 100Wp, efficiency 10% This dataset includes the most important materials, energy flows and emissions of the manufacturing of one square meter thin-film module in Oerlikon Solar's "ThinFab". Furthermore it includes the infrastructure of the facility and the transport of the materials. Location: China Technology: Micro-Si PV module. Time period: Time of publications. Sampling: Planning data provided by Oerlikon Solar Extrapolations: none Uncertainty: None
location | CN
production amount | 1
reference product | photovoltaic panel, micro-Si, at plant
source | Fthenakis, V., Leccisi, E., & Frischknecht, Rolf; Stolz, Philippe; Krebs, Luana; de Wild-Scholten, Mariska; Sinha, P. (2021). Life Cycle Inventories and Life Cycle Assessments of Photovoltaic Systems 2020 Task 12 PV Sustainability. Progress in Photovoltaics: Research and Applications, 29(10), 1068–1077. www.iea-pvps.org
type | process
unit | square meter
Exchanges
name | amount | location | unit | categories | type | uncertainty type | loc | scale | comment | negative | reference product
Boron | 2.5228e-05 |  | kilogram | water | biosphere | 2 | -10.5876 | 0.81498 | (4,1,1,1,1,5,BU:5); Boron, after on-site waste water treatment; Oerlikon Solar (2011): General properties THINFAB - 120 MW
COD, Chemical Oxygen Demand | 0.0059665 |  | kilogram | water | biosphere | 2 | -5.1216 | 0.24026 | (4,1,1,1,1,5,BU:1.5); COD, after on-site waste water treatment; Oerlikon Solar (2011): General properties THINFAB - 120 MW
Calcium, ion | 8.8299e-05 |  | kilogram | water | biosphere | 2 | -9.3348 | 0.56423 | (4,1,1,1,1,5,BU:3); Calcium, after on-site waste water treatment; Oerlikon Solar (2011): General properties THINFAB - 120 MW
Carbon dioxide, fossil | 0.2451 |  | kilogram | air::urban air close to ground | biosphere | 2 | -1.4061 | 0.24149 | (4,1,1,1,4,5,BU:1.05); CO2; assumption
Carbon monoxide, fossil | 0.00010845 |  | kilogram | air::urban air close to ground | biosphere | 2 | -9.1292 | 0.81498 | (4,1,1,1,1,5,BU:5); CO; Oerlikon Solar (2011): General properties THINFAB - 120 MW
Chloride | 0.1737 |  | kilogram | water | biosphere | 2 | -1.7504 | 0.56423 | (4,1,1,1,1,5,BU:3); Chloride, after on-site waste water treatment; Oerlikon Solar (2011): General properties THINFAB - 120 MW
Fluoride | 0.0018921 |  | kilogram | water | biosphere | 2 | -6.2701 | 0.24026 | (4,1,1,1,1,5,BU:1.5); Fluoride, after on-site waste water treatment; Oerlikon Solar (2011): General properties THINFAB - 120 MW
Heat, waste | 40.934 |  | megajoule | air::urban air close to ground | biosphere | 2 | 3.712 | 0.13122 | (4,1,1,1,1,5,BU:1.05); Waste heat; Oerlikon Solar (2011): General properties THINFAB - 120 MW
Hydrogen fluoride | 1.2419e-07 |  | kilogram | air::urban air close to ground | biosphere | 2 | -15.9015 | 0.24026 | (4,1,1,1,1,5,BU:1.5); HF / F-; Oerlikon Solar (2011): General properties THINFAB - 120 MW
NMVOC, non-methane volatile organic compounds, unspecified origin | 0.00037976 |  | kilogram | air::urban air close to ground | biosphere | 2 | -7.876 | 0.24026 | (4,1,1,1,1,5,BU:1.5); Volatile organic compounds (VOC); Oerlikon Solar (2011): General properties THINFAB - 120 MW
Nitrogen | 0.00020183 |  | kilogram | water | biosphere | 2 | -8.5081 | 0.24026 | (4,1,1,1,1,5,BU:1.5); Nitrogen, after on-site waste water treatment; Oerlikon Solar (2011): General properties THINFAB - 120 MW
Nitrogen fluoride | 1.0807e-06 |  | kilogram | air::urban air close to ground | biosphere | 2 | -13.7379 | 0.24026 | (4,1,1,1,1,5,BU:1.5); NF3; Oerlikon Solar (2011): General properties THINFAB - 120 MW
Nitrogen oxides | 0.00064047 |  | kilogram | air::urban air close to ground | biosphere | 2 | -7.3533 | 0.24026 | (4,1,1,1,1,5,BU:1.5); NOx; Oerlikon Solar (2011): General properties THINFAB - 120 MW
Particulates, > 10 um | 2.9626e-06 |  | kilogram | air::urban air close to ground | biosphere | 2 | -12.7294 | 0.24026 | (4,1,1,1,1,5,BU:1.5); Dust (SiO2, ZnO); Oerlikon Solar (2011): General properties THINFAB - 120 MW
Phosphorus | 5.0457e-05 |  | kilogram | water | biosphere | 2 | -9.8944 | 0.24026 | (4,1,1,1,1,5,BU:1.5); Phosphorus, after on-site waste water treatment; Oerlikon Solar (2011): General properties THINFAB - 120 MW
Suspended solids, unspecified | 0.022705 |  | kilogram | water | biosphere | 2 | -3.7852 | 0.24026 | (4,1,1,1,1,5,BU:1.5); Total suspended solids (TSS); Oerlikon Solar (2011): General properties THINFAB - 120 MW
Water, unspecified natural origin | 2.677 |  | cubic meter | natural resource::in water | biosphere | 2 | 0.9847 | 0.13122 | (4,1,1,1,1,5,BU:1.05); Cooling water (chilled and tempered); Oerlikon Solar (2011): General properties THINFAB - 120 MW
Zinc, ion | 1.2614e-05 |  | kilogram | water | biosphere | 2 | -11.2807 | 0.81498 | (4,1,1,1,1,5,BU:5); Zinc, after on-site waste water treatment; Oerlikon Solar (2011): General properties THINFAB - 120 MW
photovoltaic panel, micro-Si, at plant | 1 | CN | square meter | Chemicals::Processing | production | 0 | 1 |  |  |  | photovoltaic panel, micro-Si, at plant
adhesive production, for metal | 0.0036046 | DE | kilogram |  | technosphere | 2 | -5.6255 | 0.13122 | (4,1,1,1,1,5,BU:1.05); Fixation pad for solder strings long & Glue pad; Oerlikon Solar (2011): General properties THINFAB - 120 MW |  | adhesive, for metal
adhesive production, for metal | 0.00018503 | DE | kilogram |  | technosphere | 2 | -8.595 | 0.13122 | (4,1,1,1,1,5,BU:1.05); Encapsulation; Oerlikon Solar (2011): General properties THINFAB - 120 MW |  | adhesive, for metal
market for oxygen, liquid | 0.27573 | RER | kilogram |  | technosphere | 2 | -1.2883 | 0.13122 | (4,1,1,1,1,5,BU:1.05); Oxygen Technical; Oerlikon Solar (2011): General properties THINFAB - 120 MW |  | oxygen, liquid
market for nitrogen, liquid | 5.1061 | RER | kilogram |  | technosphere | 2 | 1.6304 | 0.13122 | (4,1,1,1,1,5,BU:1.05); Nitrogen, technical & process; Oerlikon Solar (2011): General properties THINFAB - 120 MW |  | nitrogen, liquid
aluminium alloy production, AlMg3 | 2.6656 | RER | kilogram |  | technosphere | 2 | 0.98043 | 0.13122 | (4,1,1,1,1,5,BU:1.05); Encapsulation; Oerlikon Solar (2011): General properties THINFAB - 120 MW |  | aluminium alloy, AlMg3
argon production, liquid | 0.022073 | RER | kilogram |  | technosphere | 2 | -3.8134 | 0.13122 | (4,1,1,1,1,5,BU:1.05); Argon; Oerlikon Solar (2011): General properties THINFAB - 120 MW |  | argon, liquid
bisphenol A production, powder | 0.00010958 | RER | kilogram |  | technosphere | 2 | -9.1189 | 0.13122 | (4,1,1,1,1,5,BU:1.05); Contacting Glue; Oerlikon Solar (2011): General properties THINFAB - 120 MW |  | bisphenol A, powder
cable production, three-conductor cable | 0.20273 | GLO | meter |  | technosphere | 2 | -1.5959 | 0.13122 | (4,1,1,1,1,5,BU:1.05); Junction Box; Oerlikon Solar (2011): General properties THINFAB - 120 MW |  | cable, three-conductor cable
carbon dioxide production, liquid | 0.0019121 | RER | kilogram |  | technosphere | 2 | -6.2596 | 0.13122 | (4,1,1,1,1,5,BU:1.05); Carbon dioxide; Oerlikon Solar (2011): General properties THINFAB - 120 MW |  | carbon dioxide, liquid
chemical production, organic | 0.039653 | GLO | kilogram |  | technosphere | 2 | -3.2276 | 0.13122 | (4,1,1,1,1,5,BU:1.05); Diethylzinc (DEZ); Oerlikon Solar (2011): General properties THINFAB - 120 MW |  | chemical, organic
compressed air production, 700 kPa gauge, >30kW, average generation | 1.2339 | RER | cubic meter |  | technosphere | 2 | 0.21018 | 0.13122 | (4,1,1,1,1,5,BU:1.05); compressed dried air (CDA); Oerlikon Solar (2011): General properties THINFAB - 120 MW |  | compressed air, 700 kPa gauge
ethylvinylacetate production, foil | 0.45152 | RER | kilogram |  | technosphere | 2 | -0.79514 | 0.13122 | (4,1,1,1,1,5,BU:1.05); Encapsulation; Oerlikon Solar (2011): General properties THINFAB - 120 MW |  | ethylvinylacetate, foil
fluorination of sodium tetrahydridoborate | 1.7029e-05 | GLO | kilogram |  | technosphere | 2 | -10.9806 | 0.13122 | (4,1,1,1,1,5,BU:1.05); Diborane - 2% in Hydrogen; Oerlikon Solar (2011): General properties THINFAB - 120 MW |  | diborane
heat and power co-generation, natural gas, 160kW electrical, Jakobsberg | 4.383 | CH | megajoule |  | technosphere | 2 | 1.4777 | 0.13122 | (4,1,1,1,1,5,BU:1.05); Natural gas; Oerlikon Solar (2011): General properties THINFAB - 120 MW |  | heat, central or small-scale, natural gas, Jakobsberg
injection moulding | 0.010749 | RER | kilogram |  | technosphere | 2 | -4.5329 | 0.13122 | (4,1,1,1,1,5,BU:1.05); Junction Box; Oerlikon Solar (2011): General properties THINFAB - 120 MW |  | injection moulding
market for copper, cathode | 0.0090998 | GLO | kilogram |  | technosphere | 2 | -4.6995 | 0.13122 | (4,1,1,1,1,5,BU:1.05); Solder Strings Long & Cross contacting ribbon & Junction Box; Oerlikon Solar (2011): General properties THINFAB - 120 MW |  | copper, cathode
market for hydrogen, liquid | 0.033929 | RER | kilogram |  | technosphere | 2 | -3.3835 | 0.13122 | (4,1,1,1,1,5,BU:1.05); Hydrogen; Oerlikon Solar (2011): General properties THINFAB - 120 MW |  | hydrogen, liquid
market for silver | 0.00016437 | GLO | kilogram |  | technosphere | 2 | -8.7134 | 0.13122 | (4,1,1,1,1,5,BU:1.05); Contacting Glue; Oerlikon Solar (2011): General properties THINFAB - 120 MW |  | silver
market for transport, freight, lorry 16-32 metric ton, EURO3 | 48.299 | RoW | ton kilometer |  | technosphere | 2 | 3.8774 | 0.36978 | (4,5,na,na,na,na,BU:2); Waste glass and waste foil, returned to supplier & waste glass to recycling; own assumption |  | transport, freight, lorry 16-32 metric ton, EURO3
market for transport, freight, lorry 16-32 metric ton, EURO4 | 1.7385 | RER | ton kilometer |  | technosphere | 2 | 0.55302 | 0.36978 | (4,5,na,na,na,na,BU:2); Transport of the materials and consumables; own assumption |  | transport, freight, lorry 16-32 metric ton, EURO4
market for transport, freight, sea, container ship | 21.732 | GLO | ton kilometer |  | technosphere | 2 | 3.0788 | 0.36978 | (4,5,na,na,na,na,BU:2); Shipping of the equipment from Europe to China; own assumption |  | transport, freight, sea, container ship
market for water, decarbonised | 43.693 | CH | kilogram |  | technosphere | 2 | 3.7772 | 0.13122 | (4,1,1,1,1,5,BU:1.05); Water demineralised; Oerlikon Solar (2011): General properties THINFAB - 120 MW |  | water, decarbonised
market for water, deionised | 82.456 | CH | kilogram |  | technosphere | 2 | 4.4123 | 0.13122 | (4,1,1,1,1,5,BU:1.05); Water deionised; Oerlikon Solar (2011): General properties THINFAB - 120 MW |  | water, deionised
market group for electricity, high voltage | 42.886 | CN | kilowatt hour |  | technosphere | 2 | 3.7585 | 0.13122 | (4,1,1,1,1,5,BU:1.05); Electricity (equipment & operation of the facility); Oerlikon Solar (2011): General properties THINFAB - 120 MW |  | electricity, high voltage
metal working machine production, unspecified | 0.021732 | RER | kilogram |  | technosphere | 2 | -3.829 | 0.57155 | (4,1,1,1,3,5,BU:3); Infrastructure machines; Oerlikon Solar (2011): General properties THINFAB - 120 MW |  | metal working machine, unspecified
nitrogen trifluoride, at plant | 0.059164 | RER | kilogram |  | technosphere | 2 | -2.8274 | 0.13122 | (4,1,1,1,1,5,BU:1.05); Hydrogen trifluoride; Oerlikon Solar (2011): General properties THINFAB - 120 MW
phosphane production | 2.3529e-05 | GLO | kilogram |  | technosphere | 2 | -10.6573 | 0.13122 | (4,1,1,1,1,5,BU:1.05); Phosphine; Oerlikon Solar (2011): General properties THINFAB - 120 MW |  | phosphane
polyethylene production, high density, granulate | 0.010749 | RER | kilogram |  | technosphere | 2 | -4.5329 | 0.13122 | (4,1,1,1,1,5,BU:1.05); Junction Box; Oerlikon Solar (2011): General properties THINFAB - 120 MW |  | polyethylene, high density, granulate
silane, at plant | 0.02121 | RER | kilogram |  | technosphere | 2 | -3.8533 | 0.13122 | (4,1,1,1,1,5,BU:1.05); Silane; Oerlikon Solar (2011): General properties THINFAB - 120 MW
silicone product production | 0.01679 | RER | kilogram |  | technosphere | 2 | -4.087 | 0.13122 | (4,1,1,1,1,5,BU:1.05); Silicon pottant & sealant; Oerlikon Solar (2011): General properties THINFAB - 120 MW |  | silicone product
solar collector factory construction | 2.8038e-08 | RER | unit |  | technosphere | 2 | -17.3897 | 0.57155 | (4,1,1,1,3,5,BU:3); Infrastructure building, incl. land use; Oerlikon Solar (2011): General properties THINFAB - 120 MW; extrapolated based on assumptions |  | solar collector factory
solar glass production, low-iron | 13.402 | RER | kilogram |  | technosphere | 2 | 2.5954 | 0.13122 | (4,1,1,1,1,5,BU:1.05); Front- and Back-Glass, incl. wastes; Oerlikon Solar (2011): General properties THINFAB - 120 MW |  | solar glass, low-iron
tempering, flat glass | 13.402 | RER | kilogram |  | technosphere | 0 | 13.402 |  | (4,1,1,1,1,5,BU:1.05); Front- and Back-Glass, incl. wastes; Oerlikon Solar (2011): General properties THINFAB - 120 MW |  | tempering, flat glass
treatment of spent solvent mixture, hazardous waste incineration | -6.0558e-05 | CH | kilogram |  | technosphere | 2 | -9.7119 | 0.13122 | (4,1,1,1,1,5,BU:1.05); Solvent mixture from EVA foil; Oerlikon Solar (2011): General properties THINFAB - 120 MW | TRUE | spent solvent mixture
treatment of waste rubber, unspecified, municipal incineration | -0.00041565 | CH | kilogram |  | technosphere | 2 | -7.7857 | 0.13122 | (4,1,1,1,1,5,BU:1.05); Hotmelt (synthetic rubber, no hazardous component); Oerlikon Solar (2011): General properties THINFAB - 120 MW | TRUE | waste rubber, unspecified
treatment of wastewater, unpolluted, from residence, capacity 1.1E10l/year | -0.12614 | CH | cubic meter |  | technosphere | 2 | -2.0704 | 0.13122 | (4,1,1,1,1,5,BU:1.05); Waste water flow (substances specified separately); Oerlikon Solar (2011): General properties THINFAB - 120 MW | TRUE | wastewater, unpolluted, from residence
trimethyl borate production | 8.2979e-06 | GLO | kilogram |  | technosphere | 2 | -11.6995 | 0.13122 | (4,1,1,1,1,5,BU:1.05); Trimethylboron 2% in Hydrogen; Oerlikon Solar (2011): General properties THINFAB - 120 MW |  | trimethyl borate
wire drawing, copper | 0.0090998 | RER | kilogram |  | technosphere | 2 | -4.6995 | 0.13122 | (4,1,1,1,1,5,BU:1.05); Solder Strings Long & Cross contacting ribbon & Junction Box; Oerlikon Solar (2011): General properties THINFAB - 120 MW |  | wire drawing, copper
zeolite production, slurry, without water, in 50% solution state | 0.032442 | RER | kilogram |  | technosphere | 2 | -3.4283 | 0.13122 | (4,1,1,1,1,5,BU:1.05); Detergent; Oerlikon Solar (2011): General properties THINFAB - 120 MW |  | zeolite, slurry, without water, in 50% solution state
Activity | photovoltaic panel, micro-Si, at regional storage
comment | Main production takes place in China. Transport from Shanghai (20000 km) to Rotterdam is included. Transport from Rotterdam to the regional storage takes into account the three main producers of solar power in Europe (Italy, Germany and Spain). The transport distance is 940 km. Location: Europe Time period: Time of publications. Sampling: Planning data provided by Oerlikon Solar Extrapolations: none Uncertainty: None
location | RER
production amount | 1
reference product | photovoltaic panel, micro-Si, at regional storage
source | Fthenakis, V., Leccisi, E., & Frischknecht, Rolf; Stolz, Philippe; Krebs, Luana; de Wild-Scholten, Mariska; Sinha, P. (2021). Life Cycle Inventories and Life Cycle Assessments of Photovoltaic Systems 2020 Task 12 PV Sustainability. Progress in Photovoltaics: Research and Applications, 29(10), 1068–1077. www.iea-pvps.org
type | process
unit | square meter
Exchanges
name | amount | location | unit | categories | type | uncertainty type | loc | scale | comment | negative | reference product
photovoltaic panel, micro-Si, at regional storage | 1 | RER | square meter | Chemicals::Processing | production | 0 | 1 |  |  |  | photovoltaic panel, micro-Si, at regional storage
market for transport, freight, sea, container ship | 331.54 | GLO | ton kilometer |  | technosphere | 2 | 5.8037 | 0.36978 | (4,5,na,na,na,na); Import from Shanghai to Rotterdam |  | transport, freight, sea, container ship
photovoltaic panel, micro-Si, at plant | 1 | CN | square meter |  | technosphere | 2 | 0 | 0.54931 | (1,1,1,1,1,1); Oerlikon Solar (2011): General properties THINFAB - 120 MW; Module
transport, freight, lorry 7.5-16 metric ton, EURO4 | 15.629 | RER | ton kilometer |  | technosphere | 2 | 2.7491 | 0.36978 | (4,5,na,na,na,na); Transport from Rotterdam to regional storage |  | transport, freight, lorry 7.5-16 metric ton, EURO4
Activity | photovoltaic panel, multi-Si, at regional storage
comment | Shares of production in US (29%) and imports from China (67%) and Asia and Pacific (4%). Domestic production and imports of multi-crystalline silicon panels installed in the US and other American countries. Transport from different world regions to regional storage. Location: Regional supply mix calculated based on data for the worldwide production and consumption. Technology: None Time period: Data refer to 2018 Sampling: Survey among market intelligence companies Extrapolations: None Uncertainty: None
location | US
production amount | 1
reference product | photovoltaic panel, multi-Si, at regional storage
source | Fthenakis, V., Leccisi, E., & Frischknecht, Rolf; Stolz, Philippe; Krebs, Luana; de Wild-Scholten, Mariska; Sinha, P. (2021). Life Cycle Inventories and Life Cycle Assessments of Photovoltaic Systems 2020 Task 12 PV Sustainability. Progress in Photovoltaics: Research and Applications, 29(10), 1068–1077. www.iea-pvps.org
type | process
unit | square meter
Exchanges
name | amount | location | unit | categories | type | uncertainty type | loc | scale | comment | negative | reference product
photovoltaic panel, multi-Si, at regional storage | 1 | US | square meter | photovoltaic::production of components | production | 0 | 1 |  |  |  | photovoltaic panel, multi-Si, at regional storage
market for transport, freight, sea, container ship | 206.23 | GLO | ton kilometer |  | technosphere | 2 | 5.329 | 0.36978 | (4,5,na,na,na,na); Transport distance CN-US: 20755 km, APAC-US: 18411 km |  | transport, freight, sea, container ship
photovoltaic panel production, multi-Si wafer | 0.25257 | US | square meter |  | technosphere | 2 | -1.3761 | 0.59258 | (5,1,1,1,1,5); Market share US modules |  | photovoltaic panel, multi-Si wafer
photovoltaic panel production, multi-Si wafer | 0.74743 | CN | square meter |  | technosphere | 2 | -0.29111 | 0.59258 | (5,1,1,1,1,5); Market share Chinese modules |  | photovoltaic panel, multi-Si wafer
transport, freight train, diesel | 2.6587 | Europe without Switzerland | ton kilometer |  | technosphere | 2 | 0.97784 | 0.36978 | (4,5,na,na,na,na); Standard distance 200km |  | transport, freight train
transport, freight, lorry 7.5-16 metric ton, EURO4 | 0.66468 | RER | ton kilometer |  | technosphere | 2 | -0.40845 | 0.36978 | (4,5,na,na,na,na); Standard distance 50km |  | transport, freight, lorry 7.5-16 metric ton, EURO4
Activity | photovoltaic panel, multi-Si, at regional storage
comment | Shares of production in Europe (23%) and imports from China (72%) and Asia and Pacific (5%). Domestic production and imports of multi-crystalline silicon panels installed in Europe. Transport from different world regions to regional storage. Location: Regional supply mix calculated based on data for the worldwide production and consumption. Technology: None Time period: Data refer to 2018 Sampling: Survey among market intelligence companies Extrapolations: None Uncertainty: None
location | RER
production amount | 1
reference product | photovoltaic panel, multi-Si, at regional storage
source | Fthenakis, V., Leccisi, E., & Frischknecht, Rolf; Stolz, Philippe; Krebs, Luana; de Wild-Scholten, Mariska; Sinha, P. (2021). Life Cycle Inventories and Life Cycle Assessments of Photovoltaic Systems 2020 Task 12 PV Sustainability. Progress in Photovoltaics: Research and Applications, 29(10), 1068–1077. www.iea-pvps.org
type | process
unit | square meter
Exchanges
name | amount | location | unit | categories | type | uncertainty type | loc | scale | comment | negative | reference product
photovoltaic panel, multi-Si, at regional storage | 1 | RER | square meter | photovoltaic::production of components | production | 0 | 1 |  |  |  | photovoltaic panel, multi-Si, at regional storage
market for transport, freight, sea, container ship | 192.46 | GLO | ton kilometer |  | technosphere | 2 | 5.2599 | 0.36978 | (4,5,na,na,na,na); Transport distance CN-EU: 19994 km, APAC-EU: 15026 km |  | transport, freight, sea, container ship
photovoltaic panel production, multi-Si wafer | 0.2759 | RER | square meter |  | technosphere | 2 | -1.2877 | 0.59258 | (5,1,1,1,1,5); Market share European modules |  | photovoltaic panel, multi-Si wafer
photovoltaic panel production, multi-Si wafer | 0.7241 | CN | square meter |  | technosphere | 2 | -0.32283 | 0.59258 | (5,1,1,1,1,5); Market share Chinese modules |  | photovoltaic panel, multi-Si wafer
transport, freight, lorry 7.5-16 metric ton, EURO4 | 12.533 | RER | ton kilometer |  | technosphere | 2 | 2.5284 | 0.36978 | (4,5,na,na,na,na); Transport distance 943 km |  | transport, freight, lorry 7.5-16 metric ton, EURO4
Activity | photovoltaic panel, multi-Si, at regional storage
comment | Shares of production in US (29%) and imports from China (67%) and Asia and Pacific (4%). Domestic production and imports of single-crystalline silicon panels installed in the APAC countries. Transport from different world regions to regional storage. Location: Regional supply mix calculated based on data for the worldwide production and consumption. Technology: None Time period: Data refer to 2018 Sampling: Survey among market intelligence companies Extrapolations: None Uncertainty: None
location | APAC
production amount | 1
reference product | photovoltaic panel, multi-Si, at regional storage
source | Fthenakis, V., Leccisi, E., & Frischknecht, Rolf; Stolz, Philippe; Krebs, Luana; de Wild-Scholten, Mariska; Sinha, P. (2021). Life Cycle Inventories and Life Cycle Assessments of Photovoltaic Systems 2020 Task 12 PV Sustainability. Progress in Photovoltaics: Research and Applications, 29(10), 1068–1077. www.iea-pvps.org
type | process
unit | square meter
Exchanges
name | amount | location | unit | categories | type | uncertainty type | loc | scale | comment | negative | reference product
photovoltaic panel, multi-Si, at regional storage | 1 | APAC | square meter | photovoltaic::production of components | production | 0 | 1 |  |  |  | photovoltaic panel, multi-Si, at regional storage
market for transport, freight, sea, container ship | 7.5427 | GLO | ton kilometer |  | technosphere | 2 | 2.0206 | 0.36978 | (4,5,na,na,na,na); Transport distance CN-APAC: 4500 km |  | transport, freight, sea, container ship
photovoltaic panel production, multi-Si wafer | 0.12609 | CN | square meter |  | technosphere | 2 | -2.0708 | 0.59258 | (5,1,1,1,1,5); Market share Chinese modules |  | photovoltaic panel, multi-Si wafer
photovoltaic panel production, multi-Si wafer | 0.87391 | APAC | square meter |  | technosphere | 2 | -0.13478 | 0.59258 | (5,1,1,1,1,5); Market share APAC modules |  | photovoltaic panel, multi-Si wafer
transport, freight train, diesel | 2.6587 | Europe without Switzerland | ton kilometer |  | technosphere | 2 | 0.97784 | 0.36978 | (4,5,na,na,na,na); Standard distance 200km |  | transport, freight train
transport, freight, lorry 7.5-16 metric ton, EURO4 | 0.66468 | RER | ton kilometer |  | technosphere | 2 | -0.40845 | 0.36978 | (4,5,na,na,na,na); Standard distance 50km |  | transport, freight, lorry 7.5-16 metric ton, EURO4
Activity | photovoltaic panel, perovskite-Si-tandem, at plant
comment | LCI of CHEOPS perovskite silicon tandem modules to be produced by OXPV in Germany. LCI published in de Wild-Scholten, M. 2017: Deliverable 3.1 Life Cycle Analysis of CHEOPS technologies and benchmarking: Screening. Published LCI embeddeed in UVEK LCI data DQRv2:2018. Changes to LCI: Transport calculated based on given distances in Tabel 2 of Wild-Scholten (2017). Panel area is 1.6m2. Included are the manufacture of single-silicon PV cells in China, supply of raw materials for perovskite semiconductor, glass, aluminium frame, working and packaging materials as well as waste disposal, transport and emissions of lead to air and water. Location: Germany Technology: Company data Time period: Time of publications. Production volume: unknown Sampling: Company data Extrapolations: None Uncertainty: None
location | DE
production amount | 1
reference product | photovoltaic panel, perovskite-Si-tandem, at plant
source | Fthenakis, V., Leccisi, E., & Frischknecht, Rolf; Stolz, Philippe; Krebs, Luana; de Wild-Scholten, Mariska; Sinha, P. (2021). Life Cycle Inventories and Life Cycle Assessments of Photovoltaic Systems 2020 Task 12 PV Sustainability. Progress in Photovoltaics: Research and Applications, 29(10), 1068–1077. www.iea-pvps.org
type | process
unit | square meter
Exchanges
name | amount | location | unit | categories | type | uncertainty type | loc | scale | comment | negative | reference product
Lead | 1.1562e-05 |  | kilogram | air::urban air close to ground | biosphere | 2 | -11.3678 | 0.8106 | (2,3,1,1,1,5,BU:5); Lead to air; de Wild-Scholten, M. 2017. Deliverable 3.1 Life Cycle Analysis of CHEOPS technologies and benchmarking: Screening. Available online.
Lead | 1.1562e-05 |  | kilogram | water | biosphere | 2 | -11.3678 | 0.8106 | (2,3,1,1,1,5,BU:5); Lead to water; de Wild-Scholten, M. 2017. Deliverable 3.1 Life Cycle Analysis of CHEOPS technologies and benchmarking: Screening. Available online.
Water | 0.036562 |  | cubic meter | air::urban air close to ground | biosphere | 2 | 0.036562 | 0.22865 | (3,3,1,1,1,5,BU:1.5); Cooling water emissions (5% of used cooling water); Estmated based Frischknecht and Büsser (2013)
Water, unspecified natural origin | 0.73125 |  | cubic meter | natural resource::in water | biosphere | 2 | -0.313 | 0.10049 | (2,3,1,1,1,5,BU:1.05); cooling water, from natural origin; de Wild-Scholten, M. 2017. Deliverable 3.1 Life Cycle Analysis of CHEOPS technologies and benchmarking: Screening. Available online.
photovoltaic panel, perovskite-Si-tandem, at plant | 1 | DE | square meter | photovoltaic::production of components | production | 0 | 1 |  |  |  | photovoltaic panel, perovskite-Si-tandem, at plant
1-propanol production | 0.015875 | RER | kilogram |  | technosphere | 2 | -4.143 | 0.10049 | (2,3,1,1,1,5,BU:1.05); Soldering flux: propanol; de Wild-Scholten, M. 2017. Deliverable 3.1 Life Cycle Analysis of CHEOPS technologies and benchmarking: Screening. Available online. |  | 1-propanol
EUR-flat pallet production | 0.03125 | RER | unit |  | technosphere | 2 | -3.4657 | 0.10049 | (2,3,1,1,1,5,BU:1.05); wooden pallet; de Wild-Scholten, M. 2017. Deliverable 3.1 Life Cycle Analysis of CHEOPS technologies and benchmarking: Screening. Available online. |  | EUR-flat pallet
aluminium alloy production, AlMg3 | 2.125 | RER | kilogram |  | technosphere | 2 | 0.75377 | 0.10049 | (2,3,1,1,1,5,BU:1.05); Module frame: aluminium; de Wild-Scholten, M. 2017. Deliverable 3.1 Life Cycle Analysis of CHEOPS technologies and benchmarking: Screening. Available online. |  | aluminium alloy, AlMg3
chemical production, organic | 8.125e-05 | GLO | kilogram |  | technosphere | 2 | -9.418 | 0.10049 | (2,3,1,1,1,5,BU:1.05); C60 fullerene; de Wild-Scholten, M. 2017. Deliverable 3.1 Life Cycle Analysis of CHEOPS technologies and benchmarking: Screening. Available online. |  | chemical, organic
chemical production, organic | 3.8187e-05 | GLO | kilogram |  | technosphere | 2 | -10.173 | 0.10049 | (2,3,1,1,1,5,BU:1.05); Spiro-OMeTAD: 2,2’,7,7’-Tetrakis-(N,N-di-4-methoxyphenylamino)-9,9’-spirobifluorene; de Wild-Scholten, M. 2017. Deliverable 3.1 Life Cycle Analysis of CHEOPS technologies and benchmarking: Screening. Available online. |  | chemical, organic
diphenylether-compound production | 0.00037062 | RER | kilogram |  | technosphere | 2 | -7.9003 | 0.10049 | (2,3,1,1,1,5,BU:1.05); Conductive Adhesive: NAMICS H9455: 85-95% Ag, <5% resins (phenolyc/epoxy), <5% additives, 5-10% ethylene glycol monophenyl ether (MSDS H9455-21); de Wild-Scholten, M. 2017. Deliverable 3.1 Life Cycle Analysis of CHEOPS technologies and benchmarking: Screening. Available online. |  | diphenylether-compound
epoxy resin production, liquid | 9.2656e-05 | RER | kilogram |  | technosphere | 2 | -9.2866 | 0.10049 | (2,3,1,1,1,5,BU:1.05); Conductive Adhesive: NAMICS H9455: 85-95% Ag, <5% resins (phenolyc/epoxy), <5% additives, 5-10% ethylene glycol monophenyl ether (MSDS H9455-21); de Wild-Scholten, M. 2017. Deliverable 3.1 Life Cycle Analysis of CHEOPS technologies and benchmarking: Screening. Available online. |  | epoxy resin, liquid
ethylene bromide, at plant | 0.00039375 | RER | kilogram |  | technosphere | 2 | -7.8398 | 0.10049 | (2,3,1,1,1,5,BU:1.05); Ethylene bromide; de Wild-Scholten, M. 2017. Deliverable 3.1 Life Cycle Analysis of CHEOPS technologies and benchmarking: Screening. Available online.
ethylvinylacetate production, foil | 0.975 | RER | kilogram |  | technosphere | 2 | -0.025318 | 0.10049 | (2,3,1,1,1,5,BU:1.05); Ethylvinylacetate foil; de Wild-Scholten, M. 2017. Deliverable 3.1 Life Cycle Analysis of CHEOPS technologies and benchmarking: Screening. Available online. |  | ethylvinylacetate, foil
flat glass production, uncoated | 5.075 | RER | kilogram |  | technosphere | 2 | 1.6243 | 0.10049 | (2,3,1,1,1,5,BU:1.05); Backside glass; de Wild-Scholten, M. 2017. Deliverable 3.1 Life Cycle Analysis of CHEOPS technologies and benchmarking: Screening. Available online. |  | flat glass, uncoated
glass fibre reinforced plastic production, polyamide, injection moulded | 0.295 | RER | kilogram |  | technosphere | 2 | -1.2208 | 0.10049 | (2,3,1,1,1,5,BU:1.05); Junction box; de Wild-Scholten, M. 2017. Deliverable 3.1 Life Cycle Analysis of CHEOPS technologies and benchmarking: Screening. Available online. |  | glass fibre reinforced plastic, polyamide, injection moulded
indium production | 0.0075 | RER | kilogram |  | technosphere | 2 | -4.8929 | 0.10049 | (2,3,1,1,1,5,BU:1.05); Indium Tin Oxide; de Wild-Scholten, M. 2017. Deliverable 3.1 Life Cycle Analysis of CHEOPS technologies and benchmarking: Screening. Available online. |  | indium
market for copper, cathode | 0.1025 | GLO | kilogram |  | technosphere | 2 | -2.2779 | 0.10049 | (2,3,1,1,1,5,BU:1.05); String copper; de Wild-Scholten, M. 2017. Deliverable 3.1 Life Cycle Analysis of CHEOPS technologies and benchmarking: Screening. Available online. |  | copper, cathode
market for corrugated board box | 0.7625 | RER | kilogram |  | technosphere | 2 | -0.27115 | 0.10049 | (2,3,1,1,1,5,BU:1.05); Cardboard for packaging; de Wild-Scholten, M. 2017. Deliverable 3.1 Life Cycle Analysis of CHEOPS technologies and benchmarking: Screening. Available online. |  | corrugated board box
market for electricity, medium voltage | 23.438 | RS | kilowatt hour |  | technosphere | 2 | 3.1544 | 0.10049 | (2,3,1,1,1,5,BU:1.05); electricity from external supply; de Wild-Scholten, M. 2017. Deliverable 3.1 Life Cycle Analysis of CHEOPS technologies and benchmarking: Screening. Available online. |  | electricity, medium voltage
market for lead | 0.0016187 | GLO | kilogram |  | technosphere | 2 | -6.4261 | 0.10049 | (2,3,1,1,1,5,BU:1.05); Lead iodide; de Wild-Scholten, M. 2017. Deliverable 3.1 Life Cycle Analysis of CHEOPS technologies and benchmarking: Screening. Available online. |  | lead
market for lead | 0.000725 | GLO | kilogram |  | technosphere | 2 | -7.2293 | 0.10049 | (2,3,1,1,1,5,BU:1.05); String lead; de Wild-Scholten, M. 2017. Deliverable 3.1 Life Cycle Analysis of CHEOPS technologies and benchmarking: Screening. Available online. |  | lead
market for light emitting diode | 0.0028125 | GLO | kilogram |  | technosphere | 2 | -5.8737 | 0.10049 | (2,3,1,1,1,5,BU:1.05); Bypass diode; de Wild-Scholten, M. 2017. Deliverable 3.1 Life Cycle Analysis of CHEOPS technologies and benchmarking: Screening. Available online. |  | light emitting diode
market for silver | 0.0035209 | GLO | kilogram |  | technosphere | 2 | -5.649 | 0.10049 | (2,3,1,1,1,5,BU:1.05); Conductive Adhesive: NAMICS H9455: 85-95% Ag, <5% resins (phenolyc/epoxy), <5% additives, 5-10% ethylene glycol monophenyl ether (MSDS H9455-21); de Wild-Scholten, M. 2017. Deliverable 3.1 Life Cycle Analysis of CHEOPS technologies and benchmarking: Screening. Available online. |  | silver
market for transport, freight, sea, container ship | 61.356 | GLO | ton kilometer |  | technosphere | 2 | 4.1167 | 0.36002 | (2,3,1,1,1,5,BU:2); Transport ship; de Wild-Scholten, M. 2017. Deliverable 3.1 Life Cycle Analysis of CHEOPS technologies and benchmarking: Screening. Available online. |  | transport, freight, sea, container ship
metallization paste production, front side | 0.009375 | RER | kilogram |  | technosphere | 2 | -4.6697 | 0.10049 | (2,3,1,1,1,5,BU:1.05); Silver paste; de Wild-Scholten, M. 2017. Deliverable 3.1 Life Cycle Analysis of CHEOPS technologies and benchmarking: Screening. Available online. |  | metallization paste, front side
methyl iodide | 0.00039375 | RER | kilogram |  | technosphere | 2 | -7.8398 | 0.10049 | (2,3,1,1,1,5,BU:1.05); Methyl iodide; de Wild-Scholten, M. 2017. Deliverable 3.1 Life Cycle Analysis of CHEOPS technologies and benchmarking: Screening. Available online.
phenolic resin production | 9.2656e-05 | RER | kilogram |  | technosphere | 2 | -9.2866 | 0.10049 | (2,3,1,1,1,5,BU:1.05); Conductive Adhesive: NAMICS H9455: 85-95% Ag, <5% resins (phenolyc/epoxy), <5% additives, 5-10% ethylene glycol monophenyl ether (MSDS H9455-21); de Wild-Scholten, M. 2017. Deliverable 3.1 Life Cycle Analysis of CHEOPS technologies and benchmarking: Screening. Available online. |  | phenolic resin
photovoltaic cell, single-Si, at plant | 0.93541 | CN | square meter |  | technosphere | 2 | -0.06677 | 0.10049 | (2,3,1,1,1,5,BU:1.05); Monocrystalline silicone solar cell without the grid, 156mm x 156mm; de Wild-Scholten, M. 2017. Deliverable 3.1 Life Cycle Analysis of CHEOPS technologies and benchmarking: Screening. Available online.
photovoltaic panel factory construction | 4e-06 | GLO | unit |  | technosphere | 2 | -12.4292 | 0.55788 | (2,3,1,1,1,5,BU:3); Factory; de Wild-Scholten, M. 2017. Deliverable 3.1 Life Cycle Analysis of CHEOPS technologies and benchmarking: Screening. Available online. |  | photovoltaic panel factory
silicone product production | 0.12187 | RER | kilogram |  | technosphere | 2 | -2.1048 | 0.10049 | (2,3,1,1,1,5,BU:1.05); Silicone; de Wild-Scholten, M. 2017. Deliverable 3.1 Life Cycle Analysis of CHEOPS technologies and benchmarking: Screening. Available online. |  | silicone product
solar glass production, low-iron | 8.125 | RER | kilogram |  | technosphere | 2 | 2.0949 | 0.10049 | (2,3,1,1,1,5,BU:1.05); Front glass; de Wild-Scholten, M. 2017. Deliverable 3.1 Life Cycle Analysis of CHEOPS technologies and benchmarking: Screening. Available online. |  | solar glass, low-iron
solvent production, organic | 0.42375 | GLO | kilogram |  | technosphere | 2 | -0.85861 | 0.10049 | (2,3,1,1,1,5,BU:1.05); Solvent 1, organic, no halogen containing; de Wild-Scholten, M. 2017. Deliverable 3.1 Life Cycle Analysis of CHEOPS technologies and benchmarking: Screening. Available online. |  | solvent, organic
solvent production, organic | 0.039375 | GLO | kilogram |  | technosphere | 2 | -3.2346 | 0.10049 | (2,3,1,1,1,5,BU:1.05); Solvent 2, organic, halogen containing; de Wild-Scholten, M. 2017. Deliverable 3.1 Life Cycle Analysis of CHEOPS technologies and benchmarking: Screening. Available online. |  | solvent, organic
tempering, flat glass | 8 | RER | kilogram |  | technosphere | 2 | 2.0794 | 0.10049 | (2,3,1,1,1,5,BU:1.05); Tempering, flat glass; de Wild-Scholten, M. 2017. Deliverable 3.1 Life Cycle Analysis of CHEOPS technologies and benchmarking: Screening. Available online. |  | tempering, flat glass
tin production | 0.0075 | RoW | kilogram |  | technosphere | 2 | -4.8929 | 0.10049 | (2,3,1,1,1,5,BU:1.05); Indium Tin Oxide; de Wild-Scholten, M. 2017. Deliverable 3.1 Life Cycle Analysis of CHEOPS technologies and benchmarking: Screening. Available online. |  | tin
tin production | 0.012875 | RoW | kilogram |  | technosphere | 2 | -4.3525 | 0.10049 | (2,3,1,1,1,5,BU:1.05); String tin; de Wild-Scholten, M. 2017. Deliverable 3.1 Life Cycle Analysis of CHEOPS technologies and benchmarking: Screening. Available online. |  | tin
transport, freight, lorry 7.5-16 metric ton, EURO4 | 4.6102 | RER | ton kilometer |  | technosphere | 2 | 1.5283 | 0.36002 | (2,3,1,1,1,5,BU:2); Transport lorry; de Wild-Scholten, M. 2017. Deliverable 3.1 Life Cycle Analysis of CHEOPS technologies and benchmarking: Screening. Available online. |  | transport, freight, lorry 7.5-16 metric ton, EURO4
treatment of spent solvent mixture, hazardous waste incineration | -0.88562 | CH | kilogram |  | technosphere | 2 | -0.12147 | 0.10049 | (2,3,1,1,1,5,BU:1.05); organic solvent (halogen free), halogen contatining solvent, PB + halogen contating solvent; de Wild-Scholten, M. 2017. Deliverable 3.1 Life Cycle Analysis of CHEOPS technologies and benchmarking: Screening. Available online. | TRUE | spent solvent mixture
treatment of waste plastic, mixture, municipal incineration | -0.030188 | CH | kilogram |  | technosphere | 2 | -3.5003 | 0.10049 | (2,3,1,1,1,5,BU:1.05); EVA cutting loss; de Wild-Scholten, M. 2017. Deliverable 3.1 Life Cycle Analysis of CHEOPS technologies and benchmarking: Screening. Available online. | TRUE | waste plastic, mixture
wire drawing, copper | 0.1025 | RER | kilogram |  | technosphere | 2 | -2.2779 | 0.10049 | (2,3,1,1,1,5,BU:1.05); String copper; de Wild-Scholten, M. 2017. Deliverable 3.1 Life Cycle Analysis of CHEOPS technologies and benchmarking: Screening. Available online. |  | wire drawing, copper
Activity | photovoltaic panel, single-Si, at regional storage
comment | Shares of production in US (29%) and imports from China (67%) and Asia and Pacific (4%). Domestic production and imports of single-crystalline silicon panels installed in the APAC countries. Transport from different world regions to regional storage. Location: Regional supply mix calculated based on data for the worldwide production and consumption. Technology: None Time period: Data refer to 2018 Sampling: Survey among market intelligence companies Extrapolations: None Uncertainty: None
location | APAC
production amount | 1
reference product | photovoltaic panel, single-Si, at regional storage
source | Fthenakis, V., Leccisi, E., & Frischknecht, Rolf; Stolz, Philippe; Krebs, Luana; de Wild-Scholten, Mariska; Sinha, P. (2021). Life Cycle Inventories and Life Cycle Assessments of Photovoltaic Systems 2020 Task 12 PV Sustainability. Progress in Photovoltaics: Research and Applications, 29(10), 1068–1077. www.iea-pvps.org
type | process
unit | square meter
Exchanges
name | amount | location | unit | categories | type | uncertainty type | loc | scale | comment | negative | reference product
photovoltaic panel, single-Si, at regional storage | 1 | APAC | square meter | photovoltaic::production of components | production | 0 | 1 |  |  |  | photovoltaic panel, single-Si, at regional storage
market for transport, freight, sea, container ship | 7.5277 | GLO | ton kilometer |  | technosphere | 2 | 2.0186 | 0.36978 | (4,5,na,na,na,na); Transport distance CN-APAC: 4500 km |  | transport, freight, sea, container ship
photovoltaic panel production, single-Si wafer | 0.12609 | CN | square meter |  | technosphere | 2 | -2.0708 | 0.59258 | (5,1,1,1,1,5); Market share Chinese modules |  | photovoltaic panel, single-Si wafer
photovoltaic panel production, single-Si wafer | 0.87391 | APAC | square meter |  | technosphere | 2 | -0.13478 | 0.59258 | (5,1,1,1,1,5); Market share APAC modules |  | photovoltaic panel, single-Si wafer
transport, freight train, diesel | 2.6534 | Europe without Switzerland | ton kilometer |  | technosphere | 2 | 0.97584 | 0.36978 | (4,5,na,na,na,na); Standard distance 200km |  | transport, freight train
transport, freight, lorry 7.5-16 metric ton, EURO4 | 0.66336 | RER | ton kilometer |  | technosphere | 2 | -0.41044 | 0.36978 | (4,5,na,na,na,na); Standard distance 50km |  | transport, freight, lorry 7.5-16 metric ton, EURO4
Activity | photovoltaic panel, single-Si, at regional storage
comment | Shares of production in Europe (23%) and imports from China (72%) and Asia and Pacific (5%). Domestic production and imports of single-crystalline silicon panels installed in Europe. Transport from different world regions to regional storage. Location: Regional supply mix calculated based on data for the worldwide production and consumption. Technology: None Time period: Data refer to 2018 Sampling: Survey among market intelligence companies Extrapolations: None Uncertainty: None
location | RER
production amount | 1
reference product | photovoltaic panel, single-Si, at regional storage
source | Fthenakis, V., Leccisi, E., & Frischknecht, Rolf; Stolz, Philippe; Krebs, Luana; de Wild-Scholten, Mariska; Sinha, P. (2021). Life Cycle Inventories and Life Cycle Assessments of Photovoltaic Systems 2020 Task 12 PV Sustainability. Progress in Photovoltaics: Research and Applications, 29(10), 1068–1077. www.iea-pvps.org
type | process
unit | square meter
Exchanges
name | amount | location | unit | categories | type | uncertainty type | loc | scale | comment | negative | reference product
photovoltaic panel, single-Si, at regional storage | 1 | RER | square meter | photovoltaic::production of components | production | 0 | 1 |  |  |  | photovoltaic panel, single-Si, at regional storage
market for transport, freight, sea, container ship | 192.08 | GLO | ton kilometer |  | technosphere | 2 | 5.2579 | 0.36978 | (4,5,na,na,na,na); Transport distance CN-EU: 19994 km, APAC-EU: 15026 km |  | transport, freight, sea, container ship
photovoltaic panel production, single-Si wafer | 0.2759 | RER | square meter |  | technosphere | 2 | -1.2877 | 0.59258 | (5,1,1,1,1,5); Market share European modules |  | photovoltaic panel, single-Si wafer
photovoltaic panel production, single-Si wafer | 0.7241 | CN | square meter |  | technosphere | 2 | -0.32283 | 0.59258 | (5,1,1,1,1,5); Market share Chinese modules |  | photovoltaic panel, single-Si wafer
transport, freight, lorry 7.5-16 metric ton, EURO4 | 12.508 | RER | ton kilometer |  | technosphere | 2 | 2.5264 | 0.36978 | (4,5,na,na,na,na); Transport distance 943 km |  | transport, freight, lorry 7.5-16 metric ton, EURO4
Activity | photovoltaic panel, single-Si, at regional storage
comment | Shares of production in US (29%) and imports from China (67%) and Asia and Pacific (4%). Domestic production and imports of single-crystalline silicon panels installed in the US and other American countries. Transport from different world regions to regional storage. Location: Regional supply mix calculated based on data for the worldwide production and consumption. Technology: None Time period: Data refer to 2018 Sampling: Survey among market intelligence companies Extrapolations: None Uncertainty: None
location | US
production amount | 1
reference product | photovoltaic panel, single-Si, at regional storage
source | Fthenakis, V., Leccisi, E., & Frischknecht, Rolf; Stolz, Philippe; Krebs, Luana; de Wild-Scholten, Mariska; Sinha, P. (2021). Life Cycle Inventories and Life Cycle Assessments of Photovoltaic Systems 2020 Task 12 PV Sustainability. Progress in Photovoltaics: Research and Applications, 29(10), 1068–1077. www.iea-pvps.org
type | process
unit | square meter
Exchanges
name | amount | location | unit | categories | type | uncertainty type | loc | scale | comment | negative | reference product
photovoltaic panel, single-Si, at regional storage | 1 | US | square meter | photovoltaic::production of components | production | 0 | 1 |  |  |  | photovoltaic panel, single-Si, at regional storage
market for transport, freight, sea, container ship | 205.82 | GLO | ton kilometer |  | technosphere | 2 | 5.327 | 0.36978 | (4,5,na,na,na,na); Transport distance CN-US: 20755 km, APAC-US: 18411 km |  | transport, freight, sea, container ship
photovoltaic panel production, single-Si wafer | 0.25257 | US | square meter |  | technosphere | 2 | -1.3761 | 0.59258 | (5,1,1,1,1,5); Market share US modules |  | photovoltaic panel, single-Si wafer
photovoltaic panel production, single-Si wafer | 0.74743 | CN | square meter |  | technosphere | 2 | -0.29111 | 0.59258 | (5,1,1,1,1,5); Market share Chinese modules |  | photovoltaic panel, single-Si wafer
transport, freight train, diesel | 2.6534 | Europe without Switzerland | ton kilometer |  | technosphere | 2 | 0.97584 | 0.36978 | (4,5,na,na,na,na); Standard distance 200km |  | transport, freight train
transport, freight, lorry 7.5-16 metric ton, EURO4 | 0.66336 | RER | ton kilometer |  | technosphere | 2 | -0.41044 | 0.36978 | (4,5,na,na,na,na); Standard distance 50km |  | transport, freight, lorry 7.5-16 metric ton, EURO4
Activity | photovoltaic slanted-roof installation, 3kWp, CIS, panel, mounted, on roof
comment | Photovoltaic installation with a capacity of 3kWp and a life time of 30 years installed in Switzerland. The efficiency of CIS PV modules is 14.0% (average of datasheets of major manufacturers in 2018). The share of rejected or replaced PV modules is estimated at 3%. The inverter is assumed to be replaced once during the service life of the PV system. All components for the installation of a 3kWp photovoltaic plant, energy use for the mounting, transport of materials and persons to the construction place. Disposal of components after end of life. Location: Installation in Switzerland. Technology: Current technology for mounting of panels or laminates, electric installations and other components. Time period: Average module efficiency in 2018. Production volume: Total installed capacity in 2018: approximately 2200 MWp in Switzerland. Sampling: Publication for efficiency, mounting systems and own estimations for other components. Extrapolations: Estimations for lifetime of PV modules (30a) and inverters (15a) as well as for transport distances. PV module recycling approximated with datasets for CdTe PV modules. Uncertainty: None
location | CH
production amount | 1
reference product | photovoltaic slanted-roof installation, 3kWp, CIS, panel, mounted, on roof
source | Fthenakis, V., Leccisi, E., & Frischknecht, Rolf; Stolz, Philippe; Krebs, Luana; de Wild-Scholten, Mariska; Sinha, P. (2021). Life Cycle Inventories and Life Cycle Assessments of Photovoltaic Systems 2020 Task 12 PV Sustainability. Progress in Photovoltaics: Research and Applications, 29(10), 1068–1077. www.iea-pvps.org
type | process
unit | unit
Exchanges
name | amount | location | unit | categories | type | uncertainty type | loc | scale | comment | negative | reference product
Heat, waste | 0.828 |  | megajoule | air::urban air close to ground | biosphere | 2 | -0.18874 | 0.12538 | (3,4,3,1,1,5); calculated with electricity use
photovoltaic slanted-roof installation, 3kWp, CIS, panel, mounted, on roof | 1 | CH | unit | photovoltaic::production of components | production | 0 | 1 |  |  |  | photovoltaic slanted-roof installation, 3kWp, CIS, panel, mounted, on roof
inverter, 2.5 kW, average, at plant | 2.4 | RER | unit |  | technosphere | 2 | 0.87547 | 0.55192 | (2,4,1,1,1,na); 1 replacement during the lifetime of the PV system; demand scaled linearly by power output
market for electricity, low voltage | 0.23 | CH | kilowatt hour |  | technosphere | 2 | -1.4697 | 0.12538 | (3,4,3,1,1,5); Energy use for erection of 3kWp plant |  | electricity, low voltage
market for transport, freight, sea, container ship | 659.54 | GLO | ton kilometer |  | technosphere | 2 | 6.4915 | 0.36774 | (3,4,3,1,1,5); transport of the PV modules to regional storage; standard distance: 2000 km |  | transport, freight, sea, container ship
photovoltaic mounting system production, for slanted-roof installation | 18.75 | RER | square meter |  | technosphere | 2 | 2.9312 | 0.55137 | (3,1,1,1,1,na); New estimation with mean value of frame weights, correction for panel area |  | photovoltaic mounting system, for slanted-roof installation
photovoltaic panel, CIS, at regional storage | 19.312 | RER | square meter |  | technosphere | 2 | 2.9607 | 0.5629 | (3,4,3,1,1,5); Calculation, 2% of modules repaired in the life time, 1% rejects
photovoltaics, electric installation for 3kWp module, at building | 1 | CH | unit |  | technosphere | 2 | 0 | 0.5629 | (3,4,3,1,1,5); Literature |  | photovoltaic plant, electric installation for 3kWp module
transport, freight, lorry 7.5-16 metric ton, EURO4 | 47.331 | RER | ton kilometer |  | technosphere | 2 | 3.8572 | 0.36774 | (3,4,3,1,1,5); transport of inverter, electric installation, mounting structure and module 100km to construction site |  | transport, freight, lorry 7.5-16 metric ton, EURO4
transport, freight, lorry 7.5-16 metric ton, EURO4 | 164.89 | RER | ton kilometer |  | technosphere | 2 | 5.1053 | 0.36774 | (3,4,3,1,1,5); transport of the PV modules to regional storage; standard distance: 500 km |  | transport, freight, lorry 7.5-16 metric ton, EURO4
treatment, CdTe PV module | 329.77 | DE | kilogram |  | technosphere | 2 | 5.7984 | 0.12538 | (3,4,3,1,1,5); recycling of PV modules at the end of life
Activity | photovoltaic slanted-roof installation, 3kWp, CIS, panel, mounted, on roof
comment | Photovoltaic installation with a capacity of 3kWp and a life time of 30 years installed in Europe. The efficiency of CIS PV modules is 14.0% (average of datasheets of major manufacturers in 2018). The share of rejected or replaced PV modules is estimated at 3%. The inverter is assumed to be replaced once during the service life of the PV system. All components for the installation of a 3kWp photovoltaic plant, energy use for the mounting, transport of materials and persons to the construction place. Disposal of components after end of life. Location: Installation in Europe. Technology: Current technology for mounting of panels or laminates, electric installations and other components. Time period: Average module efficiency in 2018. Production volume: Total installed capacity in 2018: 120 GWp in Europe. Sampling: Publication for efficiency, mounting systems and own estimations for other components. Extrapolations: Estimations for lifetime of PV modules (30a) and inverters (15a) as well as for transport distances. PV module recycling approximated with datasets for CdTe PV modules. Uncertainty: None
location | RER
production amount | 1
reference product | photovoltaic slanted-roof installation, 3kWp, CIS, panel, mounted, on roof
source | Fthenakis, V., Leccisi, E., & Frischknecht, Rolf; Stolz, Philippe; Krebs, Luana; de Wild-Scholten, Mariska; Sinha, P. (2021). Life Cycle Inventories and Life Cycle Assessments of Photovoltaic Systems 2020 Task 12 PV Sustainability. Progress in Photovoltaics: Research and Applications, 29(10), 1068–1077. www.iea-pvps.org
type | process
unit | unit
Exchanges
name | amount | location | unit | categories | type | uncertainty type | loc | scale | comment | negative | reference product
Heat, waste | 0.828 |  | megajoule | air::urban air close to ground | biosphere | 2 | -0.18874 | 0.034483 | (1,1,1,1,1,3,BU:1.05); calculated with electricty use
photovoltaic slanted-roof installation, 3kWp, CIS, panel, mounted, on roof | 1 | RER | unit | Chemicals::Processing | production | 0 | 1 |  |  |  | photovoltaic slanted-roof installation, 3kWp, CIS, panel, mounted, on roof
inverter, 2.5 kW, average, at plant | 2.4 | RER | unit |  | technosphere | 2 | 0.87547 | 0.54986 | (1,1,1,1,1,3,BU:3); 1 replacement during the lifetime of the PV system; demand scaled linearly by power output
market for electricity, low voltage | 0.23 | DE | kilowatt hour |  | technosphere | 2 | -1.4697 | 0.12538 | (3,4,3,1,1,5); Energy use for erection of 3kWp plant |  | electricity, low voltage
photovoltaic mounting system production, for slanted-roof installation | 18.75 | RER | square meter |  | technosphere | 2 | 2.9312 | 0.54986 | (1,1,1,1,1,3,BU:3); panel demand based on yield and efficiency |  | photovoltaic mounting system, for slanted-roof installation
photovoltaic panel, CIS, at regional storage | 19.312 | RER | square meter |  | technosphere | 2 | 2.9607 | 0.552 | (1,4,1,3,1,3,BU:3); panel demand based on yield and efficiency. 1% rejects and 2% replacement considered
photovoltaics, electric installation for 3kWp module, at building | 1 | CH | unit |  | technosphere | 2 | 0 | 0.36774 | (3,4,3,1,1,5); Literature |  | photovoltaic plant, electric installation for 3kWp module
transport, freight, lorry 7.5-16 metric ton, EURO4 | 45.757 | RER | ton kilometer |  | technosphere | 2 | 3.8233 | 0.36978 | (4,5,na,na,na,na,BU:2); transport panel, electrical installation and mounting structure, 100km to construction place |  | transport, freight, lorry 7.5-16 metric ton, EURO4
treatment, c-Si PV module | 329.77 | RER | kilogram |  | technosphere | 2 | 5.7984 | 0.13122 | (4,5,na,na,na,na,BU:1.05); recycling of PV modules at the end of life
Activity | photovoltaic slanted-roof installation, 3kWp, CdTe, laminated, integrated, on roof
comment | Photovoltaic installation with a capacity of 3kWp and a life time of 30 years installed in Switzerland. The efficiency of CdTe PV modules is 16.8% (average of First Solar Series 4 and Series 6 modules in 2018). The share of rejected or replaced PV modules is 1% based on company information. The inverter is assumed to be replaced once during the service life of the PV system. All components for the installation of a 3kWp photovoltaic plant, energy use for the mounting, transport of materials and persons to the construction place. Disposal of components after end of life. Location: Installation in Switzerland. Technology: Current technology for mounting of panels or laminates, electric installations and other components. Time period: Average module efficiency in 2018. Production volume: Total installed capacity in 2018: approximately 2200 MWp in Switzerland. Sampling: Publication for efficiency, mounting systems and own estimations for other components. Extrapolations: Estimations for lifetime of PV modules (30a) and inverters (15a) as well as for transport distances. Uncertainty: None
location | CH
production amount | 1
reference product | photovoltaic slanted-roof installation, 3kWp, CdTe, laminated, integrated, on roof
source | Fthenakis, V., Leccisi, E., & Frischknecht, Rolf; Stolz, Philippe; Krebs, Luana; de Wild-Scholten, Mariska; Sinha, P. (2021). Life Cycle Inventories and Life Cycle Assessments of Photovoltaic Systems 2020 Task 12 PV Sustainability. Progress in Photovoltaics: Research and Applications, 29(10), 1068–1077. www.iea-pvps.org
type | process
unit | unit
Exchanges
name | amount | location | unit | categories | type | uncertainty type | loc | scale | comment | negative | reference product
Heat, waste | 0.828 |  | megajoule | air::urban air close to ground | biosphere | 2 | -0.18874 | 0.12538 | (3,4,3,1,1,5); calculated with electricity use
photovoltaic slanted-roof installation, 3kWp, CdTe, laminated, integrated, on roof | 1 | CH | unit | photovoltaic::production of components | production | 0 | 1 |  |  |  | photovoltaic slanted-roof installation, 3kWp, CdTe, laminated, integrated, on roof
inverter, 2.5 kW, average, at plant | 2.4 | RER | unit |  | technosphere | 2 | 0.87547 | 0.55192 | (2,4,1,1,1,na); 1 replacement during the lifetime of the PV system; demand scaled linearly by power output
market for electricity, low voltage | 0.23 | CH | kilowatt hour |  | technosphere | 2 | -1.4697 | 0.12538 | (3,4,3,1,1,5); Energy use for erection of 3kWp plant |  | electricity, low voltage
market for photovoltaic laminate, CdTe | 16.833 | RER | square meter |  | technosphere | 2 | 2.8233 | 0.5629 | (3,4,3,1,1,5); Calculation, 2% of modules repaired in the life time, 1% rejects |  | photovoltaic laminate, CdTe
photovoltaic module production, building-integrated, for slanted-roof installation | 16.667 | RER | square meter |  | technosphere | 2 | 2.8134 | 0.55137 | (3,1,1,1,1,na); New estimation with mean value of frame weights, correction for panel area |  | photovoltaic module, building-integrated, for slanted-roof installation
photovoltaics, electric installation for 3kWp module, at building | 1 | CH | unit |  | technosphere | 2 | 0 | 0.5629 | (3,4,3,1,1,5); Literature |  | photovoltaic plant, electric installation for 3kWp module
transport, freight, lorry 7.5-16 metric ton, EURO4 | 39.342 | RER | ton kilometer |  | technosphere | 2 | 3.6723 | 0.36774 | (3,4,3,1,1,5); transport of inverter, electric installation, mounting structure and module 100km to construction site |  | transport, freight, lorry 7.5-16 metric ton, EURO4
treatment, CdTe PV module | 269.5 | DE | kilogram |  | technosphere | 2 | 5.5966 | 0.12538 | (3,4,3,1,1,5); recycling of PV modules at the end of life
Activity | photovoltaic slanted-roof installation, 3kWp, CdTe, laminated, integrated, on roof
comment | Photovoltaic installation with a capacity of 3kWp and a life time of 30 years installed in Europe. The efficiency of CdTe PV modules is 16.8% (average of First Solar Series 4 and Series 6 modules in 2018). The share of rejected or replaced PV modules is 1% based on company information. The inverter is assumed to be replaced once during the service life of the PV system. All components for the installation of a 3kWp photovoltaic plant, energy use for the mounting, transport of materials and persons to the construction place. Disposal of components after end of life. Location: Installation in Europe. Technology: Current technology for mounting of panels or laminates, electric installations and other components. Time period: Average module efficiency in 2018. Production volume: Total installed capacity in 2018: 120 GWp in Europe. Sampling: Publication for efficiency, mounting systems and own estimations for other components. Extrapolations: Estimations for lifetime of PV modules (30a) and inverters (15a) as well as for transport distances. Uncertainty: None
location | RER
production amount | 1
reference product | photovoltaic slanted-roof installation, 3kWp, CdTe, laminated, integrated, on roof
source | Fthenakis, V., Leccisi, E., & Frischknecht, Rolf; Stolz, Philippe; Krebs, Luana; de Wild-Scholten, Mariska; Sinha, P. (2021). Life Cycle Inventories and Life Cycle Assessments of Photovoltaic Systems 2020 Task 12 PV Sustainability. Progress in Photovoltaics: Research and Applications, 29(10), 1068–1077. www.iea-pvps.org
type | process
unit | unit
Exchanges
name | amount | location | unit | categories | type | uncertainty type | loc | scale | comment | negative | reference product
Heat, waste | 0.828 |  | megajoule | air::urban air close to ground | biosphere | 2 | -0.18874 | 0.034483 | (1,1,1,1,1,3,BU:1.05); calculated with electricty use
photovoltaic slanted-roof installation, 3kWp, CdTe, laminated, integrated, on roof | 1 | RER | unit | Chemicals::Processing | production | 0 | 1 |  |  |  | photovoltaic slanted-roof installation, 3kWp, CdTe, laminated, integrated, on roof
inverter, 2.5 kW, average, at plant | 2.4 | RER | unit |  | technosphere | 2 | 0.87547 | 0.54986 | (1,1,1,1,1,3,BU:3); 1 replacement during the lifetime of the PV system; demand scaled linearly by power output
market for electricity, low voltage | 0.23 | DE | kilowatt hour |  | technosphere | 2 | -1.4697 | 0.034483 | (1,1,1,1,1,3,BU:1.05); Energy use for erection of plant |  | electricity, low voltage
market for photovoltaic laminate, CdTe | 16.833 | RER | square meter |  | technosphere | 2 | 2.8233 | 0.552 | (1,4,1,3,1,3,BU:3); panel demand based on yield and efficiency. 1% rejects considered |  | photovoltaic laminate, CdTe
photovoltaic module production, building-integrated, for slanted-roof installation | 16.667 | RER | square meter |  | technosphere | 2 | 2.8134 | 0.54986 | (1,1,1,1,1,3,BU:3); panel demand based on yield and efficiency |  | photovoltaic module, building-integrated, for slanted-roof installation
photovoltaics, electric installation for 3kWp module, at building | 1 | CH | unit |  | technosphere | 2 | 0 | 0.54986 | (1,1,1,1,1,3,BU:3); Literature |  | photovoltaic plant, electric installation for 3kWp module
transport, freight, lorry 7.5-16 metric ton, EURO4 | 38.606 | RER | ton kilometer |  | technosphere | 2 | 3.6534 | 0.36978 | (4,5,na,na,na,na,BU:2); transport panel, electrical installation and mounting structure, 100km to construction place |  | transport, freight, lorry 7.5-16 metric ton, EURO4
treatment, c-Si PV module | 269.5 | RER | kilogram |  | technosphere | 2 | 5.5966 | 0.13122 | (4,5,na,na,na,na,BU:1.05); recycling of PV modules at the end of life
Activity | photovoltaic slanted-roof installation, 3kWp, multi-Si, laminated, integrated, on roof
comment | Photovoltaic installation with a capacity of 3kWp and a life time of 30 years installed in China. The efficiency of multi-Si PV modules is 16.8% (Fraunhofer ISE Photovoltaics Report 2019). The share of rejected or replaced PV modules is estimated at 3%. The inverter is assumed to be replaced once during the service life of the PV system. All components for the installation of a 3kWp photovoltaic plant, energy use for the mounting, transport of materials and persons to the construction place. Disposal of components after end of life. Location: Installation in China. Technology: Current technology for mounting of panels or laminates, electric installations and other components. Time period: Average module efficiency in 2018. Production volume: Total installed capacity in 2018: approximately 175 GWp in China. Sampling: Publication for efficiency, mounting systems and own estimations for other components. Extrapolations: Estimations for lifetime of PV modules (30a) and inverters (15a) as well as for transport distances. Modules are assumed to be produced in China. Uncertainty: None
location | CN
production amount | 1
reference product | photovoltaic slanted-roof installation, 3kWp, multi-Si, laminated, integrated, on roof
source | Fthenakis, V., Leccisi, E., & Frischknecht, Rolf; Stolz, Philippe; Krebs, Luana; de Wild-Scholten, Mariska; Sinha, P. (2021). Life Cycle Inventories and Life Cycle Assessments of Photovoltaic Systems 2020 Task 12 PV Sustainability. Progress in Photovoltaics: Research and Applications, 29(10), 1068–1077. www.iea-pvps.org
type | process
unit | unit
Exchanges
name | amount | location | unit | categories | type | uncertainty type | loc | scale | comment | negative | reference product
Heat, waste | 0.828 |  | megajoule | air::urban air close to ground | biosphere | 2 | -0.18874 | 0.12538 | (3,4,3,1,1,5); calculated with electricity use
photovoltaic slanted-roof installation, 3kWp, multi-Si, laminated, integrated, on roof | 1 | CN | unit | photovoltaic::production of components | production | 0 | 1 |  |  |  | photovoltaic slanted-roof installation, 3kWp, multi-Si, laminated, integrated, on roof
inverter, 2.5 kW, average, at plant | 2.4 | RER | unit |  | technosphere | 2 | 0.87547 | 0.10574 | (2,4,1,1,1,na); 1 replacement during the lifetime of the PV system; demand scaled linearly by power output
market group for electricity, low voltage | 0.23 | CN | kilowatt hour |  | technosphere | 2 | -1.4697 | 0.12538 | (3,4,3,1,1,5); Energy use for erection of 3kWp plant |  | electricity, low voltage
photovoltaic laminate production, multi-Si wafer | 17.167 | CN | square meter |  | technosphere | 2 | 2.843 | 0.15308 | (3,4,3,1,1,5); Calculation, 2% of modules repaired in the life time, 1% rejects |  | photovoltaic laminate, multi-Si wafer
photovoltaic module production, building-integrated, for slanted-roof installation | 16.667 | RER | square meter |  | technosphere | 2 | 2.8134 | 0.10286 | (3,1,1,1,1,na); calculation with m2 panel |  | photovoltaic module, building-integrated, for slanted-roof installation
photovoltaics, electric installation for 3kWp module, at building | 1 | CH | unit |  | technosphere | 2 | 0 | 0.36774 | (3,4,3,1,1,5); Literature |  | photovoltaic plant, electric installation for 3kWp module
transport, freight, lorry 7.5-16 metric ton, EURO4 | 31.395 | RER | ton kilometer |  | technosphere | 2 | 3.4466 | 0.36774 | (3,4,3,1,1,5); transport of inverter, electric installation, mounting structure and module 100km to construction site |  | transport, freight, lorry 7.5-16 metric ton, EURO4
treatment, c-Si PV module | 190.03 | RER | kilogram |  | technosphere | 2 | 5.2472 | 0.12538 | (3,4,3,1,1,5); recycling of PV modules at the end of life
Activity | photovoltaic slanted-roof installation, 3kWp, multi-Si, laminated, integrated, on roof
comment | Photovoltaic installation with a capacity of 3kWp and a life time of 30 years installed in Europe. The efficiency of multi-Si PV modules is 16.8% (Fraunhofer ISE Photovoltaics Report 2019). The share of rejected or replaced PV modules is estimated at 3%. The inverter is assumed to be replaced once during the service life of the PV system. All components for the installation of a 3kWp photovoltaic plant, energy use for the mounting, transport of materials and persons to the construction place. Disposal of components after end of life. Location: Installation in Europe. Technology: Current technology for mounting of panels or laminates, electric installations and other components. Time period: Average module efficiency in 2018. Production volume: Total installed capacity in 2018: 120 GWp in Europe. Sampling: Publication for efficiency, mounting systems and own estimations for other components. Extrapolations: Estimations for lifetime of PV modules (30a) and inverters (15a) as well as for transport distances. Uncertainty: None
location | RER
production amount | 1
reference product | photovoltaic slanted-roof installation, 3kWp, multi-Si, laminated, integrated, on roof
source | Fthenakis, V., Leccisi, E., & Frischknecht, Rolf; Stolz, Philippe; Krebs, Luana; de Wild-Scholten, Mariska; Sinha, P. (2021). Life Cycle Inventories and Life Cycle Assessments of Photovoltaic Systems 2020 Task 12 PV Sustainability. Progress in Photovoltaics: Research and Applications, 29(10), 1068–1077. www.iea-pvps.org
type | process
unit | unit
Exchanges
name | amount | location | unit | categories | type | uncertainty type | loc | scale | comment | negative | reference product
Heat, waste | 0.828 |  | megajoule | air::urban air close to ground | biosphere | 2 | -0.18874 | 0.12538 | (3,4,3,1,1,5); calculated with electricity use
photovoltaic slanted-roof installation, 3kWp, multi-Si, laminated, integrated, on roof | 1 | RER | unit | photovoltaic::production of components | production | 0 | 1 |  |  |  | photovoltaic slanted-roof installation, 3kWp, multi-Si, laminated, integrated, on roof
inverter, 2.5 kW, average, at plant | 2.4 | RER | unit |  | technosphere | 2 | 0.87547 | 0.10574 | (2,4,1,1,1,na); 1 replacement during the lifetime of the PV system; demand scaled linearly by power output
market for electricity, low voltage | 0.23 | DE | kilowatt hour |  | technosphere | 2 | -1.4697 | 0.12538 | (3,4,3,1,1,5); Energy use for erection of plant |  | electricity, low voltage
photovoltaic laminate, multi-Si, at regional storage | 17.167 | RER | square meter |  | technosphere | 2 | 2.843 | 0.15308 | (3,4,3,1,1,5); Calculation, 2% of modules repaired in the life time, 1% rejects
photovoltaic module production, building-integrated, for slanted-roof installation | 16.667 | RER | square meter |  | technosphere | 2 | 2.8134 | 0.10286 | (3,1,1,1,1,na); calculation with m2 panel |  | photovoltaic module, building-integrated, for slanted-roof installation
photovoltaics, electric installation for 3kWp module, at building | 1 | CH | unit |  | technosphere | 2 | 0 | 0.36774 | (3,4,3,1,1,5); cabling, lightning protection and fuse box |  | photovoltaic plant, electric installation for 3kWp module
transport, freight, lorry 7.5-16 metric ton, EURO4 | 31.395 | RER | ton kilometer |  | technosphere | 2 | 3.4466 | 0.36774 | (3,4,3,1,1,5); transport of inverter, electric installation, mounting structure and module 100km to construction site |  | transport, freight, lorry 7.5-16 metric ton, EURO4
treatment, c-Si PV module | 190.03 | RER | kilogram |  | technosphere | 2 | 5.2472 | 0.12538 | (3,4,3,1,1,5); recycling of PV modules at the end of life
Activity | photovoltaic slanted-roof installation, 3kWp, multi-Si, laminated, integrated, on roof
comment | Photovoltaic installation with a capacity of 3kWp and a life time of 30 years installed in the US. The efficiency of multi-Si PV modules is 16.8% (Fraunhofer ISE Photovoltaics Report 2019). The share of rejected or replaced PV modules is estimated at 3%. The inverter is assumed to be replaced once during the service life of the PV system. All components for the installation of a 3kWp photovoltaic plant, energy use for the mounting, transport of materials and persons to the construction place. Disposal of components after end of life. Location: Installation in the US. Technology: Current technology for mounting of panels or laminates, electric installations and other components. Time period: Average module efficiency in 2018. Production volume: Total installed capacity in 2018: 64 GWp in the US. Sampling: Publication for efficiency, mounting systems and own estimations for other components. Extrapolations: Estimations for lifetime of PV modules (30a) and inverters (15a) as well as for transport distances. Uncertainty: None
location | US
production amount | 1
reference product | photovoltaic slanted-roof installation, 3kWp, multi-Si, laminated, integrated, on roof
source | Fthenakis, V., Leccisi, E., & Frischknecht, Rolf; Stolz, Philippe; Krebs, Luana; de Wild-Scholten, Mariska; Sinha, P. (2021). Life Cycle Inventories and Life Cycle Assessments of Photovoltaic Systems 2020 Task 12 PV Sustainability. Progress in Photovoltaics: Research and Applications, 29(10), 1068–1077. www.iea-pvps.org
type | process
unit | unit
Exchanges
name | amount | location | unit | categories | type | uncertainty type | loc | scale | comment | negative | reference product
Heat, waste | 0.828 |  | megajoule | air::urban air close to ground | biosphere | 2 | -0.18874 | 0.12538 | (3,4,3,1,1,5); calculated with electricity use
photovoltaic slanted-roof installation, 3kWp, multi-Si, laminated, integrated, on roof | 1 | US | unit | photovoltaic::production of components | production | 0 | 1 |  |  |  | photovoltaic slanted-roof installation, 3kWp, multi-Si, laminated, integrated, on roof
inverter, 2.5 kW, average, at plant | 2.4 | RER | unit |  | technosphere | 2 | 0.87547 | 0.10574 | (2,4,1,1,1,na); 1 replacement during the lifetime of the PV system; demand scaled linearly by power output
market for electricity, low voltage | 0.23 | US-WECC | kilowatt hour |  | technosphere | 2 | -1.4697 | 0.12538 | (3,4,3,1,1,5); Energy use for erection of 3kWp plant |  | electricity, low voltage
photovoltaic laminate, multi-Si, at regional storage | 17.167 | US | square meter |  | technosphere | 2 | 2.843 | 0.15308 | (3,4,3,1,1,5); Calculation, 2% of modules repaired in the life time, 1% rejects
photovoltaic module production, building-integrated, for slanted-roof installation | 16.667 | RER | square meter |  | technosphere | 2 | 2.8134 | 0.10286 | (3,1,1,1,1,na); calculation with m2 panel |  | photovoltaic module, building-integrated, for slanted-roof installation
photovoltaics, electric installation for 3kWp module, at building | 1 | CH | unit |  | technosphere | 2 | 0 | 0.36774 | (3,4,3,1,1,5); Literature |  | photovoltaic plant, electric installation for 3kWp module
transport, freight, lorry 7.5-16 metric ton, EURO4 | 31.395 | RER | ton kilometer |  | technosphere | 2 | 3.4466 | 0.36774 | (3,4,3,1,1,5); transport of inverter, electric installation, mounting structure and module 100km to construction site |  | transport, freight, lorry 7.5-16 metric ton, EURO4
treatment, c-Si PV module | 190.03 | RER | kilogram |  | technosphere | 2 | 5.2472 | 0.12538 | (3,4,3,1,1,5); recycling of PV modules at the end of life
Activity | photovoltaic slanted-roof installation, 3kWp, multi-Si, laminated, integrated, on roof
comment | Photovoltaic installation with a capacity of 3kWp and a life time of 30 years installed in CH. The efficiency of multi-Si PV modules is 16.8% (Fraunhofer ISE Photovoltaics Report 2019). The share of rejected or replaced PV modules is estimated at 3%. The inverter is assumed to be replaced once during the service life of the PV system. All components for the installation of a 3kWp photovoltaic plant, energy use for the mounting, transport of materials and persons to the construction place. Disposal of components after end of life. Location: Installation in CH. Technology: Current technology for mounting of panels or laminates, electric installations and other components. Time period: Average module efficiency in 2018. Production volume: Total installed capacity in 2018: 2200 MWp in CH. Sampling: Publication for efficiency, mounting systems and own estimations for other components. Extrapolations: Estimations for lifetime of PV modules (30a) and inverters (15a) as well as for transport distances. Uncertainty: None
location | CH
production amount | 1
reference product | photovoltaic slanted-roof installation, 3kWp, multi-Si, laminated, integrated, on roof
source | Fthenakis, V., Leccisi, E., & Frischknecht, Rolf; Stolz, Philippe; Krebs, Luana; de Wild-Scholten, Mariska; Sinha, P. (2021). Life Cycle Inventories and Life Cycle Assessments of Photovoltaic Systems 2020 Task 12 PV Sustainability. Progress in Photovoltaics: Research and Applications, 29(10), 1068–1077. www.iea-pvps.org
type | process
unit | unit
Exchanges
name | amount | location | unit | categories | type | uncertainty type | loc | scale | comment | negative | reference product
Heat, waste | 0.828 |  | megajoule | air::urban air close to ground | biosphere | 2 | -0.18874 | 0.12538 | (3,4,3,1,1,5); calculated with electricity use
photovoltaic slanted-roof installation, 3kWp, multi-Si, laminated, integrated, on roof | 1 | CH | unit | photovoltaic::production of components | production | 0 | 1 |  |  |  | photovoltaic slanted-roof installation, 3kWp, multi-Si, laminated, integrated, on roof
inverter, 2.5 kW, average, at plant | 2.4 | RER | unit |  | technosphere | 2 | 0.87547 | 0.10574 | (2,4,1,1,1,na); 1 replacement during the lifetime of the PV system; demand scaled linearly by power output
market for electricity, low voltage | 0.23 | CH | kilowatt hour |  | technosphere | 2 | -1.4697 | 0.12538 | (3,4,3,1,1,5); Energy use for erection of 3kWp plant |  | electricity, low voltage
photovoltaic laminate, multi-Si, at regional storage | 17.167 | RER | square meter |  | technosphere | 2 | 2.843 | 0.15308 | (3,4,3,1,1,5); Calculation, 2% of modules repaired in the life time, 1% rejects
photovoltaic module production, building-integrated, for slanted-roof installation | 16.667 | RER | square meter |  | technosphere | 2 | 2.8134 | 0.10286 | (3,1,1,1,1,na); calculation with m2 panel |  | photovoltaic module, building-integrated, for slanted-roof installation
photovoltaics, electric installation for 3kWp module, at building | 1 | CH | unit |  | technosphere | 2 | 0 | 0.36774 | (3,4,3,1,1,5); Literature |  | photovoltaic plant, electric installation for 3kWp module
transport, freight, lorry 7.5-16 metric ton, EURO4 | 31.395 | RER | ton kilometer |  | technosphere | 2 | 3.4466 | 0.36774 | (3,4,3,1,1,5); transport of inverter, electric installation, mounting structure and module 100km to construction site |  | transport, freight, lorry 7.5-16 metric ton, EURO4
treatment, c-Si PV module | 190.03 | RER | kilogram |  | technosphere | 2 | 5.2472 | 0.12538 | (3,4,3,1,1,5); recycling of PV modules at the end of life
Activity | photovoltaic slanted-roof installation, 3kWp, multi-Si, laminated, integrated, on roof
comment | Photovoltaic installation with a capacity of 3kWp and a life time of 30 years installed in Asia and Pacific. The efficiency of multi-Si PV modules is 16.8% (Fraunhofer ISE Photovoltaics Report 2019). The share of rejected or replaced PV modules is estimated at 3%. The inverter is assumed to be replaced once during the service life of the PV system. All components for the installation of a 3kWp photovoltaic plant, energy use for the mounting, transport of materials and persons to the construction place. Disposal of components after end of life. Location: Installation in Asia and Pacific. Technology: Current technology for mounting of panels or laminates, electric installations and other components. Time period: Average module efficiency in 2018. Production volume: Total installed capacity in 2018: approximately 130 GWp in Asia and Pacific. Sampling: Publication for efficiency, mounting systems and own estimations for other components. Extrapolations: Estimations for lifetime of PV modules (30a) and inverters (15a) as well as for transport distances. Modules are assumed to be produced in Asia and Pacific. Uncertainty: None
location | APAC
production amount | 1
reference product | photovoltaic slanted-roof installation, 3kWp, multi-Si, laminated, integrated, on roof
source | Fthenakis, V., Leccisi, E., & Frischknecht, Rolf; Stolz, Philippe; Krebs, Luana; de Wild-Scholten, Mariska; Sinha, P. (2021). Life Cycle Inventories and Life Cycle Assessments of Photovoltaic Systems 2020 Task 12 PV Sustainability. Progress in Photovoltaics: Research and Applications, 29(10), 1068–1077. www.iea-pvps.org
type | process
unit | unit
Exchanges
name | amount | location | unit | categories | type | uncertainty type | loc | scale | comment | negative | reference product
Heat, waste | 0.828 |  | megajoule | air::urban air close to ground | biosphere | 2 | -0.18874 | 0.12538 | (3,4,3,1,1,5); calculated with electricity use
photovoltaic slanted-roof installation, 3kWp, multi-Si, laminated, integrated, on roof | 1 | APAC | unit | photovoltaic::production of components | production | 0 | 1 |  |  |  | photovoltaic slanted-roof installation, 3kWp, multi-Si, laminated, integrated, on roof
inverter, 2.5 kW, average, at plant | 2.4 | RER | unit |  | technosphere | 2 | 0.87547 | 0.10574 | (2,4,1,1,1,na); 1 replacement during the lifetime of the PV system; demand scaled linearly by power output
market for electricity, low voltage | 0.23 | JP | kilowatt hour |  | technosphere | 2 | -1.4697 | 0.12538 | (3,4,3,1,1,5); Energy use for erection of 3kWp plant |  | electricity, low voltage
photovoltaic laminate, multi-Si, at regional storage | 17.167 | APAC | square meter |  | technosphere | 2 | 2.843 | 0.15308 | (3,4,3,1,1,5); Calculation, 2% of modules repaired in the life time, 1% rejects
photovoltaic module production, building-integrated, for slanted-roof installation | 16.667 | RER | square meter |  | technosphere | 2 | 2.8134 | 0.10286 | (3,1,1,1,1,na); calculation with m2 panel |  | photovoltaic module, building-integrated, for slanted-roof installation
photovoltaics, electric installation for 3kWp module, at building | 1 | CH | unit |  | technosphere | 2 | 0 | 0.36774 | (3,4,3,1,1,5); Literature |  | photovoltaic plant, electric installation for 3kWp module
transport, freight, lorry 7.5-16 metric ton, EURO4 | 31.395 | RER | ton kilometer |  | technosphere | 2 | 3.4466 | 0.36774 | (3,4,3,1,1,5); transport of inverter, electric installation, mounting structure and module 100km to construction site |  | transport, freight, lorry 7.5-16 metric ton, EURO4
treatment, c-Si PV module | 190.03 | RER | kilogram |  | technosphere | 2 | 5.2472 | 0.12538 | (3,4,3,1,1,5); recycling of PV modules at the end of life
Activity | photovoltaic slanted-roof installation, 3kWp, multi-Si, panel, mounted, on roof
comment | Photovoltaic installation with a capacity of 3kWp and a life time of 30 years installed in Europe. The efficiency of multi-Si PV modules is 16.8% (Fraunhofer ISE Photovoltaics Report 2019). The share of rejected or replaced PV modules is estimated at 3%. The inverter is assumed to be replaced once during the service life of the PV system. All components for the installation of a 3kWp photovoltaic plant, energy use for the mounting, transport of materials and persons to the construction place. Disposal of components after end of life. Location: Installation in Europe. Technology: Current technology for mounting of panels or laminates, electric installations and other components. Time period: Average module efficiency in 2018. Production volume: Total installed capacity in 2018: 120 GWp in Europe. Sampling: Publication for efficiency, mounting systems and own estimations for other components. Extrapolations: Estimations for lifetime of PV modules (30a) and inverters (15a) as well as for transport distances. Uncertainty: None
location | RER
production amount | 1
reference product | photovoltaic slanted-roof installation, 3kWp, multi-Si, panel, mounted, on roof
source | Fthenakis, V., Leccisi, E., & Frischknecht, Rolf; Stolz, Philippe; Krebs, Luana; de Wild-Scholten, Mariska; Sinha, P. (2021). Life Cycle Inventories and Life Cycle Assessments of Photovoltaic Systems 2020 Task 12 PV Sustainability. Progress in Photovoltaics: Research and Applications, 29(10), 1068–1077. www.iea-pvps.org
type | process
unit | unit
Exchanges
name | amount | location | unit | categories | type | uncertainty type | loc | scale | comment | negative | reference product
Heat, waste | 0.828 |  | megajoule | air::urban air close to ground | biosphere | 2 | -0.18874 | 0.12538 | (3,4,3,1,1,5); calculated with electricity use
photovoltaic slanted-roof installation, 3kWp, multi-Si, panel, mounted, on roof | 1 | RER | unit | photovoltaic::production of components | production | 0 | 1 |  |  |  | photovoltaic slanted-roof installation, 3kWp, multi-Si, panel, mounted, on roof
inverter, 2.5 kW, average, at plant | 2.4 | RER | unit |  | technosphere | 2 | 0.87547 | 0.10574 | (2,4,1,1,1,na); 1 replacement during the lifetime of the PV system; demand scaled linearly by power output
market for electricity, low voltage | 0.23 | DE | kilowatt hour |  | technosphere | 2 | -1.4697 | 0.12538 | (3,4,3,1,1,5); Energy use for erection of plant |  | electricity, low voltage
photovoltaic mounting system production, for slanted-roof installation | 16.667 | RER | square meter |  | technosphere | 2 | 2.8134 | 0.10286 | (3,1,1,1,1,na); calculation with m2 panel |  | photovoltaic mounting system, for slanted-roof installation
photovoltaic panel, multi-Si, at regional storage | 17.167 | RER | square meter |  | technosphere | 2 | 2.843 | 0.15308 | (3,4,3,1,1,5); Calculation, 2% of modules repaired in the life time, 1% rejects
photovoltaics, electric installation for 3kWp module, at building | 1 | CH | unit |  | technosphere | 2 | 0 | 0.36774 | (3,4,3,1,1,5); cabling, lightning protection and fuse box |  | photovoltaic plant, electric installation for 3kWp module
transport, freight, lorry 7.5-16 metric ton, EURO4 | 36.072 | RER | ton kilometer |  | technosphere | 2 | 3.5855 | 0.36774 | (3,4,3,1,1,5); transport of inverter, electric installation, mounting structure and module 100km to construction site |  | transport, freight, lorry 7.5-16 metric ton, EURO4
treatment, c-Si PV module | 226.51 | RER | kilogram |  | technosphere | 2 | 5.4228 | 0.12538 | (3,4,3,1,1,5); recycling of PV modules at the end of life
Activity | photovoltaic slanted-roof installation, 3kWp, multi-Si, panel, mounted, on roof
comment | Photovoltaic installation with a capacity of 3kWp and a life time of 30 years installed in Asia and Pacific. The efficiency of multi-Si PV modules is 16.8% (Fraunhofer ISE Photovoltaics Report 2019). The share of rejected or replaced PV modules is estimated at 3%. The inverter is assumed to be replaced once during the service life of the PV system. All components for the installation of a 3kWp photovoltaic plant, energy use for the mounting, transport of materials and persons to the construction place. Disposal of components after end of life. Location: Installation in Asia and Pacific. Technology: Current technology for mounting of panels or laminates, electric installations and other components. Time period: Average module efficiency in 2018. Production volume: Total installed capacity in 2018: approximately 130 GWp in Asia and Pacific. Sampling: Publication for efficiency, mounting systems and own estimations for other components. Extrapolations: Estimations for lifetime of PV modules (30a) and inverters (15a) as well as for transport distances. Modules are assumed to be produced in Asia and Pacific. Uncertainty: None
location | APAC
production amount | 1
reference product | photovoltaic slanted-roof installation, 3kWp, multi-Si, panel, mounted, on roof
source | Fthenakis, V., Leccisi, E., & Frischknecht, Rolf; Stolz, Philippe; Krebs, Luana; de Wild-Scholten, Mariska; Sinha, P. (2021). Life Cycle Inventories and Life Cycle Assessments of Photovoltaic Systems 2020 Task 12 PV Sustainability. Progress in Photovoltaics: Research and Applications, 29(10), 1068–1077. www.iea-pvps.org
type | process
unit | unit
Exchanges
name | amount | location | unit | categories | type | uncertainty type | loc | scale | comment | negative | reference product
Heat, waste | 0.828 |  | megajoule | air::urban air close to ground | biosphere | 2 | -0.18874 | 0.12538 | (3,4,3,1,1,5); calculated with electricity use
photovoltaic slanted-roof installation, 3kWp, multi-Si, panel, mounted, on roof | 1 | APAC | unit | photovoltaic::production of components | production | 0 | 1 |  |  |  | photovoltaic slanted-roof installation, 3kWp, multi-Si, panel, mounted, on roof
inverter, 2.5 kW, average, at plant | 2.4 | RER | unit |  | technosphere | 2 | 0.87547 | 0.10574 | (2,4,1,1,1,na); 1 replacement during the lifetime of the PV system; demand scaled linearly by power output
market for electricity, low voltage | 0.23 | JP | kilowatt hour |  | technosphere | 2 | -1.4697 | 0.12538 | (3,4,3,1,1,5); Energy use for erection of 3kWp plant |  | electricity, low voltage
photovoltaic mounting system production, for slanted-roof installation | 16.667 | RER | square meter |  | technosphere | 2 | 2.8134 | 0.10286 | (3,1,1,1,1,na); calculation with m2 panel |  | photovoltaic mounting system, for slanted-roof installation
photovoltaic panel, multi-Si, at regional storage | 17.167 | APAC | square meter |  | technosphere | 2 | 2.843 | 0.15308 | (3,4,3,1,1,5); Calculation, 2% of modules repaired in the life time, 1% rejects
photovoltaics, electric installation for 3kWp module, at building | 1 | CH | unit |  | technosphere | 2 | 0 | 0.36774 | (3,4,3,1,1,5); Literature |  | photovoltaic plant, electric installation for 3kWp module
transport, freight, lorry 7.5-16 metric ton, EURO4 | 36.072 | RER | ton kilometer |  | technosphere | 2 | 3.5855 | 0.36774 | (3,4,3,1,1,5); transport of inverter, electric installation, mounting structure and module 100km to construction site |  | transport, freight, lorry 7.5-16 metric ton, EURO4
treatment, c-Si PV module | 226.51 | RER | kilogram |  | technosphere | 2 | 5.4228 | 0.12538 | (3,4,3,1,1,5); recycling of PV modules at the end of life
Activity | photovoltaic slanted-roof installation, 3kWp, multi-Si, panel, mounted, on roof
comment | Photovoltaic installation with a capacity of 3kWp and a life time of 30 years installed in CH. The efficiency of multi-Si PV modules is 16.8% (Fraunhofer ISE Photovoltaics Report 2019). The share of rejected or replaced PV modules is estimated at 3%. The inverter is assumed to be replaced once during the service life of the PV system. All components for the installation of a 3kWp photovoltaic plant, energy use for the mounting, transport of materials and persons to the construction place. Disposal of components after end of life. Location: Installation in CH. Technology: Current technology for mounting of panels or laminates, electric installations and other components. Time period: Average module efficiency in 2018. Production volume: Total installed capacity in 2018: 2200 MWp in CH. Sampling: Publication for efficiency, mounting systems and own estimations for other components. Extrapolations: Estimations for lifetime of PV modules (30a) and inverters (15a) as well as for transport distances. Uncertainty: None
location | CH
production amount | 1
reference product | photovoltaic slanted-roof installation, 3kWp, multi-Si, panel, mounted, on roof
source | Fthenakis, V., Leccisi, E., & Frischknecht, Rolf; Stolz, Philippe; Krebs, Luana; de Wild-Scholten, Mariska; Sinha, P. (2021). Life Cycle Inventories and Life Cycle Assessments of Photovoltaic Systems 2020 Task 12 PV Sustainability. Progress in Photovoltaics: Research and Applications, 29(10), 1068–1077. www.iea-pvps.org
type | process
unit | unit
Exchanges
name | amount | location | unit | categories | type | uncertainty type | loc | scale | comment | negative | reference product
Heat, waste | 0.828 |  | megajoule | air::urban air close to ground | biosphere | 2 | -0.18874 | 0.12538 | (3,4,3,1,1,5); calculated with electricity use
photovoltaic slanted-roof installation, 3kWp, multi-Si, panel, mounted, on roof | 1 | CH | unit | photovoltaic::production of components | production | 0 | 1 |  |  |  | photovoltaic slanted-roof installation, 3kWp, multi-Si, panel, mounted, on roof
inverter, 2.5 kW, average, at plant | 2.4 | RER | unit |  | technosphere | 2 | 0.87547 | 0.10574 | (2,4,1,1,1,na); 1 replacement during the lifetime of the PV system; demand scaled linearly by power output
market for electricity, low voltage | 0.23 | CH | kilowatt hour |  | technosphere | 2 | -1.4697 | 0.12538 | (3,4,3,1,1,5); Energy use for erection of 3kWp plant |  | electricity, low voltage
photovoltaic mounting system production, for slanted-roof installation | 16.667 | RER | square meter |  | technosphere | 2 | 2.8134 | 0.10286 | (3,1,1,1,1,na); calculation with m2 panel |  | photovoltaic mounting system, for slanted-roof installation
photovoltaic panel, multi-Si, at regional storage | 17.167 | RER | square meter |  | technosphere | 2 | 2.843 | 0.15308 | (3,4,3,1,1,5); Calculation, 2% of modules repaired in the life time, 1% rejects
photovoltaics, electric installation for 3kWp module, at building | 1 | CH | unit |  | technosphere | 2 | 0 | 0.36774 | (3,4,3,1,1,5); Literature |  | photovoltaic plant, electric installation for 3kWp module
transport, freight, lorry 7.5-16 metric ton, EURO4 | 36.072 | RER | ton kilometer |  | technosphere | 2 | 3.5855 | 0.36774 | (3,4,3,1,1,5); transport of inverter, electric installation, mounting structure and module 100km to construction site |  | transport, freight, lorry 7.5-16 metric ton, EURO4
treatment, c-Si PV module | 226.51 | RER | kilogram |  | technosphere | 2 | 5.4228 | 0.12538 | (3,4,3,1,1,5); recycling of PV modules at the end of life
Activity | photovoltaic slanted-roof installation, 3kWp, multi-Si, panel, mounted, on roof
comment | Photovoltaic installation with a capacity of 3kWp and a life time of 30 years installed in the US. The efficiency of multi-Si PV modules is 16.8% (Fraunhofer ISE Photovoltaics Report 2019). The share of rejected or replaced PV modules is estimated at 3%. The inverter is assumed to be replaced once during the service life of the PV system. All components for the installation of a 3kWp photovoltaic plant, energy use for the mounting, transport of materials and persons to the construction place. Disposal of components after end of life. Location: Installation in the US. Technology: Current technology for mounting of panels or laminates, electric installations and other components. Time period: Average module efficiency in 2018. Production volume: Total installed capacity in 2018: 64 GWp in the US. Sampling: Publication for efficiency, mounting systems and own estimations for other components. Extrapolations: Estimations for lifetime of PV modules (30a) and inverters (15a) as well as for transport distances. Uncertainty: None
location | US
production amount | 1
reference product | photovoltaic slanted-roof installation, 3kWp, multi-Si, panel, mounted, on roof
source | Fthenakis, V., Leccisi, E., & Frischknecht, Rolf; Stolz, Philippe; Krebs, Luana; de Wild-Scholten, Mariska; Sinha, P. (2021). Life Cycle Inventories and Life Cycle Assessments of Photovoltaic Systems 2020 Task 12 PV Sustainability. Progress in Photovoltaics: Research and Applications, 29(10), 1068–1077. www.iea-pvps.org
type | process
unit | unit
Exchanges
name | amount | location | unit | categories | type | uncertainty type | loc | scale | comment | negative | reference product
Heat, waste | 0.828 |  | megajoule | air::urban air close to ground | biosphere | 2 | -0.18874 | 0.12538 | (3,4,3,1,1,5); calculated with electricity use
photovoltaic slanted-roof installation, 3kWp, multi-Si, panel, mounted, on roof | 1 | US | unit | photovoltaic::production of components | production | 0 | 1 |  |  |  | photovoltaic slanted-roof installation, 3kWp, multi-Si, panel, mounted, on roof
inverter, 2.5 kW, average, at plant | 2.4 | RER | unit |  | technosphere | 2 | 0.87547 | 0.10574 | (2,4,1,1,1,na); 1 replacement during the lifetime of the PV system; demand scaled linearly by power output
market for electricity, low voltage | 0.23 | US-WECC | kilowatt hour |  | technosphere | 2 | -1.4697 | 0.12538 | (3,4,3,1,1,5); Energy use for erection of 3kWp plant |  | electricity, low voltage
photovoltaic mounting system production, for slanted-roof installation | 16.667 | RER | square meter |  | technosphere | 2 | 2.8134 | 0.10286 | (3,1,1,1,1,na); calculation with m2 panel |  | photovoltaic mounting system, for slanted-roof installation
photovoltaic panel, multi-Si, at regional storage | 17.167 | US | square meter |  | technosphere | 2 | 2.843 | 0.15308 | (3,4,3,1,1,5); Calculation, 2% of modules repaired in the life time, 1% rejects
photovoltaics, electric installation for 3kWp module, at building | 1 | CH | unit |  | technosphere | 2 | 0 | 0.36774 | (3,4,3,1,1,5); Literature |  | photovoltaic plant, electric installation for 3kWp module
transport, freight, lorry 7.5-16 metric ton, EURO4 | 36.072 | RER | ton kilometer |  | technosphere | 2 | 3.5855 | 0.36774 | (3,4,3,1,1,5); transport of inverter, electric installation, mounting structure and module 100km to construction site |  | transport, freight, lorry 7.5-16 metric ton, EURO4
treatment, c-Si PV module | 226.51 | RER | kilogram |  | technosphere | 2 | 5.4228 | 0.12538 | (3,4,3,1,1,5); recycling of PV modules at the end of life
Activity | photovoltaic slanted-roof installation, 3kWp, multi-Si, panel, mounted, on roof
comment | Photovoltaic installation with a capacity of 3kWp and a life time of 30 years installed in China. The efficiency of multi-Si PV modules is 16.8% (Fraunhofer ISE Photovoltaics Report 2019). The share of rejected or replaced PV modules is estimated at 3%. The inverter is assumed to be replaced once during the service life of the PV system. All components for the installation of a 3kWp photovoltaic plant, energy use for the mounting, transport of materials and persons to the construction place. Disposal of components after end of life. Location: Installation in China. Technology: Current technology for mounting of panels or laminates, electric installations and other components. Time period: Average module efficiency in 2018. Production volume: Total installed capacity in 2018: approximately 175 GWp in China. Sampling: Publication for efficiency, mounting systems and own estimations for other components. Extrapolations: Estimations for lifetime of PV modules (30a) and inverters (15a) as well as for transport distances. Modules are assumed to be produced in China. Uncertainty: None
location | CN
production amount | 1
reference product | photovoltaic slanted-roof installation, 3kWp, multi-Si, panel, mounted, on roof
source | Fthenakis, V., Leccisi, E., & Frischknecht, Rolf; Stolz, Philippe; Krebs, Luana; de Wild-Scholten, Mariska; Sinha, P. (2021). Life Cycle Inventories and Life Cycle Assessments of Photovoltaic Systems 2020 Task 12 PV Sustainability. Progress in Photovoltaics: Research and Applications, 29(10), 1068–1077. www.iea-pvps.org
type | process
unit | unit
Exchanges
name | amount | location | unit | categories | type | uncertainty type | loc | scale | comment | negative | reference product
Heat, waste | 0.828 |  | megajoule | air::urban air close to ground | biosphere | 2 | -0.18874 | 0.12538 | (3,4,3,1,1,5); calculated with electricity use
photovoltaic slanted-roof installation, 3kWp, multi-Si, panel, mounted, on roof | 1 | CN | unit | photovoltaic::production of components | production | 0 | 1 |  |  |  | photovoltaic slanted-roof installation, 3kWp, multi-Si, panel, mounted, on roof
inverter, 2.5 kW, average, at plant | 2.4 | RER | unit |  | technosphere | 2 | 0.87547 | 0.10574 | (2,4,1,1,1,na); 1 replacement during the lifetime of the PV system; demand scaled linearly by power output
market group for electricity, low voltage | 0.23 | CN | kilowatt hour |  | technosphere | 2 | -1.4697 | 0.12538 | (3,4,3,1,1,5); Energy use for erection of 3kWp plant |  | electricity, low voltage
photovoltaic mounting system production, for slanted-roof installation | 16.667 | RER | square meter |  | technosphere | 2 | 2.8134 | 0.10286 | (3,1,1,1,1,na); calculation with m2 panel |  | photovoltaic mounting system, for slanted-roof installation
photovoltaic panel production, multi-Si wafer | 17.167 | CN | square meter |  | technosphere | 2 | 2.843 | 0.15308 | (3,4,3,1,1,5); Calculation, 2% of modules repaired in the life time, 1% rejects |  | photovoltaic panel, multi-Si wafer
photovoltaics, electric installation for 3kWp module, at building | 1 | CH | unit |  | technosphere | 2 | 0 | 0.36774 | (3,4,3,1,1,5); Literature |  | photovoltaic plant, electric installation for 3kWp module
transport, freight, lorry 7.5-16 metric ton, EURO4 | 36.072 | RER | ton kilometer |  | technosphere | 2 | 3.5855 | 0.36774 | (3,4,3,1,1,5); transport of inverter, electric installation, mounting structure and module 100km to construction site |  | transport, freight, lorry 7.5-16 metric ton, EURO4
treatment, c-Si PV module | 226.51 | RER | kilogram |  | technosphere | 2 | 5.4228 | 0.12538 | (3,4,3,1,1,5); recycling of PV modules at the end of life
Activity | photovoltaic slanted-roof installation, 3kWp, single-Si, laminated, integrated, on roof
comment | Photovoltaic installation with a capacity of 3kWp and a life time of 30 years installed in China. The efficiency of single-Si PV modules is 17.9% (Fraunhofer ISE Photovoltaics Report 2019). The share of rejected or replaced PV modules is estimated at 3%. The inverter is assumed to be replaced once during the service life of the PV system. All components for the installation of a 3kWp photovoltaic plant, energy use for the mounting, transport of materials and persons to the construction place. Disposal of components after end of life. Location: Installation in China. Technology: Current technology for mounting of panels or laminates, electric installations and other components. Time period: Average module efficiency in 2018. Production volume: Total installed capacity in 2018: approximately 175 GWp in China. Sampling: Publication for efficiency, mounting systems and own estimations for other components. Extrapolations: Estimations for lifetime of PV modules (30a) and inverters (15a) as well as for transport distances. Modules are assumed to be produced in China. Uncertainty: None
location | CN
production amount | 1
reference product | photovoltaic slanted-roof installation, 3kWp, single-Si, laminated, integrated, on roof
source | Fthenakis, V., Leccisi, E., & Frischknecht, Rolf; Stolz, Philippe; Krebs, Luana; de Wild-Scholten, Mariska; Sinha, P. (2021). Life Cycle Inventories and Life Cycle Assessments of Photovoltaic Systems 2020 Task 12 PV Sustainability. Progress in Photovoltaics: Research and Applications, 29(10), 1068–1077. www.iea-pvps.org
type | process
unit | unit
Exchanges
name | amount | location | unit | categories | type | uncertainty type | loc | scale | comment | negative | reference product
Heat, waste | 0.828 |  | megajoule | air::urban air close to ground | biosphere | 2 | -0.18874 | 0.12538 | (3,4,3,1,1,5); calculated with electricity use
photovoltaic slanted-roof installation, 3kWp, single-Si, laminated, integrated, on roof | 1 | CN | unit | photovoltaic::production of components | production | 0 | 1 |  |  |  | photovoltaic slanted-roof installation, 3kWp, single-Si, laminated, integrated, on roof
inverter, 2.5 kW, average, at plant | 2.4 | RER | unit |  | technosphere | 2 | 0.87547 | 0.10574 | (2,4,1,1,1,na); 1 replacement during the lifetime of the PV system; demand scaled linearly by power output
market group for electricity, low voltage | 0.23 | CN | kilowatt hour |  | technosphere | 2 | -1.4697 | 0.12538 | (3,4,3,1,1,5); Energy use for erection of 3kWp plant |  | electricity, low voltage
photovoltaic laminate production, single-Si wafer | 15.846 | CN | square meter |  | technosphere | 2 | 2.7629 | 0.15308 | (3,4,3,1,1,5); Calculation, 2% of modules repaired in the life time, 1% rejects |  | photovoltaic laminate, single-Si wafer
photovoltaic module production, building-integrated, for slanted-roof installation | 15.385 | RER | square meter |  | technosphere | 2 | 2.7334 | 0.10286 | (3,1,1,1,1,na); calculation with m2 panel |  | photovoltaic module, building-integrated, for slanted-roof installation
photovoltaics, electric installation for 3kWp module, at building | 1 | CH | unit |  | technosphere | 2 | 0 | 0.36774 | (3,4,3,1,1,5); Literature |  | photovoltaic plant, electric installation for 3kWp module
transport, freight, lorry 7.5-16 metric ton, EURO4 | 29.368 | RER | ton kilometer |  | technosphere | 2 | 3.3799 | 0.36774 | (3,4,3,1,1,5); transport of inverter, electric installation, mounting structure and module 100km to construction site |  | transport, freight, lorry 7.5-16 metric ton, EURO4
treatment, c-Si PV module | 174.71 | RER | kilogram |  | technosphere | 2 | 5.1631 | 0.12538 | (3,4,3,1,1,5); recycling of PV modules at the end of life
Activity | photovoltaic slanted-roof installation, 3kWp, single-Si, laminated, integrated, on roof
comment | Photovoltaic installation with a capacity of 3kWp and a life time of 30 years installed in Asia and Pacific. The efficiency of single-Si PV modules is 17.9% (Fraunhofer ISE Photovoltaics Report 2019). The share of rejected or replaced PV modules is estimated at 3%. The inverter is assumed to be replaced once during the service life of the PV system. All components for the installation of a 3kWp photovoltaic plant, energy use for the mounting, transport of materials and persons to the construction place. Disposal of components after end of life. Location: Installation in Asia and Pacific. Technology: Current technology for mounting of panels or laminates, electric installations and other components. Time period: Average module efficiency in 2018. Production volume: Total installed capacity in 2018: approximately 130 GWp in Asia and Pacific. Sampling: Publication for efficiency, mounting systems and own estimations for other components. Extrapolations: Estimations for lifetime of PV modules (30a) and inverters (15a) as well as for transport distances. Modules are assumed to be produced in Asia and Pacific. Uncertainty: None
location | APAC
production amount | 1
reference product | photovoltaic slanted-roof installation, 3kWp, single-Si, laminated, integrated, on roof
source | Fthenakis, V., Leccisi, E., & Frischknecht, Rolf; Stolz, Philippe; Krebs, Luana; de Wild-Scholten, Mariska; Sinha, P. (2021). Life Cycle Inventories and Life Cycle Assessments of Photovoltaic Systems 2020 Task 12 PV Sustainability. Progress in Photovoltaics: Research and Applications, 29(10), 1068–1077. www.iea-pvps.org
type | process
unit | unit
Exchanges
name | amount | location | unit | categories | type | uncertainty type | loc | scale | comment | negative | reference product
Heat, waste | 0.828 |  | megajoule | air::urban air close to ground | biosphere | 2 | -0.18874 | 0.12538 | (3,4,3,1,1,5); calculated with electricity use
photovoltaic slanted-roof installation, 3kWp, single-Si, laminated, integrated, on roof | 1 | APAC | unit | photovoltaic::production of components | production | 0 | 1 |  |  |  | photovoltaic slanted-roof installation, 3kWp, single-Si, laminated, integrated, on roof
inverter, 2.5 kW, average, at plant | 2.4 | RER | unit |  | technosphere | 2 | 0.87547 | 0.10574 | (2,4,1,1,1,na); 1 replacement during the lifetime of the PV system; demand scaled linearly by power output
market for electricity, low voltage | 0.23 | JP | kilowatt hour |  | technosphere | 2 | -1.4697 | 0.12538 | (3,4,3,1,1,5); Energy use for erection of 3kWp plant |  | electricity, low voltage
photovoltaic laminate, single-Si, at regional storage | 15.846 | APAC | square meter |  | technosphere | 2 | 2.7629 | 0.15308 | (3,4,3,1,1,5); Calculation, 2% of modules repaired in the life time, 1% rejects
photovoltaic module production, building-integrated, for slanted-roof installation | 15.385 | RER | square meter |  | technosphere | 2 | 2.7334 | 0.10286 | (3,1,1,1,1,na); calculation with m2 panel |  | photovoltaic module, building-integrated, for slanted-roof installation
photovoltaics, electric installation for 3kWp module, at building | 1 | CH | unit |  | technosphere | 2 | 0 | 0.36774 | (3,4,3,1,1,5); Literature |  | photovoltaic plant, electric installation for 3kWp module
transport, freight, lorry 7.5-16 metric ton, EURO4 | 29.368 | RER | ton kilometer |  | technosphere | 2 | 3.3799 | 0.36774 | (3,4,3,1,1,5); transport of inverter, electric installation, mounting structure and module 100km to construction site |  | transport, freight, lorry 7.5-16 metric ton, EURO4
treatment, c-Si PV module | 174.71 | RER | kilogram |  | technosphere | 2 | 5.1631 | 0.12538 | (3,4,3,1,1,5); recycling of PV modules at the end of life
Activity | photovoltaic slanted-roof installation, 3kWp, single-Si, laminated, integrated, on roof
comment | Photovoltaic installation with a capacity of 3kWp and a life time of 30 years installed in CH. The efficiency of single-Si PV modules is 17.9% (Fraunhofer ISE Photovoltaics Report 2019). The share of rejected or replaced PV modules is estimated at 3%. The inverter is assumed to be replaced once during the service life of the PV system. All components for the installation of a 3kWp photovoltaic plant, energy use for the mounting, transport of materials and persons to the construction place. Disposal of components after end of life. Location: Installation in CH. Technology: Current technology for mounting of panels or laminates, electric installations and other components. Time period: Average module efficiency in 2018. Production volume: Total installed capacity in 2018: 2200 MWp in CH. Sampling: Publication for efficiency, mounting systems and own estimations for other components. Extrapolations: Estimations for lifetime of PV modules (30a) and inverters (15a) as well as for transport distances. Uncertainty: None
location | CH
production amount | 1
reference product | photovoltaic slanted-roof installation, 3kWp, single-Si, laminated, integrated, on roof
source | Fthenakis, V., Leccisi, E., & Frischknecht, Rolf; Stolz, Philippe; Krebs, Luana; de Wild-Scholten, Mariska; Sinha, P. (2021). Life Cycle Inventories and Life Cycle Assessments of Photovoltaic Systems 2020 Task 12 PV Sustainability. Progress in Photovoltaics: Research and Applications, 29(10), 1068–1077. www.iea-pvps.org
type | process
unit | unit
Exchanges
name | amount | location | unit | categories | type | uncertainty type | loc | scale | comment | negative | reference product
Heat, waste | 0.828 |  | megajoule | air::urban air close to ground | biosphere | 2 | -0.18874 | 0.12538 | (3,4,3,1,1,5); calculated with electricity use
photovoltaic slanted-roof installation, 3kWp, single-Si, laminated, integrated, on roof | 1 | CH | unit | photovoltaic::production of components | production | 0 | 1 |  |  |  | photovoltaic slanted-roof installation, 3kWp, single-Si, laminated, integrated, on roof
inverter, 2.5 kW, average, at plant | 2.4 | RER | unit |  | technosphere | 2 | 0.87547 | 0.10574 | (2,4,1,1,1,na); 1 replacement during the lifetime of the PV system; demand scaled linearly by power output
market for electricity, low voltage | 0.23 | CH | kilowatt hour |  | technosphere | 2 | -1.4697 | 0.12538 | (3,4,3,1,1,5); Energy use for erection of 3kWp plant |  | electricity, low voltage
photovoltaic laminate, single-Si, at regional storage | 15.846 | RER | square meter |  | technosphere | 2 | 2.7629 | 0.15308 | (3,4,3,1,1,5); Calculation, 2% of modules repaired in the life time, 1% rejects
photovoltaic module production, building-integrated, for slanted-roof installation | 15.385 | RER | square meter |  | technosphere | 2 | 2.7334 | 0.10286 | (3,1,1,1,1,na); calculation with m2 panel |  | photovoltaic module, building-integrated, for slanted-roof installation
photovoltaics, electric installation for 3kWp module, at building | 1 | CH | unit |  | technosphere | 2 | 0 | 0.36774 | (3,4,3,1,1,5); Literature |  | photovoltaic plant, electric installation for 3kWp module
transport, freight, lorry 7.5-16 metric ton, EURO4 | 29.368 | RER | ton kilometer |  | technosphere | 2 | 3.3799 | 0.36774 | (3,4,3,1,1,5); transport of inverter, electric installation, mounting structure and module 100km to construction site |  | transport, freight, lorry 7.5-16 metric ton, EURO4
treatment, c-Si PV module | 174.71 | RER | kilogram |  | technosphere | 2 | 5.1631 | 0.12538 | (3,4,3,1,1,5); recycling of PV modules at the end of life
Activity | photovoltaic slanted-roof installation, 3kWp, single-Si, laminated, integrated, on roof
comment | Photovoltaic installation with a capacity of 3kWp and a life time of 30 years installed in Europe. The efficiency of single-Si PV modules is 17.9% (Fraunhofer ISE Photovoltaics Report 2019). The share of rejected or replaced PV modules is estimated at 3%. The inverter is assumed to be replaced once during the service life of the PV system. All components for the installation of a 3kWp photovoltaic plant, energy use for the mounting, transport of materials and persons to the construction place. Disposal of components after end of life. Location: Installation in Europe. Technology: Current technology for mounting of panels or laminates, electric installations and other components. Time period: Average module efficiency in 2018. Production volume: Total installed capacity in 2018: 120 GWp in Europe. Sampling: Publication for efficiency, mounting systems and own estimations for other components. Extrapolations: Estimations for lifetime of PV modules (30a) and inverters (15a) as well as for transport distances. Uncertainty: None
location | RER
production amount | 1
reference product | photovoltaic slanted-roof installation, 3kWp, single-Si, laminated, integrated, on roof
source | Fthenakis, V., Leccisi, E., & Frischknecht, Rolf; Stolz, Philippe; Krebs, Luana; de Wild-Scholten, Mariska; Sinha, P. (2021). Life Cycle Inventories and Life Cycle Assessments of Photovoltaic Systems 2020 Task 12 PV Sustainability. Progress in Photovoltaics: Research and Applications, 29(10), 1068–1077. www.iea-pvps.org
type | process
unit | unit
Exchanges
name | amount | location | unit | categories | type | uncertainty type | loc | scale | comment | negative | reference product
Heat, waste | 0.828 |  | megajoule | air::urban air close to ground | biosphere | 2 | -0.18874 | 0.12538 | (3,4,3,1,1,5); calculated with electricity use
photovoltaic slanted-roof installation, 3kWp, single-Si, laminated, integrated, on roof | 1 | RER | unit | photovoltaic::production of components | production | 0 | 1 |  |  |  | photovoltaic slanted-roof installation, 3kWp, single-Si, laminated, integrated, on roof
inverter, 2.5 kW, average, at plant | 2.4 | RER | unit |  | technosphere | 2 | 0.87547 | 0.10574 | (2,4,1,1,1,na); 1 replacement during the lifetime of the PV system; demand scaled linearly by power output
market for electricity, low voltage | 0.23 | DE | kilowatt hour |  | technosphere | 2 | -1.4697 | 0.12538 | (3,4,3,1,1,5); Energy use for erection of plant |  | electricity, low voltage
photovoltaic laminate, single-Si, at regional storage | 15.846 | RER | square meter |  | technosphere | 2 | 2.7629 | 0.15308 | (3,4,3,1,1,5); Calculation, 2% of modules repaired in the life time, 1% rejects
photovoltaic module production, building-integrated, for slanted-roof installation | 15.385 | RER | square meter |  | technosphere | 2 | 2.7334 | 0.10286 | (3,1,1,1,1,na); calculation with m2 panel |  | photovoltaic module, building-integrated, for slanted-roof installation
photovoltaics, electric installation for 3kWp module, at building | 1 | CH | unit |  | technosphere | 2 | 0 | 0.36774 | (3,4,3,1,1,5); cabling, lightning protection and fuse box |  | photovoltaic plant, electric installation for 3kWp module
transport, freight, lorry 7.5-16 metric ton, EURO4 | 29.368 | RER | ton kilometer |  | technosphere | 2 | 3.3799 | 0.36774 | (3,4,3,1,1,5); transport of inverter, electric installation, mounting structure and module 100km to construction site |  | transport, freight, lorry 7.5-16 metric ton, EURO4
treatment, c-Si PV module | 174.71 | RER | kilogram |  | technosphere | 2 | 5.1631 | 0.12538 | (3,4,3,1,1,5); recycling of PV modules at the end of life
Activity | photovoltaic slanted-roof installation, 3kWp, single-Si, laminated, integrated, on roof
comment | Photovoltaic installation with a capacity of 3kWp and a life time of 30 years installed in the US. The efficiency of single-Si PV modules is 17.9% (Fraunhofer ISE Photovoltaics Report 2019). The share of rejected or replaced PV modules is estimated at 3%. The inverter is assumed to be replaced once during the service life of the PV system. All components for the installation of a 3kWp photovoltaic plant, energy use for the mounting, transport of materials and persons to the construction place. Disposal of components after end of life. Location: Installation in the US. Technology: Current technology for mounting of panels or laminates, electric installations and other components. Time period: Average module efficiency in 2018. Production volume: Total installed capacity in 2018: 64 GWp in the US. Sampling: Publication for efficiency, mounting systems and own estimations for other components. Extrapolations: Estimations for lifetime of PV modules (30a) and inverters (15a) as well as for transport distances. Uncertainty: None
location | US
production amount | 1
reference product | photovoltaic slanted-roof installation, 3kWp, single-Si, laminated, integrated, on roof
source | Fthenakis, V., Leccisi, E., & Frischknecht, Rolf; Stolz, Philippe; Krebs, Luana; de Wild-Scholten, Mariska; Sinha, P. (2021). Life Cycle Inventories and Life Cycle Assessments of Photovoltaic Systems 2020 Task 12 PV Sustainability. Progress in Photovoltaics: Research and Applications, 29(10), 1068–1077. www.iea-pvps.org
type | process
unit | unit
Exchanges
name | amount | location | unit | categories | type | uncertainty type | loc | scale | comment | negative | reference product
Heat, waste | 0.828 |  | megajoule | air::urban air close to ground | biosphere | 2 | -0.18874 | 0.12538 | (3,4,3,1,1,5); calculated with electricity use
photovoltaic slanted-roof installation, 3kWp, single-Si, laminated, integrated, on roof | 1 | US | unit | photovoltaic::production of components | production | 0 | 1 |  |  |  | photovoltaic slanted-roof installation, 3kWp, single-Si, laminated, integrated, on roof
inverter, 2.5 kW, average, at plant | 2.4 | RER | unit |  | technosphere | 2 | 0.87547 | 0.10574 | (2,4,1,1,1,na); 1 replacement during the lifetime of the PV system; demand scaled linearly by power output
market for electricity, low voltage | 0.23 | US-WECC | kilowatt hour |  | technosphere | 2 | -1.4697 | 0.12538 | (3,4,3,1,1,5); Energy use for erection of 3kWp plant |  | electricity, low voltage
photovoltaic laminate, single-Si, at regional storage | 15.846 | US | square meter |  | technosphere | 2 | 2.7629 | 0.15308 | (3,4,3,1,1,5); Calculation, 2% of modules repaired in the life time, 1% rejects
photovoltaic module production, building-integrated, for slanted-roof installation | 15.385 | RER | square meter |  | technosphere | 2 | 2.7334 | 0.10286 | (3,1,1,1,1,na); calculation with m2 panel |  | photovoltaic module, building-integrated, for slanted-roof installation
photovoltaics, electric installation for 3kWp module, at building | 1 | CH | unit |  | technosphere | 2 | 0 | 0.36774 | (3,4,3,1,1,5); Literature |  | photovoltaic plant, electric installation for 3kWp module
transport, freight, lorry 7.5-16 metric ton, EURO4 | 29.368 | RER | ton kilometer |  | technosphere | 2 | 3.3799 | 0.36774 | (3,4,3,1,1,5); transport of inverter, electric installation, mounting structure and module 100km to construction site |  | transport, freight, lorry 7.5-16 metric ton, EURO4
treatment, c-Si PV module | 174.71 | RER | kilogram |  | technosphere | 2 | 5.1631 | 0.12538 | (3,4,3,1,1,5); recycling of PV modules at the end of life
Activity | photovoltaic slanted-roof installation, 3kWp, single-Si, panel, mounted, on roof
comment | Photovoltaic installation with a capacity of 3kWp and a life time of 30 years installed in the US. The efficiency of single-Si PV modules is 17.9% (Fraunhofer ISE Photovoltaics Report 2019). The share of rejected or replaced PV modules is estimated at 3%. The inverter is assumed to be replaced once during the service life of the PV system. All components for the installation of a 3kWp photovoltaic plant, energy use for the mounting, transport of materials and persons to the construction place. Disposal of components after end of life. Location: Installation in the US. Technology: Current technology for mounting of panels or laminates, electric installations and other components. Time period: Average module efficiency in 2018. Production volume: Total installed capacity in 2018: 64 GWp in the US. Sampling: Publication for efficiency, mounting systems and own estimations for other components. Extrapolations: Estimations for lifetime of PV modules (30a) and inverters (15a) as well as for transport distances. Uncertainty: None
location | US
production amount | 1
reference product | photovoltaic slanted-roof installation, 3kWp, single-Si, panel, mounted, on roof
source | Fthenakis, V., Leccisi, E., & Frischknecht, Rolf; Stolz, Philippe; Krebs, Luana; de Wild-Scholten, Mariska; Sinha, P. (2021). Life Cycle Inventories and Life Cycle Assessments of Photovoltaic Systems 2020 Task 12 PV Sustainability. Progress in Photovoltaics: Research and Applications, 29(10), 1068–1077. www.iea-pvps.org
type | process
unit | unit
Exchanges
name | amount | location | unit | categories | type | uncertainty type | loc | scale | comment | negative | reference product
Heat, waste | 0.828 |  | megajoule | air::urban air close to ground | biosphere | 2 | -0.18874 | 0.12538 | (3,4,3,1,1,5); calculated with electricity use
photovoltaic slanted-roof installation, 3kWp, single-Si, panel, mounted, on roof | 1 | US | unit | photovoltaic::production of components | production | 0 | 1 |  |  |  | photovoltaic slanted-roof installation, 3kWp, single-Si, panel, mounted, on roof
inverter, 2.5 kW, average, at plant | 2.4 | RER | unit |  | technosphere | 2 | 0.87547 | 0.10574 | (2,4,1,1,1,na); 1 replacement during the lifetime of the PV system; demand scaled linearly by power output
market for electricity, low voltage | 0.23 | US-WECC | kilowatt hour |  | technosphere | 2 | -1.4697 | 0.12538 | (3,4,3,1,1,5); Energy use for erection of 3kWp plant |  | electricity, low voltage
photovoltaic mounting system production, for slanted-roof installation | 15.385 | RER | square meter |  | technosphere | 2 | 2.7334 | 0.10286 | (3,1,1,1,1,na); calculation with m2 panel |  | photovoltaic mounting system, for slanted-roof installation
photovoltaic panel, single-Si, at regional storage | 15.846 | US | square meter |  | technosphere | 2 | 2.7629 | 0.15308 | (3,4,3,1,1,5); Calculation, 2% of modules repaired in the life time, 1% rejects
photovoltaics, electric installation for 3kWp module, at building | 1 | CH | unit |  | technosphere | 2 | 0 | 0.36774 | (3,4,3,1,1,5); Literature |  | photovoltaic plant, electric installation for 3kWp module
transport, freight, lorry 7.5-16 metric ton, EURO4 | 33.686 | RER | ton kilometer |  | technosphere | 2 | 3.5171 | 0.36774 | (3,4,3,1,1,5); transport of inverter, electric installation, mounting structure and module 100km to construction site |  | transport, freight, lorry 7.5-16 metric ton, EURO4
treatment, c-Si PV module | 208.39 | RER | kilogram |  | technosphere | 2 | 5.3394 | 0.12538 | (3,4,3,1,1,5); recycling of PV modules at the end of life
Activity | photovoltaic slanted-roof installation, 3kWp, single-Si, panel, mounted, on roof
comment | Photovoltaic installation with a capacity of 3kWp and a life time of 30 years installed in CH. The efficiency of single-Si PV modules is 17.9% (Fraunhofer ISE Photovoltaics Report 2019). The share of rejected or replaced PV modules is estimated at 3%. The inverter is assumed to be replaced once during the service life of the PV system. All components for the installation of a 3kWp photovoltaic plant, energy use for the mounting, transport of materials and persons to the construction place. Disposal of components after end of life. Location: Installation in CH. Technology: Current technology for mounting of panels or laminates, electric installations and other components. Time period: Average module efficiency in 2018. Production volume: Total installed capacity in 2018: 2200 MWp in CH. Sampling: Publication for efficiency, mounting systems and own estimations for other components. Extrapolations: Estimations for lifetime of PV modules (30a) and inverters (15a) as well as for transport distances. Uncertainty: None
location | CH
production amount | 1
reference product | photovoltaic slanted-roof installation, 3kWp, single-Si, panel, mounted, on roof
source | Fthenakis, V., Leccisi, E., & Frischknecht, Rolf; Stolz, Philippe; Krebs, Luana; de Wild-Scholten, Mariska; Sinha, P. (2021). Life Cycle Inventories and Life Cycle Assessments of Photovoltaic Systems 2020 Task 12 PV Sustainability. Progress in Photovoltaics: Research and Applications, 29(10), 1068–1077. www.iea-pvps.org
type | process
unit | unit
Exchanges
name | amount | location | unit | categories | type | uncertainty type | loc | scale | comment | negative | reference product
Heat, waste | 0.828 |  | megajoule | air::urban air close to ground | biosphere | 2 | -0.18874 | 0.12538 | (3,4,3,1,1,5); calculated with electricity use
photovoltaic slanted-roof installation, 3kWp, single-Si, panel, mounted, on roof | 1 | CH | unit | photovoltaic::production of components | production | 0 | 1 |  |  |  | photovoltaic slanted-roof installation, 3kWp, single-Si, panel, mounted, on roof
inverter, 2.5 kW, average, at plant | 2.4 | RER | unit |  | technosphere | 2 | 0.87547 | 0.10574 | (2,4,1,1,1,na); 1 replacement during the lifetime of the PV system; demand scaled linearly by power output
market for electricity, low voltage | 0.23 | CH | kilowatt hour |  | technosphere | 2 | -1.4697 | 0.12538 | (3,4,3,1,1,5); Energy use for erection of 3kWp plant |  | electricity, low voltage
photovoltaic mounting system production, for slanted-roof installation | 15.385 | RER | square meter |  | technosphere | 2 | 2.7334 | 0.10286 | (3,1,1,1,1,na); calculation with m2 panel |  | photovoltaic mounting system, for slanted-roof installation
photovoltaic panel, single-Si, at regional storage | 15.846 | RER | square meter |  | technosphere | 2 | 2.7629 | 0.15308 | (3,4,3,1,1,5); Calculation, 2% of modules repaired in the life time, 1% rejects
photovoltaics, electric installation for 3kWp module, at building | 1 | CH | unit |  | technosphere | 2 | 0 | 0.36774 | (3,4,3,1,1,5); Literature |  | photovoltaic plant, electric installation for 3kWp module
transport, freight, lorry 7.5-16 metric ton, EURO4 | 33.686 | RER | ton kilometer |  | technosphere | 2 | 3.5171 | 0.36774 | (3,4,3,1,1,5); transport of inverter, electric installation, mounting structure and module 100km to construction site |  | transport, freight, lorry 7.5-16 metric ton, EURO4
treatment, c-Si PV module | 208.39 | RER | kilogram |  | technosphere | 2 | 5.3394 | 0.12538 | (3,4,3,1,1,5); recycling of PV modules at the end of life
Activity | photovoltaic slanted-roof installation, 3kWp, single-Si, panel, mounted, on roof
comment | Photovoltaic installation with a capacity of 3kWp and a life time of 30 years installed in Asia and Pacific. The efficiency of single-Si PV modules is 17.9% (Fraunhofer ISE Photovoltaics Report 2019). The share of rejected or replaced PV modules is estimated at 3%. The inverter is assumed to be replaced once during the service life of the PV system. All components for the installation of a 3kWp photovoltaic plant, energy use for the mounting, transport of materials and persons to the construction place. Disposal of components after end of life. Location: Installation in Asia and Pacific. Technology: Current technology for mounting of panels or laminates, electric installations and other components. Time period: Average module efficiency in 2018. Production volume: Total installed capacity in 2018: approximately 130 GWp in Asia and Pacific. Sampling: Publication for efficiency, mounting systems and own estimations for other components. Extrapolations: Estimations for lifetime of PV modules (30a) and inverters (15a) as well as for transport distances. Modules are assumed to be produced in Asia and Pacific. Uncertainty: None
location | APAC
production amount | 1
reference product | photovoltaic slanted-roof installation, 3kWp, single-Si, panel, mounted, on roof
source | Fthenakis, V., Leccisi, E., & Frischknecht, Rolf; Stolz, Philippe; Krebs, Luana; de Wild-Scholten, Mariska; Sinha, P. (2021). Life Cycle Inventories and Life Cycle Assessments of Photovoltaic Systems 2020 Task 12 PV Sustainability. Progress in Photovoltaics: Research and Applications, 29(10), 1068–1077. www.iea-pvps.org
type | process
unit | unit
Exchanges
name | amount | location | unit | categories | type | uncertainty type | loc | scale | comment | negative | reference product
Heat, waste | 0.828 |  | megajoule | air::urban air close to ground | biosphere | 2 | -0.18874 | 0.12538 | (3,4,3,1,1,5); calculated with electricity use
photovoltaic slanted-roof installation, 3kWp, single-Si, panel, mounted, on roof | 1 | APAC | unit | photovoltaic::production of components | production | 0 | 1 |  |  |  | photovoltaic slanted-roof installation, 3kWp, single-Si, panel, mounted, on roof
inverter, 2.5 kW, average, at plant | 2.4 | RER | unit |  | technosphere | 2 | 0.87547 | 0.10574 | (2,4,1,1,1,na); 1 replacement during the lifetime of the PV system; demand scaled linearly by power output
market for electricity, low voltage | 0.23 | JP | kilowatt hour |  | technosphere | 2 | -1.4697 | 0.12538 | (3,4,3,1,1,5); Energy use for erection of 3kWp plant |  | electricity, low voltage
photovoltaic mounting system production, for slanted-roof installation | 15.385 | RER | square meter |  | technosphere | 2 | 2.7334 | 0.10286 | (3,1,1,1,1,na); calculation with m2 panel |  | photovoltaic mounting system, for slanted-roof installation
photovoltaic panel, single-Si, at regional storage | 15.846 | APAC | square meter |  | technosphere | 2 | 2.7629 | 0.15308 | (3,4,3,1,1,5); Calculation, 2% of modules repaired in the life time, 1% rejects
photovoltaics, electric installation for 3kWp module, at building | 1 | CH | unit |  | technosphere | 2 | 0 | 0.36774 | (3,4,3,1,1,5); Literature |  | photovoltaic plant, electric installation for 3kWp module
transport, freight, lorry 7.5-16 metric ton, EURO4 | 33.686 | RER | ton kilometer |  | technosphere | 2 | 3.5171 | 0.36774 | (3,4,3,1,1,5); transport of inverter, electric installation, mounting structure and module 100km to construction site |  | transport, freight, lorry 7.5-16 metric ton, EURO4
treatment, c-Si PV module | 208.39 | RER | kilogram |  | technosphere | 2 | 5.3394 | 0.12538 | (3,4,3,1,1,5); recycling of PV modules at the end of life
Activity | photovoltaic slanted-roof installation, 3kWp, single-Si, panel, mounted, on roof
comment | Photovoltaic installation with a capacity of 3kWp and a life time of 30 years installed in China. The efficiency of single-Si PV modules is 17.9% (Fraunhofer ISE Photovoltaics Report 2019). The share of rejected or replaced PV modules is estimated at 3%. The inverter is assumed to be replaced once during the service life of the PV system. All components for the installation of a 3kWp photovoltaic plant, energy use for the mounting, transport of materials and persons to the construction place. Disposal of components after end of life. Location: Installation in China. Technology: Current technology for mounting of panels or laminates, electric installations and other components. Time period: Average module efficiency in 2018. Production volume: Total installed capacity in 2018: approximately 175 GWp in China. Sampling: Publication for efficiency, mounting systems and own estimations for other components. Extrapolations: Estimations for lifetime of PV modules (30a) and inverters (15a) as well as for transport distances. Modules are assumed to be produced in China. Uncertainty: None
location | CN
production amount | 1
reference product | photovoltaic slanted-roof installation, 3kWp, single-Si, panel, mounted, on roof
source | Fthenakis, V., Leccisi, E., & Frischknecht, Rolf; Stolz, Philippe; Krebs, Luana; de Wild-Scholten, Mariska; Sinha, P. (2021). Life Cycle Inventories and Life Cycle Assessments of Photovoltaic Systems 2020 Task 12 PV Sustainability. Progress in Photovoltaics: Research and Applications, 29(10), 1068–1077. www.iea-pvps.org
type | process
unit | unit
Exchanges
name | amount | location | unit | categories | type | uncertainty type | loc | scale | comment | negative | reference product
Heat, waste | 0.828 |  | megajoule | air::urban air close to ground | biosphere | 2 | -0.18874 | 0.12538 | (3,4,3,1,1,5); calculated with electricity use
photovoltaic slanted-roof installation, 3kWp, single-Si, panel, mounted, on roof | 1 | CN | unit | photovoltaic::production of components | production | 0 | 1 |  |  |  | photovoltaic slanted-roof installation, 3kWp, single-Si, panel, mounted, on roof
inverter, 2.5 kW, average, at plant | 2.4 | RER | unit |  | technosphere | 2 | 0.87547 | 0.10574 | (2,4,1,1,1,na); 1 replacement during the lifetime of the PV system; demand scaled linearly by power output
market group for electricity, low voltage | 0.23 | CN | kilowatt hour |  | technosphere | 2 | -1.4697 | 0.12538 | (3,4,3,1,1,5); Energy use for erection of 3kWp plant |  | electricity, low voltage
photovoltaic mounting system production, for slanted-roof installation | 15.385 | RER | square meter |  | technosphere | 2 | 2.7334 | 0.10286 | (3,1,1,1,1,na); calculation with m2 panel |  | photovoltaic mounting system, for slanted-roof installation
photovoltaic panel production, single-Si wafer | 15.846 | CN | square meter |  | technosphere | 2 | 2.7629 | 0.15308 | (3,4,3,1,1,5); Calculation, 2% of modules repaired in the life time, 1% rejects |  | photovoltaic panel, single-Si wafer
photovoltaics, electric installation for 3kWp module, at building | 1 | CH | unit |  | technosphere | 2 | 0 | 0.36774 | (3,4,3,1,1,5); Literature |  | photovoltaic plant, electric installation for 3kWp module
transport, freight, lorry 7.5-16 metric ton, EURO4 | 33.686 | RER | ton kilometer |  | technosphere | 2 | 3.5171 | 0.36774 | (3,4,3,1,1,5); transport of inverter, electric installation, mounting structure and module 100km to construction site |  | transport, freight, lorry 7.5-16 metric ton, EURO4
treatment, c-Si PV module | 208.39 | RER | kilogram |  | technosphere | 2 | 5.3394 | 0.12538 | (3,4,3,1,1,5); recycling of PV modules at the end of life
Activity | photovoltaic slanted-roof installation, 3kWp, single-Si, panel, mounted, on roof
comment | Photovoltaic installation with a capacity of 3kWp and a life time of 30 years installed in Europe. The efficiency of single-Si PV modules is 17.9% (Fraunhofer ISE Photovoltaics Report 2019). The share of rejected or replaced PV modules is estimated at 3%. The inverter is assumed to be replaced once during the service life of the PV system. All components for the installation of a 3kWp photovoltaic plant, energy use for the mounting, transport of materials and persons to the construction place. Disposal of components after end of life. Location: Installation in Europe. Technology: Current technology for mounting of panels or laminates, electric installations and other components. Time period: Average module efficiency in 2018. Production volume: Total installed capacity in 2018: 120 GWp in Europe. Sampling: Publication for efficiency, mounting systems and own estimations for other components. Extrapolations: Estimations for lifetime of PV modules (30a) and inverters (15a) as well as for transport distances. Uncertainty: None
location | RER
production amount | 1
reference product | photovoltaic slanted-roof installation, 3kWp, single-Si, panel, mounted, on roof
source | Fthenakis, V., Leccisi, E., & Frischknecht, Rolf; Stolz, Philippe; Krebs, Luana; de Wild-Scholten, Mariska; Sinha, P. (2021). Life Cycle Inventories and Life Cycle Assessments of Photovoltaic Systems 2020 Task 12 PV Sustainability. Progress in Photovoltaics: Research and Applications, 29(10), 1068–1077. www.iea-pvps.org
type | process
unit | unit
Exchanges
name | amount | location | unit | categories | type | uncertainty type | loc | scale | comment | negative | reference product
Heat, waste | 0.828 |  | megajoule | air::urban air close to ground | biosphere | 2 | -0.18874 | 0.12538 | (3,4,3,1,1,5); calculated with electricity use
photovoltaic slanted-roof installation, 3kWp, single-Si, panel, mounted, on roof | 1 | RER | unit | photovoltaic::production of components | production | 0 | 1 |  |  |  | photovoltaic slanted-roof installation, 3kWp, single-Si, panel, mounted, on roof
inverter, 2.5 kW, average, at plant | 2.4 | RER | unit |  | technosphere | 2 | 0.87547 | 0.10574 | (2,4,1,1,1,na); 1 replacement during the lifetime of the PV system; demand scaled linearly by power output
market for electricity, low voltage | 0.23 | DE | kilowatt hour |  | technosphere | 2 | -1.4697 | 0.12538 | (3,4,3,1,1,5); Energy use for erection of plant |  | electricity, low voltage
photovoltaic mounting system production, for slanted-roof installation | 15.385 | RER | square meter |  | technosphere | 2 | 2.7334 | 0.10286 | (3,1,1,1,1,na); calculation with m2 panel |  | photovoltaic mounting system, for slanted-roof installation
photovoltaic panel, single-Si, at regional storage | 15.846 | RER | square meter |  | technosphere | 2 | 2.7629 | 0.15308 | (3,4,3,1,1,5); Calculation, 2% of modules repaired in the life time, 1% rejects
photovoltaics, electric installation for 3kWp module, at building | 1 | CH | unit |  | technosphere | 2 | 0 | 0.36774 | (3,4,3,1,1,5); cabling, lightning protection and fuse box |  | photovoltaic plant, electric installation for 3kWp module
transport, freight, lorry 7.5-16 metric ton, EURO4 | 33.686 | RER | ton kilometer |  | technosphere | 2 | 3.5171 | 0.36774 | (3,4,3,1,1,5); transport of inverter, electric installation, mounting structure and module 100km to construction site |  | transport, freight, lorry 7.5-16 metric ton, EURO4
treatment, c-Si PV module | 208.39 | RER | kilogram |  | technosphere | 2 | 5.3394 | 0.12538 | (3,4,3,1,1,5); recycling of PV modules at the end of life
Activity | photovoltaics, electric installation for 3kWp module, at building
comment | Production of different components of the electric installation of a 3kWp photovoltaic plant. Materials and packaging for the production of cabling, lightning protection and fuse box. Inverter ist not included. Estimation for metal processing. Disposal of the product after use. Location: Production in CH. Technology: All electric installations for a photovoltaic system with a capacity of 3kWp. Including cables, counter, etc. Time period: Date of data investigation. Production volume: Not known. Sampling: Detailed analysis of materials for one product in a diploma thesis. Extrapolations: none Uncertainty: None
location | CH
production amount | 1
reference product | photovoltaic plant, electric installation for 3kWp module
source | Fthenakis, V., Leccisi, E., & Frischknecht, Rolf; Stolz, Philippe; Krebs, Luana; de Wild-Scholten, Mariska; Sinha, P. (2021). Life Cycle Inventories and Life Cycle Assessments of Photovoltaic Systems 2020 Task 12 PV Sustainability. Progress in Photovoltaics: Research and Applications, 29(10), 1068–1077. www.iea-pvps.org
type | process
unit | unit
Exchanges
name | amount | location | unit | categories | type | uncertainty type | loc | reference product
photovoltaics, electric installation for 3kWp module, at building | 1 | CH | unit | photovoltaic::production of components | production | 0 | 1 | photovoltaic plant, electric installation for 3kWp module
brass production | 0.02 | CH | kilogram |  | technosphere | 0 | 0.02 | brass
epoxy resin production, liquid | 0.002 | RER | kilogram |  | technosphere | 0 | 0.002 | epoxy resin, liquid
market for copper, cathode | 14.7 | GLO | kilogram |  | technosphere | 0 | 14.7 | copper, cathode
market for transport, freight train | 21.59 | CH | ton kilometer |  | technosphere | 0 | 21.59 | transport, freight train
market for transport, freight, lorry 16-32 metric ton, EURO4 | 2.8387 | RER | ton kilometer |  | technosphere | 0 | 2.8387 | transport, freight, lorry 16-32 metric ton, EURO4
market for zinc | 0.04 | GLO | kilogram |  | technosphere | 0 | 0.04 | zinc
nylon 6 production | 0.23 | RER | kilogram |  | technosphere | 0 | 0.23 | nylon 6
polycarbonate production | 0.2 | RER | kilogram |  | technosphere | 0 | 0.2 | polycarbonate
polyethylene production, high density, granulate | 14.43 | RER | kilogram |  | technosphere | 0 | 14.43 | polyethylene, high density, granulate
polyvinylchloride production, bulk polymerisation | 2.13 | RER | kilogram |  | technosphere | 0 | 2.13 | polyvinylchloride, bulk polymerised
steel production, low-alloyed, hot rolled | 0.86 | RER | kilogram |  | technosphere | 0 | 0.86 | steel, low-alloyed, hot rolled
treatment of waste electric wiring, collection for final disposal | -0.06 | CH | kilogram |  | technosphere | 0 | 0.06 | waste electric wiring
treatment of waste plastic, industrial electronics, municipal incineration | -16.992 | CH | kilogram |  | technosphere | 0 | 16.992 | waste plastic, industrial electronics
wire drawing, copper | 14.7 | RER | kilogram |  | technosphere | 0 | 14.7 | wire drawing, copper
Activity | polyvinylalcohol, at plant
comment | Material inputs are based on industrial data. Other inventory data are based on rough estimations. Included are raw materials and chemicals used for production, transport of materials to manufacturing plant, estimated emissions to air and water from production (incomplete), estimation of energy demand and infrastructure of the plant (approximation). Solid wastes omitted. Location: Europe Technology: Polymerisation of vinyl esters or ethers, with a following saponification or transesterification process Time period: Time of publications. Production volume: World production PVA 650'000t Sampling: Literature and industry data. Extrapolations: Production of polyvinylacetate is estimated with vinyl acetate and PVC polymerisation Uncertainty: None
location | RER
production amount | 1
reference product | polyvinylalcohol, at plant
source | Fthenakis, V., Leccisi, E., & Frischknecht, Rolf; Stolz, Philippe; Krebs, Luana; de Wild-Scholten, Mariska; Sinha, P. (2021). Life Cycle Inventories and Life Cycle Assessments of Photovoltaic Systems 2020 Task 12 PV Sustainability. Progress in Photovoltaics: Research and Applications, 29(10), 1068–1077. www.iea-pvps.org
type | process
unit | kilogram
Exchanges
name | amount | location | unit | categories | type | uncertainty type | loc | scale | comment | negative | reference product
BOD5, Biological Oxygen Demand | 0.0062533 |  | kilogram | water::surface water | biosphere | 2 | -5.0746 | 0.24026 | (4,5,na,na,na,na); estimated from mass balance and WWTP efficiency of 90%
COD, Chemical Oxygen Demand | 0.0062533 |  | kilogram | water::surface water | biosphere | 2 | -5.0746 | 0.24026 | (4,5,na,na,na,na); estimated from mass balance and WWTP efficiency of 90%
Carbon dioxide, fossil | 0.0015334 |  | kilogram | air::urban air close to ground | biosphere | 2 | -6.4803 | 0.13122 | (4,5,na,na,na,na); from waste water treatment
DOC, Dissolved Organic Carbon | 0.0047241 |  | kilogram | water::surface water | biosphere | 2 | -5.3551 | 0.24026 | (4,5,na,na,na,na); estimated from mass balance and WWTP efficiency of 90%
Heat, waste | 1.188 |  | megajoule | air::urban air close to ground | biosphere | 2 | 0.17227 | 0.13122 | (4,5,na,na,na,na); due to electricity consumption
Hydrocarbons, unspecified | 0.001983 |  | kilogram | water::surface water | biosphere | 2 | -6.2231 | 0.24026 | (4,5,na,na,na,na); estimated from mass balance and WWTP efficiency of 90%
Methanol | 5e-06 |  | kilogram | water::surface water | biosphere | 2 | -12.2061 | 0.56423 | (4,5,na,na,na,na); estimated from mass balance and WWTP efficiency of 90%
TOC, Total Organic Carbon | 0.0047241 |  | kilogram | water::surface water | biosphere | 2 | -5.3551 | 0.24026 | (4,5,na,na,na,na); estimated from mass balance and WWTP efficiency of 90%
Water, cooling, unspecified natural origin | 0.024 |  | cubic meter | natural resource::in water | biosphere | 2 | -3.7297 | 0.13122 | (4,5,na,na,na,na); estimation with data from large chemical plant
polyvinylalcohol, at plant | 1 | RER | kilogram | Chemicals::Organic | production | 0 | 1 |  |  |  | polyvinylalcohol, at plant
chemical factory construction, organics | 4e-10 | RER | unit |  | technosphere | 2 | -21.6396 | 0.56423 | (4,5,na,na,na,na); estimation with data from large chemical plant |  | chemical factory, organics
emulsion polymerisation, polyvinylchlorid | 1.94 | RER | kilogram |  | technosphere | 2 | 0.66269 | 0.22586 | (2,2,2,3,4,5); production of PVAc out of vinyl acetate
heat production, natural gas, at industrial furnace >100kW | 2 | Europe without Switzerland | megajoule |  | technosphere | 2 | 0.69315 | 0.13122 | (4,5,na,na,na,na); estimation with data from large chemical plant |  | heat, district or industrial, natural gas
market for electricity, high voltage | 0.33 | DE | kilowatt hour |  | technosphere | 2 | -1.1087 | 0.13122 | (4,5,na,na,na,na); estimation with data from large chemical plant |  | electricity, high voltage
market for methanol | 0.005 | GLO | kilogram |  | technosphere | 2 | -5.2983 | 0.10618 | (1,4,1,3,1,5); industry data |  | methanol
market for sodium hydroxide, without water, in 50% solution state | 0.01 | GLO | kilogram |  | technosphere | 2 | -4.6052 | 0.10618 | (1,4,1,3,1,5); industry data |  | sodium hydroxide, without water, in 50% solution state
oxidation of butane | 0.01 | RER | kilogram |  | technosphere | 2 | -4.6052 | 0.10618 | (1,4,1,3,1,5); industry data |  | methyl acetate
transport, freight train, diesel | 1.1988 | Europe without Switzerland | ton kilometer |  | technosphere | 2 | 0.18132 | 0.36978 | (4,5,na,na,na,na); standard distances |  | transport, freight train
transport, freight, lorry 7.5-16 metric ton, EURO4 | 0.3928 | RER | ton kilometer |  | technosphere | 2 | -0.93445 | 0.36978 | (4,5,na,na,na,na); standard distances |  | transport, freight, lorry 7.5-16 metric ton, EURO4
vinyl acetate production | 1.973 | RER | kilogram |  | technosphere | 2 | 0.67956 | 0.22586 | (2,2,2,3,4,5); industry data, estimation for PVAc |  | vinyl acetate
Activity | polyvinylbutyral foil, at plant
comment | The foil consists of 70% PVB and 30% plasticizer. Wastes are recycled internally. Included is polyvinylbutyral and a plasticizer which is commonly used in PVB sheets. Extrusion process and transports of raw materials are included as well. Location: Europe Technology: Extrusion of PVB and plasticizer to sheets. Time period: Time of publications. Production volume: unknown Sampling: Literature and industry data. Extrapolations: none Uncertainty: None
location | RER
production amount | 1
reference product | polyvinylbutyral foil, at plant
source | Fthenakis, V., Leccisi, E., & Frischknecht, Rolf; Stolz, Philippe; Krebs, Luana; de Wild-Scholten, Mariska; Sinha, P. (2021). Life Cycle Inventories and Life Cycle Assessments of Photovoltaic Systems 2020 Task 12 PV Sustainability. Progress in Photovoltaics: Research and Applications, 29(10), 1068–1077. www.iea-pvps.org
type | process
unit | kilogram
Exchanges
name | amount | location | unit | categories | type | uncertainty type | loc | scale | comment | negative | reference product
polyvinylbutyral foil, at plant | 1 | RER | kilogram | Plastics::others | production | 0 | 1 |  |  |  | polyvinylbutyral foil, at plant
ethylene glycol production | 0.30738 | RER | kilogram |  | technosphere | 2 | -1.1797 | 0.098605 | (1,3,2,1,3,1); 30% plasticizer |  | triethylene glycol
extrusion, plastic film | 1 | RER | kilogram |  | technosphere | 2 | 0 | 0.056396 | (1,4,2,3,1,1); |  | extrusion, plastic film
polyvinylbutyral, powder, at plant | 0.71721 | RER | kilogram |  | technosphere | 2 | -0.33239 | 0.037554 | (1,3,2,1,1,1); 70% PVB
transport, freight train, diesel | 0.61475 | Europe without Switzerland | ton kilometer |  | technosphere | 2 | -0.48654 | 0.36978 | (4,5,na,na,na,na); standard distances |  | transport, freight train
transport, freight, lorry 7.5-16 metric ton, EURO4 | 0.10246 | RER | ton kilometer |  | technosphere | 2 | -2.2783 | 0.36978 | (4,5,na,na,na,na); standard distances |  | transport, freight, lorry 7.5-16 metric ton, EURO4
Activity | polyvinylbutyral, powder, at plant
comment | Material inputs are based on industrial data. Other inventory data are based on rough estimations. Included are raw materials and chemicals used for production, transport of materials to manufacturing plant, estimated emissions to air and water from production (incomplete), estimation of energy demand and infrastructure of the plant (approximation). Solid wastes omitted. Location: Europe Technology: The synthesis of PVB starts from polyvinyl alcohol (acetalization). The acetalization is carried out either in water or in alcohols (methanol or ethanol) and is catalyzed with acids (sulfuric or hydrochloric acid). After the reaction the PVB is obtained as a precipitate. Filtering and washing steps as well as final drying are typically carried out after the chemical reaction. Time period: Time of publications. Production volume: World production of PVB in 1990 was 80'000t Sampling: Literature and industry data. Extrapolations: Generic data for energy consumption are applied. Uncertainty: None
location | RER
production amount | 1
reference product | polyvinylbutyral, powder, at plant
source | Fthenakis, V., Leccisi, E., & Frischknecht, Rolf; Stolz, Philippe; Krebs, Luana; de Wild-Scholten, Mariska; Sinha, P. (2021). Life Cycle Inventories and Life Cycle Assessments of Photovoltaic Systems 2020 Task 12 PV Sustainability. Progress in Photovoltaics: Research and Applications, 29(10), 1068–1077. www.iea-pvps.org
type | process
unit | kilogram
Exchanges
name | amount | location | unit | categories | type | uncertainty type | loc | scale | comment | negative | reference product
BOD5, Biological Oxygen Demand | 0.0081831 |  | kilogram | water::surface water | biosphere | 2 | -4.8057 | 0.24026 | (4,5,na,na,na,na); estimated from mass balance and WWTP efficiency of 90%
COD, Chemical Oxygen Demand | 0.0081831 |  | kilogram | water::surface water | biosphere | 2 | -4.8057 | 0.24026 | (4,5,na,na,na,na); estimated from mass balance and WWTP efficiency of 90%
Carbon dioxide, fossil | 0.0030288 |  | kilogram | air::urban air close to ground | biosphere | 2 | -5.7996 | 0.13122 | (4,5,na,na,na,na); from waste water treatment
Chloride | 0.0077788 |  | kilogram | water::surface water | biosphere | 2 | -4.8564 | 0.56423 | (4,5,na,na,na,na); estimation, due to use of HCl
DOC, Dissolved Organic Carbon | 0.0028015 |  | kilogram | water::surface water | biosphere | 2 | -5.8776 | 0.24026 | (4,5,na,na,na,na); estimated from mass balance and WWTP efficiency of 90%
Heat, waste | 1.188 |  | megajoule | air::urban air close to ground | biosphere | 2 | 0.17227 | 0.13122 | (4,5,na,na,na,na); due to electricity consumption
Hydrocarbons, unspecified | 0.04392 |  | kilogram | water::surface water | biosphere | 2 | -3.1254 | 0.24026 | (4,5,na,na,na,na); estimated from mass balance and WWTP efficiency of 90%
TOC, Total Organic Carbon | 0.0028015 |  | kilogram | water::surface water | biosphere | 2 | -5.8776 | 0.24026 | (4,5,na,na,na,na); estimated from mass balance and WWTP efficiency of 90%
Water, cooling, unspecified natural origin | 0.024 |  | cubic meter | natural resource::in water | biosphere | 2 | -3.7297 | 0.13122 | (4,5,na,na,na,na); estimation with data from large chemical plant
polyvinylbutyral, powder, at plant | 1 | RER | kilogram | Plastics::others | production | 0 | 1 |  |  |  | polyvinylbutyral, powder, at plant
chemical factory construction, organics | 4e-10 | RER | unit |  | technosphere | 2 | -21.6396 | 0.56423 | (4,5,na,na,na,na); estimation with data from large chemical plant |  | chemical factory, organics
heat production, natural gas, at industrial furnace >100kW | 2 | Europe without Switzerland | megajoule |  | technosphere | 2 | 0.69315 | 0.13122 | (4,5,na,na,na,na); estimation with data from large chemical plant |  | heat, district or industrial, natural gas
hydroformylation of propylene | 0.5 | RER | kilogram |  | technosphere | 2 | -0.69315 | 0.10618 | (1,4,1,3,1,5); industry data |  | 1-butanol
market for electricity, high voltage | 0.33 | DE | kilowatt hour |  | technosphere | 2 | -1.1087 | 0.13122 | (4,5,na,na,na,na); estimation with data from large chemical plant |  | electricity, high voltage
market for hydrochloric acid, without water, in 30% solution state | 0.2 | RER | kilogram |  | technosphere | 2 | -1.6094 | 0.073865 | (3,4,2,3,1,1); industry data |  | hydrochloric acid, without water, in 30% solution state
market for water, decarbonised | 9 | CH | kilogram |  | technosphere | 2 | 2.1972 | 0.10618 | (1,4,1,3,1,5); industry data |  | water, decarbonised
polyvinylalcohol, at plant | 0.72 | RER | kilogram |  | technosphere | 2 | -0.3285 | 0.10618 | (1,4,1,3,1,5); industry data
transport, freight train, diesel | 1.132 | Europe without Switzerland | ton kilometer |  | technosphere | 2 | 0.12399 | 0.36978 | (4,5,na,na,na,na); standard distances |  | transport, freight train
transport, freight, lorry 7.5-16 metric ton, EURO4 | 0.18867 | RER | ton kilometer |  | technosphere | 2 | -1.6678 | 0.36978 | (4,5,na,na,na,na); standard distances |  | transport, freight, lorry 7.5-16 metric ton, EURO4
treatment of wastewater, unpolluted, capacity 5E9l/year | -0.009 | CH | cubic meter |  | technosphere | 2 | -4.7105 | 0.13122 | (4,5,na,na,na,na); treatment of decarbonised water | TRUE | wastewater, unpolluted
Activity | polyvinylfluoride production
comment | Basic inventory based on cumulative data. Pre-products, energy use, infrastructure, some air emissions and transports. No full information on all air and water emissions available. Location: Production plant of DuPont in the United States. Technology: Fluoropolymer chemistry. Time period: Time of publications. Production volume: Not known Sampling: Publication of cumulative data. Extrapolations: Desaggregation of published cumulative results for global warming potential and cumulative energy demand. Uncertainty: None
location | US
production amount | 1
reference product | polyvinylfluoride
source | Fthenakis, V., Leccisi, E., & Frischknecht, Rolf; Stolz, Philippe; Krebs, Luana; de Wild-Scholten, Mariska; Sinha, P. (2021). Life Cycle Inventories and Life Cycle Assessments of Photovoltaic Systems 2020 Task 12 PV Sustainability. Progress in Photovoltaics: Research and Applications, 29(10), 1068–1077. www.iea-pvps.org
type | process
unit | kilogram
Exchanges
name | amount | location | unit | categories | type | uncertainty type | loc | scale | comment | negative | reference product
Heat, waste | 17.149 |  | megajoule | air | biosphere | 2 | 2.8419 | 0.22493 | (5,3,1,1,1,5); Rough estimation based on cumulative data, Krieger et al. 2006
polyvinylfluoride production | 1 | US | kilogram | chemicals::organics | production | 0 | 1 |  |  |  | polyvinylfluoride
chemical factory construction, organics | 4e-10 | RER | unit |  | technosphere | 2 | -21.6396 | 0.59308 | (5,3,1,1,1,5); Rough estimation based on cumulative data, Krieger et al. 2006 |  | chemical factory, organics
heat production, natural gas, at industrial furnace >100kW | 51.447 | Europe without Switzerland | megajoule |  | technosphere | 2 | 3.9406 | 0.22493 | (5,3,1,1,1,5); Rough estimation based on cumulative data, Krieger et al. 2006 |  | heat, district or industrial, natural gas
market for electricity, medium voltage | 4.7636 | RS | kilowatt hour |  | technosphere | 2 | 1.561 | 0.22493 | (5,3,1,1,1,5); Rough estimation based on cumulative data, Krieger et al. 2006 |  | electricity, medium voltage
transport, freight, lorry 7.5-16 metric ton, EURO4 | 0.10526 | RER | ton kilometer |  | technosphere | 2 | -2.2513 | 0.41246 | (5,3,1,1,1,5); Rough estimation based on cumulative data, Krieger et al. 2006 |  | transport, freight, lorry 7.5-16 metric ton, EURO4
vinyl fluoride production | 1.0526 | US | kilogram |  | technosphere | 2 | 0.051263 | 0.22493 | (5,3,1,1,1,5); Rough estimation based on cumulative data, Krieger et al. 2006 |  | vinyl fluoride
Activity | polyvinylfluoride production, dispersion
comment | Basic inventory based on cumulative data. Pre-products, energy use, infrastructure, some air emissions and transports. No full information on all air and water emissions available. Location: Production plant of DuPont in the United States. Technology: Fluoropolymer chemistry. Time period: Time of publications. Production volume: Not known Sampling: Publication of cumulative data. Extrapolations: Desaggregation of published cumulative results for global warming potential and cumulative energy demand. Uncertainty: None
location | US
production amount | 1
reference product | polyvinylfluoride, dispersion
source | Fthenakis, V., Leccisi, E., & Frischknecht, Rolf; Stolz, Philippe; Krebs, Luana; de Wild-Scholten, Mariska; Sinha, P. (2021). Life Cycle Inventories and Life Cycle Assessments of Photovoltaic Systems 2020 Task 12 PV Sustainability. Progress in Photovoltaics: Research and Applications, 29(10), 1068–1077. www.iea-pvps.org
type | process
unit | kilogram
Exchanges
name | amount | location | unit | categories | type | uncertainty type | loc | scale | comment | negative | reference product
Carbon dioxide, fossil | 0.070576 |  | kilogram | air::urban air close to ground | biosphere | 2 | -2.6511 | 0.22493 | (5,3,1,1,1,5); Rough estimation based on cumulative data, Krieger et al. 2006
Heat, waste | 3.1394 |  | megajoule | air | biosphere | 2 | 1.144 | 0.22493 | (5,3,1,1,1,5); Rough estimation based on cumulative data, Krieger et al. 2006
Nitrogen oxides | 0.01882 |  | kilogram | air::urban air close to ground | biosphere | 2 | -3.9728 | 0.30183 | (5,3,1,1,1,5); Rough estimation based on cumulative data, Krieger et al. 2006
polyvinylfluoride production, dispersion | 1 | US | kilogram | chemicals::organics | production | 0 | 1 |  |  |  | polyvinylfluoride, dispersion
acetic acid production, product in 98% solution state | 0.47051 | RER | kilogram |  | technosphere | 2 | -0.75394 | 0.22493 | (5,3,1,1,1,5); Rough estimation based on cumulative data, Krieger et al. 2006 |  | acetic acid, without water, in 98% solution state
chemical factory construction, organics | 4e-10 | RER | unit |  | technosphere | 2 | -21.6396 | 0.59308 | (5,3,1,1,1,5); Rough estimation based on cumulative data, Krieger et al. 2006 |  | chemical factory, organics
heat production, natural gas, at industrial furnace >100kW | 9.4183 | Europe without Switzerland | megajoule |  | technosphere | 2 | 2.2427 | 0.22493 | (5,3,1,1,1,5); Rough estimation based on cumulative data, Krieger et al. 2006 |  | heat, district or industrial, natural gas
market for electricity, medium voltage | 0.87206 | RS | kilowatt hour |  | technosphere | 2 | -0.1369 | 0.22493 | (5,3,1,1,1,5); Rough estimation based on cumulative data, Krieger et al. 2006 |  | electricity, medium voltage
polyvinylfluoride production | 1.0526 | US | kilogram |  | technosphere | 2 | 0.051263 | 0.22493 | (5,3,1,1,1,5); Rough estimation based on cumulative data, Krieger et al. 2006 |  | polyvinylfluoride
transport, freight train, diesel | 0.2823 | Europe without Switzerland | ton kilometer |  | technosphere | 2 | -1.2648 | 0.41246 | (5,3,1,1,1,5); Rough estimation based on cumulative data, Krieger et al. 2006 |  | transport, freight train
transport, freight, lorry 7.5-16 metric ton, EURO4 | 0.15231 | RER | ton kilometer |  | technosphere | 2 | -1.8818 | 0.41246 | (5,3,1,1,1,5); Rough estimation based on cumulative data, Krieger et al. 2006 |  | transport, freight, lorry 7.5-16 metric ton, EURO4
Activity | polyvinylfluoride, film production
comment | Basic inventory based on cumulative data. Pre-products, energy use, infrastructure, some air emissions and transports. No full information on all air and water emissions available. Location: Production plant of DuPont in the United States. Technology: Fluoropolymer chemistry. Time period: Time of publications. Production volume: Not known Sampling: Publication of cumulative data. Extrapolations: Desaggregation of published cumulative results for global warming potential and cumulative energy demand. Uncertainty: None
location | US
production amount | 1
reference product | polyvinylfluoride, film
source | Fthenakis, V., Leccisi, E., & Frischknecht, Rolf; Stolz, Philippe; Krebs, Luana; de Wild-Scholten, Mariska; Sinha, P. (2021). Life Cycle Inventories and Life Cycle Assessments of Photovoltaic Systems 2020 Task 12 PV Sustainability. Progress in Photovoltaics: Research and Applications, 29(10), 1068–1077. www.iea-pvps.org
type | process
unit | kilogram
Exchanges
name | amount | location | unit | categories | type | uncertainty type | loc | scale | comment | negative | reference product
Heat, waste | 10.099 |  | megajoule | air | biosphere | 2 | 2.3124 | 0.22493 | (5,3,1,1,1,5); Rough estimation based on cumulative data, Krieger et al. 2006
polyvinylfluoride, film production | 1 | US | kilogram | chemicals::organics | production | 0 | 1 |  |  |  | polyvinylfluoride, film
chemical factory construction, organics | 4e-10 | RER | unit |  | technosphere | 2 | -21.6396 | 0.59308 | (5,3,1,1,1,5); Rough estimation based on cumulative data, Krieger et al. 2006 |  | chemical factory, organics
heat production, natural gas, at industrial furnace >100kW | 30.297 | Europe without Switzerland | megajoule |  | technosphere | 2 | 3.411 | 0.22493 | (5,3,1,1,1,5); Rough estimation based on cumulative data, Krieger et al. 2006 |  | heat, district or industrial, natural gas
market for electricity, medium voltage | 2.8052 | RS | kilowatt hour |  | technosphere | 2 | 1.0315 | 0.22493 | (5,3,1,1,1,5); Rough estimation based on cumulative data, Krieger et al. 2006 |  | electricity, medium voltage
market for titanium dioxide | 0.24843 | RER | kilogram |  | technosphere | 2 | -1.3926 | 0.22493 | (5,3,1,1,1,5); Rough estimation based on cumulative data, Krieger et al. 2006 |  | titanium dioxide
polyvinylfluoride production, dispersion | 0.8042 | US | kilogram |  | technosphere | 2 | -0.21791 | 0.22493 | (5,3,1,1,1,5); Rough estimation based on cumulative data, Krieger et al. 2006 |  | polyvinylfluoride, dispersion
transport, freight train, diesel | 0.14906 | Europe without Switzerland | ton kilometer |  | technosphere | 2 | -1.9034 | 0.41246 | (5,3,1,1,1,5); Rough estimation based on cumulative data, Krieger et al. 2006 |  | transport, freight train
transport, freight, lorry 7.5-16 metric ton, EURO4 | 0.10526 | RER | ton kilometer |  | technosphere | 2 | -2.2513 | 0.41246 | (5,3,1,1,1,5); Rough estimation based on cumulative data, Krieger et al. 2006 |  | transport, freight, lorry 7.5-16 metric ton, EURO4
Activity | silane, at plant
comment | Emissions are estimated with average silicon product. Included are raw materials, energy use, transport expenditures, infrastructure and emissions. Location: Europe Technology: unknown Time period: Time of publications. Production volume: unknown Sampling: Literature and industry data. Extrapolations: none Uncertainty: None
location | RER
production amount | 1
reference product | silane, at plant
source | Fthenakis, V., Leccisi, E., & Frischknecht, Rolf; Stolz, Philippe; Krebs, Luana; de Wild-Scholten, Mariska; Sinha, P. (2021). Life Cycle Inventories and Life Cycle Assessments of Photovoltaic Systems 2020 Task 12 PV Sustainability. Progress in Photovoltaics: Research and Applications, 29(10), 1068–1077. www.iea-pvps.org
type | process
unit | kilogram
Exchanges
name | amount | location | unit | categories | type | uncertainty type | loc | scale | comment | negative | reference product
AOX, Adsorbable Organic Halogen as Cl | 1.0759e-05 |  | kilogram | water::surface water | biosphere | 2 | -11.4398 | 0.24026 | (4,5,na,na,na,na,BU:1.5); estimated over Althaus (2007), emissions for average Si product
BOD5, Biological Oxygen Demand | 7.8542e-05 |  | kilogram | water::surface water | biosphere | 2 | -9.4519 | 0.24026 | (4,5,na,na,na,na,BU:1.5); estimated over Althaus (2007), emissions for average Si product
COD, Chemical Oxygen Demand | 0.0008826 |  | kilogram | water::surface water | biosphere | 2 | -7.0326 | 0.24026 | (4,5,na,na,na,na,BU:1.5); estimated over Althaus (2007), emissions for average Si product
Cadmium, ion | 9.4682e-07 |  | kilogram | water::surface water | biosphere | 2 | -13.8702 | 0.56423 | (4,5,na,na,na,na,BU:3); estimated over Althaus (2007), emissions for average Si product
Chloride | 0.038509 |  | kilogram | water::surface water | biosphere | 2 | -3.2569 | 0.56423 | (4,5,na,na,na,na,BU:3); estimated over Althaus (2007), emissions for average Si product
Chromium, ion | 7.8684e-07 |  | kilogram | water::surface water | biosphere | 2 | -14.0552 | 0.56423 | (4,5,na,na,na,na,BU:3); estimated over Althaus (2007), emissions for average Si product
Copper, ion | 6.8482e-07 |  | kilogram | water::surface water | biosphere | 2 | -14.1941 | 0.56423 | (4,5,na,na,na,na,BU:3); estimated over Althaus (2007), emissions for average Si product
DOC, Dissolved Organic Carbon | 0.00071494 |  | kilogram | water::surface water | biosphere | 2 | -7.2433 | 0.24026 | (4,5,na,na,na,na,BU:1.5); estimated over Althaus (2007), emissions for average Si product
Fluoride | 3.7121e-05 |  | kilogram | water::surface water | biosphere | 2 | -10.2013 | 0.24026 | (4,5,na,na,na,na,BU:1.5); estimated over Althaus (2007), emissions for average Si product
Heat, waste | 90 |  | megajoule | air::urban air close to ground | biosphere | 2 | 4.4998 | 0.13122 | (4,5,na,na,na,na,BU:1.05); estimated over Althaus (2007), emissions for average Si product
Iron, ion | 5.9175e-06 |  | kilogram | water::surface water | biosphere | 2 | -12.0376 | 0.81498 | (4,5,na,na,na,na,BU:5); estimated over Althaus (2007), emissions for average Si product
Lead | 2.0369e-07 |  | kilogram | water::surface water | biosphere | 2 | -15.4067 | 0.81498 | (4,5,na,na,na,na,BU:5); estimated over Althaus (2007), emissions for average Si product
Mercury | 1.8601e-09 |  | kilogram | water::surface water | biosphere | 2 | -20.1026 | 0.81498 | (4,5,na,na,na,na,BU:5); estimated over Althaus (2007), emissions for average Si product
Nickel, ion | 7.98e-07 |  | kilogram | water::surface water | biosphere | 2 | -14.0412 | 0.81498 | (4,5,na,na,na,na,BU:5); estimated over Althaus (2007), emissions for average Si product
Nitrogen | 0.00028512 |  | kilogram | water::surface water | biosphere | 2 | -8.1626 | 0.24026 | (4,5,na,na,na,na,BU:1.5); estimated over Althaus (2007), emissions for average Si product
Phosphate | 4.3037e-06 |  | kilogram | water::surface water | biosphere | 2 | -12.356 | 0.24026 | (4,5,na,na,na,na,BU:1.5); estimated over Althaus (2007), emissions for average Si product
Phosphorus | 4.6504e-07 |  | kilogram | water::surface water | biosphere | 2 | -14.5811 | 0.24026 | (4,5,na,na,na,na,BU:1.5); estimated over Althaus (2007), emissions for average Si product
Sodium, ion | 0.026951 |  | kilogram | water::surface water | biosphere | 2 | -3.6137 | 0.81498 | (4,5,na,na,na,na,BU:5); estimated over Althaus (2007), emissions for average Si product
Sulfate | 0.00018601 |  | kilogram | water::surface water | biosphere | 2 | -8.5897 | 0.24026 | (4,5,na,na,na,na,BU:1.5); estimated over Althaus (2007), emissions for average Si product
TOC, Total Organic Carbon | 0.00071494 |  | kilogram | water::surface water | biosphere | 2 | -7.2433 | 0.24026 | (4,5,na,na,na,na,BU:1.5); estimated over Althaus (2007), emissions for average Si product
Zinc, ion | 1.8291e-06 |  | kilogram | water::surface water | biosphere | 2 | -13.2117 | 0.81498 | (4,5,na,na,na,na,BU:5); estimated over Althaus (2007), emissions for average Si product
silane, at plant | 1 | RER | kilogram | chemicals::organics | production | 0 | 1 |  |  |  | silane, at plant
market for nitrogen, liquid | 6.2078 | RER | kilogram |  | technosphere | 2 | 1.8258 | 0.097989 | (1,3,1,3,1,5,BU:1.05); reliable source |  | nitrogen, liquid
heat production, natural gas, at boiler condensing modulating >100kW | 179.36 | Europe without Switzerland | megajoule |  | technosphere | 2 | 5.1894 | 0.097989 | (1,3,1,3,1,5,BU:1.05); reliable source |  | heat, district or industrial, natural gas
lime production, hydrated, packed | 0.5 | CH | kilogram |  | technosphere | 2 | -0.69315 | 0.097989 | (1,3,1,3,1,5,BU:1.05); reliable source |  | lime, hydrated, packed
market for electricity, high voltage | 25 | DE | kilowatt hour |  | technosphere | 2 | 3.2189 | 0.097989 | (1,3,1,3,1,5,BU:1.05); reliable source |  | electricity, high voltage
market for hydrogen, liquid | 0.084243 | RER | kilogram |  | technosphere | 2 | -2.474 | 0.097989 | (1,3,1,3,1,5,BU:1.05); reliable source |  | hydrogen, liquid
silicon production, electronics grade | 0.081383 | DE | kilogram |  | technosphere | 2 | -2.5086 | 0.097989 | (1,3,1,3,1,5,BU:1.05); reliable source |  | silicon tetrachloride
silicon production, metallurgical grade | 1 | NO | kilogram |  | technosphere | 2 | 0 | 0.097989 | (1,3,1,3,1,5,BU:1.05); reliable source |  | silicon, metallurgical grade
silicone factory construction | 1.0252e-11 | RER | unit |  | technosphere | 2 | -25.3035 | 0.56423 | (4,5,na,na,na,na,BU:3); estimated over Althaus (2007) for average Si product |  | silicone factory
transport, freight train, diesel | 4.724 | Europe without Switzerland | ton kilometer |  | technosphere | 2 | 1.5527 | 0.36978 | (4,5,na,na,na,na,BU:2); standard distances |  | transport, freight train
transport, freight, lorry 7.5-16 metric ton, EURO4 | 0.78734 | RER | ton kilometer |  | technosphere | 2 | -0.2391 | 0.36978 | (4,5,na,na,na,na,BU:2); standard distances |  | transport, freight, lorry 7.5-16 metric ton, EURO4
Activity | silicon production, metallurgical grade
comment | MG-silicon with a purity of 99%. Used for the production of aluminium compounds, silicones and semiconductors. For the use in semiconductors further purification is necessary. Gate to gate inventory for production of MG-silicon from silica sand including materials, energy use, wastes and air emissions. Emissions to water are not available. Location: Generic production efforts with specific electricity mixes. Technology: Modern technology, waste heat is partly recovered and used for electricity generation and/or district heating. Time period: Time of investigation Production volume: 1'000'000t worldwide in 2000. Most of European plants are located in NO. Sampling: Publication of plant specific data in a European survey. Extrapolations: Air emissions of different pollutants are extrapolated from environmental reports. Uncertainty: None
location | NO
production amount | 1
reference product | silicon, metallurgical grade
source | Fthenakis, V., Leccisi, E., & Frischknecht, Rolf; Stolz, Philippe; Krebs, Luana; de Wild-Scholten, Mariska; Sinha, P. (2021). Life Cycle Inventories and Life Cycle Assessments of Photovoltaic Systems 2020 Task 12 PV Sustainability. Progress in Photovoltaics: Research and Applications, 29(10), 1068–1077. www.iea-pvps.org
type | process
unit | kilogram
Exchanges
name | amount | location | unit | categories | type | uncertainty type | loc | scale | comment | negative | reference product
Aluminium | 1.5508e-06 |  | kilogram | air::non-urban air or from high stacks | biosphere | 2 | -13.3767 | 0.83763 | (3,4,5,3,1,5); Literature, in dust
Antimony | 7.8519e-09 |  | kilogram | air | biosphere | 2 | -18.6625 | 0.83763 | (3,4,5,3,1,5); Literature, in dust
Arsenic | 9.4223e-09 |  | kilogram | air | biosphere | 2 | -18.4802 | 0.83763 | (3,4,5,3,1,5); Literature, in dust
Boron | 2.7914e-07 |  | kilogram | air::non-urban air or from high stacks | biosphere | 2 | -15.0916 | 0.83763 | (3,4,5,3,1,5); Literature, in dust
Cadmium | 3.1408e-10 |  | kilogram | air | biosphere | 2 | -21.8814 | 0.83763 | (3,4,5,3,1,5); Literature, in dust
Calcium | 7.7538e-07 |  | kilogram | air::non-urban air or from high stacks | biosphere | 2 | -14.0699 | 0.83763 | (3,4,5,3,1,5); Literature, in dust
Carbon dioxide, fossil | 3.5808 |  | kilogram | air::urban air close to ground | biosphere | 2 | 1.2756 | 0.10098 | (2,2,4,1,1,3); Calculation, fossil fuels
Carbon dioxide, non-fossil | 1.6098 |  | kilogram | air::urban air close to ground | biosphere | 2 | 0.47611 | 0.10098 | (2,2,4,1,1,3); Calculation, biogenic fuels
Carbon monoxide, fossil | 0.0013797 |  | kilogram | air::urban air close to ground | biosphere | 2 | -6.5859 | 0.83763 | (3,4,5,3,1,5); Literature
Carbon monoxide, non-fossil | 0.00062027 |  | kilogram | air::urban air close to ground | biosphere | 2 | -7.3854 | 0.83763 | (3,4,5,3,1,5); Literature
Chlorine | 7.8519e-08 |  | kilogram | air::urban air close to ground | biosphere | 2 | -16.3599 | 0.30846 | (3,4,5,3,1,5); Literature
Chromium | 7.8519e-09 |  | kilogram | air | biosphere | 2 | -18.6625 | 0.83763 | (3,4,5,3,1,5); Literature, in dust
Cyanide | 6.8704e-06 |  | kilogram | air | biosphere | 2 | -11.8883 | 0.30846 | (3,4,5,3,1,5); Estimation
Fluorine | 3.8769e-08 |  | kilogram | air::non-urban air or from high stacks | biosphere | 2 | -17.0656 | 0.30846 | (3,4,5,3,1,5); Literature, in dust
Heat, waste | 71.267 |  | megajoule | air | biosphere | 2 | 4.2664 | 0.10098 | (2,2,4,1,1,3); Calculation based on fuel and electricity use minus 25 MJ/kg
Hydrogen fluoride | 0.0005 |  | kilogram | air | biosphere | 2 | -7.6009 | 0.30846 | (3,4,5,3,1,5); Estimation
Hydrogen sulfide | 0.0005 |  | kilogram | air | biosphere | 2 | -7.6009 | 0.30846 | (3,4,5,3,1,5); Estimation
Iron | 3.8769e-06 |  | kilogram | air::non-urban air or from high stacks | biosphere | 2 | -12.4605 | 0.83763 | (3,4,5,3,1,5); Literature, in dust
Lead | 3.4352e-07 |  | kilogram | air | biosphere | 2 | -14.884 | 0.83763 | (3,4,5,3,1,5); Literature, in dust
Mercury | 7.8519e-09 |  | kilogram | air | biosphere | 2 | -18.6625 | 0.83763 | (3,4,5,3,1,5); Literature, in dust
NMVOC, non-methane volatile organic compounds, unspecified origin | 9.6e-05 |  | kilogram | air | biosphere | 2 | -9.2512 | 0.30846 | (3,4,5,3,1,5); Literature
Nitrogen oxides | 0.0097432 |  | kilogram | air | biosphere | 2 | -4.6312 | 0.22887 | (3,2,4,1,1,3); Calculation based on environmental report
Particulates, > 10 um | 0.0077538 |  | kilogram | air | biosphere | 2 | -4.8596 | 0.22887 | (3,2,4,1,1,3); Calculation based on environmental report
Potassium | 6.203e-05 |  | kilogram | air::non-urban air or from high stacks | biosphere | 2 | -9.6879 | 0.83763 | (3,4,5,3,1,5); Literature, in dust
Silicon | 0.0075134 |  | kilogram | air::non-urban air or from high stacks | biosphere | 2 | -4.8911 | 0.83763 | (3,4,5,3,1,5); Literature, SiO2 in dust
Sodium | 7.7538e-07 |  | kilogram | air::non-urban air or from high stacks | biosphere | 2 | -14.0699 | 0.83763 | (3,4,5,3,1,5); Literature, in dust
Sulfur dioxide | 0.012241 |  | kilogram | air | biosphere | 2 | -4.403 | 0.10896 | (3,2,4,1,1,3); Calculation based on environmental report
Tin | 7.8519e-09 |  | kilogram | air | biosphere | 2 | -18.6625 | 0.83763 | (3,4,5,3,1,5); Literature, in dust
silicon production, metallurgical grade | 1 | NO | kilogram | metals::extraction | production | 0 | 1 |  |  |  | silicon, metallurgical grade
market for oxygen, liquid | 0.02 | RER | kilogram |  | technosphere | 2 | -3.912 | 0.23375 | (3,4,5,3,1,5); Literature |  | oxygen, liquid
charcoal production | 0.17 | GLO | kilogram |  | technosphere | 2 | -1.772 | 0.10098 | (2,2,4,1,1,3); Literature |  | charcoal
graphite production | 0.1 | RER | kilogram |  | technosphere | 2 | -2.3026 | 0.10098 | (2,2,4,1,1,3); Literature, graphite electrodes |  | graphite
market for coke | 23.12 | GLO | megajoule |  | technosphere | 2 | 3.1407 | 0.10098 | (2,2,4,1,1,3); Literature, coal |  | coke
market for electricity, medium voltage | 11 | RS | kilowatt hour |  | technosphere | 2 | 2.3979 | 0.10098 | (2,2,4,1,1,3); Literature, lower range to account for heat recovery |  | electricity, medium voltage
market for transport, freight, sea, container ship | 2.55 | GLO | ton kilometer |  | technosphere | 2 | 0.93609 | 0.36978 | (4,5,na,na,na,na); Charcoal from Asia 15000km |  | transport, freight, sea, container ship
market for wood chips, wet, measured as dry mass | 0.003253 | Europe without Switzerland | kilogram |  | technosphere | 2 | -5.7282 | 0.10098 | (2,2,4,1,1,3); Literature, 1.35 kg |  | wood chips, wet, measured as dry mass
petroleum coke production, petroleum refinery operation | 0.5 | Europe without Switzerland | kilogram |  | technosphere | 2 | -0.69315 | 0.10098 | (2,2,4,1,1,3); Literature |  | petroleum coke
silica sand production | 2.7 | DE | kilogram |  | technosphere | 2 | 0.99325 | 0.10098 | (2,2,4,1,1,3); Literature |  | silica sand
silicone factory construction | 1e-11 | RER | unit |  | technosphere | 2 | -25.3284 | 0.56485 | (1,2,4,1,3,3); Estimation |  | silicone factory
transport, freight train, diesel | 0.069 | Europe without Switzerland | ton kilometer |  | technosphere | 2 | -2.6736 | 0.36978 | (4,5,na,na,na,na); Standard distance 100km |  | transport, freight train
transport, freight, lorry 7.5-16 metric ton, EURO4 | 0.15599 | RER | ton kilometer |  | technosphere | 2 | -1.858 | 0.36978 | (4,5,na,na,na,na); Standard distance 50km, 20km for sand |  | transport, freight, lorry 7.5-16 metric ton, EURO4
treatment of slag from metallurgical grade silicon production, inert material landfill | -0.025 | CH | kilogram |  | technosphere | 2 | -3.6889 | 0.10098 | (2,2,4,1,1,3); Literature | TRUE | slag from metallurgical grade silicon production
Activity | silicon production, metallurgical grade
comment | MG-silicon with a purity of 99%. Used for the production of aluminium compounds, silicones and semiconductors. For the use in semiconductors further purification is necessary. Gate to gate inventory for production of MG-silicon from silica sand including materials, energy use, wastes and air emissions. Emissions to water are not available. Location: Generic production efforts with specific electricity mixes. Technology: Modern technology, waste heat is partly recovered and used for electricity generation and/or district heating. Time period: Time of investigation Production volume: 1'000'000t world wide production in 2000. Sampling: Publication of plant specific data in a European survey. Extrapolations: Air emissions of different pollutants are extrapolated from environmental reports. Extrapolation of European LCI inventory data by changing the consumed electricity mix to the Chinese electricity mix. Uncertainty: None
location | CN
production amount | 1
reference product | silicon, metallurgical grade
source | Fthenakis, V., Leccisi, E., & Frischknecht, Rolf; Stolz, Philippe; Krebs, Luana; de Wild-Scholten, Mariska; Sinha, P. (2021). Life Cycle Inventories and Life Cycle Assessments of Photovoltaic Systems 2020 Task 12 PV Sustainability. Progress in Photovoltaics: Research and Applications, 29(10), 1068–1077. www.iea-pvps.org
type | process
unit | kilogram
Exchanges
name | amount | location | unit | categories | type | uncertainty type | loc | scale | comment | negative | reference product
Aluminium | 1.5508e-06 |  | kilogram | air::non-urban air or from high stacks | biosphere | 2 | -13.3767 | 0.83763 | (3,4,5,3,1,5); Literature, in dust
Antimony | 7.8519e-09 |  | kilogram | air | biosphere | 2 | -18.6625 | 0.83763 | (3,4,5,3,1,5); Literature, in dust
Arsenic | 9.4223e-09 |  | kilogram | air | biosphere | 2 | -18.4802 | 0.83763 | (3,4,5,3,1,5); Literature, in dust
Boron | 2.7914e-07 |  | kilogram | air::non-urban air or from high stacks | biosphere | 2 | -15.0916 | 0.83763 | (3,4,5,3,1,5); Literature, in dust
Cadmium | 3.1408e-10 |  | kilogram | air | biosphere | 2 | -21.8814 | 0.83763 | (3,4,5,3,1,5); Literature, in dust
Calcium | 7.7538e-07 |  | kilogram | air::non-urban air or from high stacks | biosphere | 2 | -14.0699 | 0.83763 | (3,4,5,3,1,5); Literature, in dust
Carbon dioxide, fossil | 3.5808 |  | kilogram | air::urban air close to ground | biosphere | 2 | 1.2756 | 0.10098 | (2,2,4,1,1,3); Calculation, fossil fuels
Carbon dioxide, non-fossil | 1.6098 |  | kilogram | air::urban air close to ground | biosphere | 2 | 0.47611 | 0.10098 | (2,2,4,1,1,3); Calculation, biogenic fuels
Carbon monoxide, fossil | 0.0013797 |  | kilogram | air::urban air close to ground | biosphere | 2 | -6.5859 | 0.83763 | (3,4,5,3,1,5); Literature
Carbon monoxide, non-fossil | 0.00062027 |  | kilogram | air::urban air close to ground | biosphere | 2 | -7.3854 | 0.83763 | (3,4,5,3,1,5); Literature
Chlorine | 7.8519e-08 |  | kilogram | air::urban air close to ground | biosphere | 2 | -16.3599 | 0.30846 | (3,4,5,3,1,5); Literature
Chromium | 7.8519e-09 |  | kilogram | air | biosphere | 2 | -18.6625 | 0.83763 | (3,4,5,3,1,5); Literature, in dust
Cyanide | 6.8704e-06 |  | kilogram | air | biosphere | 2 | -11.8883 | 0.30846 | (3,4,5,3,1,5); Estimation
Fluorine | 3.8769e-08 |  | kilogram | air::non-urban air or from high stacks | biosphere | 2 | -17.0656 | 0.30846 | (3,4,5,3,1,5); Literature, in dust
Heat, waste | 71.267 |  | megajoule | air | biosphere | 2 | 4.2664 | 0.10098 | (2,2,4,1,1,3); Calculation based on fuel and electricity use minus 25 MJ/kg
Hydrogen fluoride | 0.0005 |  | kilogram | air | biosphere | 2 | -7.6009 | 0.30846 | (3,4,5,3,1,5); Estimation
Hydrogen sulfide | 0.0005 |  | kilogram | air | biosphere | 2 | -7.6009 | 0.30846 | (3,4,5,3,1,5); Estimation
Iron | 3.8769e-06 |  | kilogram | air::non-urban air or from high stacks | biosphere | 2 | -12.4605 | 0.83763 | (3,4,5,3,1,5); Literature, in dust
Lead | 3.4352e-07 |  | kilogram | air | biosphere | 2 | -14.884 | 0.83763 | (3,4,5,3,1,5); Literature, in dust
Mercury | 7.8519e-09 |  | kilogram | air | biosphere | 2 | -18.6625 | 0.83763 | (3,4,5,3,1,5); Literature, in dust
NMVOC, non-methane volatile organic compounds, unspecified origin | 9.6e-05 |  | kilogram | air | biosphere | 2 | -9.2512 | 0.30846 | (3,4,5,3,1,5); Literature
Nitrogen oxides | 0.0097432 |  | kilogram | air | biosphere | 2 | -4.6312 | 0.22887 | (3,2,4,1,1,3); Calculation based on environmental report
Particulates, > 10 um | 0.0077538 |  | kilogram | air | biosphere | 2 | -4.8596 | 0.22887 | (3,2,4,1,1,3); Calculation based on environmental report
Potassium | 6.203e-05 |  | kilogram | air::non-urban air or from high stacks | biosphere | 2 | -9.6879 | 0.83763 | (3,4,5,3,1,5); Literature, in dust
Silicon | 0.0075134 |  | kilogram | air::non-urban air or from high stacks | biosphere | 2 | -4.8911 | 0.83763 | (3,4,5,3,1,5); Literature, SiO2 in dust
Sodium | 7.7538e-07 |  | kilogram | air::non-urban air or from high stacks | biosphere | 2 | -14.0699 | 0.83763 | (3,4,5,3,1,5); Literature, in dust
Sulfur dioxide | 0.012241 |  | kilogram | air | biosphere | 2 | -4.403 | 0.10896 | (3,2,4,1,1,3); Calculation based on environmental report
Tin | 7.8519e-09 |  | kilogram | air | biosphere | 2 | -18.6625 | 0.83763 | (3,4,5,3,1,5); Literature, in dust
silicon production, metallurgical grade | 1 | CN | kilogram | metals::extraction | production | 0 | 1 |  |  |  | silicon, metallurgical grade
market for oxygen, liquid | 0.02 | RER | kilogram |  | technosphere | 2 | -3.912 | 0.23375 | (3,4,5,3,1,5); Literature |  | oxygen, liquid
charcoal production | 0.17 | GLO | kilogram |  | technosphere | 2 | -1.772 | 0.10098 | (2,2,4,1,1,3); Literature |  | charcoal
graphite production | 0.1 | RER | kilogram |  | technosphere | 2 | -2.3026 | 0.10098 | (2,2,4,1,1,3); Literature, graphite electrodes |  | graphite
market for coke | 23.12 | GLO | megajoule |  | technosphere | 2 | 3.1407 | 0.10098 | (2,2,4,1,1,3); Literature, coal |  | coke
market for electricity, medium voltage | 11 | RS | kilowatt hour |  | technosphere | 2 | 2.3979 | 0.10098 | (2,2,4,1,1,3); Literature, lower range to account for heat recovery |  | electricity, medium voltage
market for transport, freight, sea, container ship | 2.55 | GLO | ton kilometer |  | technosphere | 2 | 0.93609 | 0.36978 | (4,5,na,na,na,na); Charcoal from Asia 15000km |  | transport, freight, sea, container ship
market for wood chips, wet, measured as dry mass | 0.003253 | Europe without Switzerland | kilogram |  | technosphere | 2 | -5.7282 | 0.10098 | (2,2,4,1,1,3); Literature, 1.35 kg |  | wood chips, wet, measured as dry mass
petroleum coke production, petroleum refinery operation | 0.5 | Europe without Switzerland | kilogram |  | technosphere | 2 | -0.69315 | 0.10098 | (2,2,4,1,1,3); Literature |  | petroleum coke
silica sand production | 2.7 | DE | kilogram |  | technosphere | 2 | 0.99325 | 0.10098 | (2,2,4,1,1,3); Literature |  | silica sand
silicone factory construction | 1e-11 | RER | unit |  | technosphere | 2 | -25.3284 | 0.56485 | (1,2,4,1,3,3); Estimation |  | silicone factory
transport, freight train, diesel | 0.069 | Europe without Switzerland | ton kilometer |  | technosphere | 2 | -2.6736 | 0.36978 | (4,5,na,na,na,na); Standard distance 100km |  | transport, freight train
transport, freight, lorry 7.5-16 metric ton, EURO4 | 0.15599 | RER | ton kilometer |  | technosphere | 2 | -1.858 | 0.36978 | (4,5,na,na,na,na); Standard distance 50km, 20km for sand |  | transport, freight, lorry 7.5-16 metric ton, EURO4
treatment of slag from metallurgical grade silicon production, inert material landfill | -0.025 | CH | kilogram |  | technosphere | 2 | -3.6889 | 0.10098 | (2,2,4,1,1,3); Literature | TRUE | slag from metallurgical grade silicon production
Activity | silicon production, metallurgical grade
comment | MG-silicon with a purity of 99%. Used for the production of aluminium compounds, silicones and semiconductors. For the use in semiconductors further purification is necessary. Gate to gate inventory for production of MG-silicon from silica sand including materials, energy use, wastes and air emissions. Emissions to water are not available. Location: Generic production efforts with specific electricity mixes. Technology: Modern technology, waste heat is partly recovered and used for electricity generation and/or district heating. Time period: Time of investigation Production volume: 1'000'000t world wide production in 2000. Sampling: Publication of plant specific data in a European survey. Extrapolations: Air emissions of different pollutants are extrapolated from environmental reports. Extrapolation of European LCI inventory data by changing the consumed electricity mix to the US electricity mix. Uncertainty: None
location | US
production amount | 1
reference product | silicon, metallurgical grade
source | Fthenakis, V., Leccisi, E., & Frischknecht, Rolf; Stolz, Philippe; Krebs, Luana; de Wild-Scholten, Mariska; Sinha, P. (2021). Life Cycle Inventories and Life Cycle Assessments of Photovoltaic Systems 2020 Task 12 PV Sustainability. Progress in Photovoltaics: Research and Applications, 29(10), 1068–1077. www.iea-pvps.org
type | process
unit | kilogram
Exchanges
name | amount | location | unit | categories | type | uncertainty type | loc | scale | comment | negative | reference product
Aluminium | 1.5508e-06 |  | kilogram | air::non-urban air or from high stacks | biosphere | 2 | -13.3767 | 0.83763 | (3,4,5,3,1,5); Literature, in dust
Antimony | 7.8519e-09 |  | kilogram | air | biosphere | 2 | -18.6625 | 0.83763 | (3,4,5,3,1,5); Literature, in dust
Arsenic | 9.4223e-09 |  | kilogram | air | biosphere | 2 | -18.4802 | 0.83763 | (3,4,5,3,1,5); Literature, in dust
Boron | 2.7914e-07 |  | kilogram | air::non-urban air or from high stacks | biosphere | 2 | -15.0916 | 0.83763 | (3,4,5,3,1,5); Literature, in dust
Cadmium | 3.1408e-10 |  | kilogram | air | biosphere | 2 | -21.8814 | 0.83763 | (3,4,5,3,1,5); Literature, in dust
Calcium | 7.7538e-07 |  | kilogram | air::non-urban air or from high stacks | biosphere | 2 | -14.0699 | 0.83763 | (3,4,5,3,1,5); Literature, in dust
Carbon dioxide, fossil | 3.5808 |  | kilogram | air::urban air close to ground | biosphere | 2 | 1.2756 | 0.10098 | (2,2,4,1,1,3); Calculation, fossil fuels
Carbon dioxide, non-fossil | 1.6098 |  | kilogram | air::urban air close to ground | biosphere | 2 | 0.47611 | 0.10098 | (2,2,4,1,1,3); Calculation, biogenic fuels
Carbon monoxide, fossil | 0.0013797 |  | kilogram | air::urban air close to ground | biosphere | 2 | -6.5859 | 0.83763 | (3,4,5,3,1,5); Literature
Carbon monoxide, non-fossil | 0.00062027 |  | kilogram | air::urban air close to ground | biosphere | 2 | -7.3854 | 0.83763 | (3,4,5,3,1,5); Literature
Chlorine | 7.8519e-08 |  | kilogram | air::urban air close to ground | biosphere | 2 | -16.3599 | 0.30846 | (3,4,5,3,1,5); Literature
Chromium | 7.8519e-09 |  | kilogram | air | biosphere | 2 | -18.6625 | 0.83763 | (3,4,5,3,1,5); Literature, in dust
Cyanide | 6.8704e-06 |  | kilogram | air | biosphere | 2 | -11.8883 | 0.30846 | (3,4,5,3,1,5); Estimation
Fluorine | 3.8769e-08 |  | kilogram | air::non-urban air or from high stacks | biosphere | 2 | -17.0656 | 0.30846 | (3,4,5,3,1,5); Literature, in dust
Heat, waste | 71.267 |  | megajoule | air | biosphere | 2 | 4.2664 | 0.10098 | (2,2,4,1,1,3); Calculation based on fuel and electricity use minus 25 MJ/kg
Hydrogen fluoride | 0.0005 |  | kilogram | air | biosphere | 2 | -7.6009 | 0.30846 | (3,4,5,3,1,5); Estimation
Hydrogen sulfide | 0.0005 |  | kilogram | air | biosphere | 2 | -7.6009 | 0.30846 | (3,4,5,3,1,5); Estimation
Iron | 3.8769e-06 |  | kilogram | air::non-urban air or from high stacks | biosphere | 2 | -12.4605 | 0.83763 | (3,4,5,3,1,5); Literature, in dust
Lead | 3.4352e-07 |  | kilogram | air | biosphere | 2 | -14.884 | 0.83763 | (3,4,5,3,1,5); Literature, in dust
Mercury | 7.8519e-09 |  | kilogram | air | biosphere | 2 | -18.6625 | 0.83763 | (3,4,5,3,1,5); Literature, in dust
NMVOC, non-methane volatile organic compounds, unspecified origin | 9.6e-05 |  | kilogram | air | biosphere | 2 | -9.2512 | 0.30846 | (3,4,5,3,1,5); Literature
Nitrogen oxides | 0.0097432 |  | kilogram | air | biosphere | 2 | -4.6312 | 0.22887 | (3,2,4,1,1,3); Calculation based on environmental report
Particulates, > 10 um | 0.0077538 |  | kilogram | air | biosphere | 2 | -4.8596 | 0.22887 | (3,2,4,1,1,3); Calculation based on environmental report
Potassium | 6.203e-05 |  | kilogram | air::non-urban air or from high stacks | biosphere | 2 | -9.6879 | 0.83763 | (3,4,5,3,1,5); Literature, in dust
Silicon | 0.0075134 |  | kilogram | air::non-urban air or from high stacks | biosphere | 2 | -4.8911 | 0.83763 | (3,4,5,3,1,5); Literature, SiO2 in dust
Sodium | 7.7538e-07 |  | kilogram | air::non-urban air or from high stacks | biosphere | 2 | -14.0699 | 0.83763 | (3,4,5,3,1,5); Literature, in dust
Sulfur dioxide | 0.012241 |  | kilogram | air | biosphere | 2 | -4.403 | 0.10896 | (3,2,4,1,1,3); Calculation based on environmental report
Tin | 7.8519e-09 |  | kilogram | air | biosphere | 2 | -18.6625 | 0.83763 | (3,4,5,3,1,5); Literature, in dust
silicon production, metallurgical grade | 1 | US | kilogram | metals::extraction | production | 0 | 1 |  |  |  | silicon, metallurgical grade
market for oxygen, liquid | 0.02 | RER | kilogram |  | technosphere | 2 | -3.912 | 0.23375 | (3,4,5,3,1,5); Literature |  | oxygen, liquid
charcoal production | 0.17 | GLO | kilogram |  | technosphere | 2 | -1.772 | 0.10098 | (2,2,4,1,1,3); Literature |  | charcoal
graphite production | 0.1 | RER | kilogram |  | technosphere | 2 | -2.3026 | 0.10098 | (2,2,4,1,1,3); Literature, graphite electrodes |  | graphite
market for coke | 23.12 | GLO | megajoule |  | technosphere | 2 | 3.1407 | 0.10098 | (2,2,4,1,1,3); Literature, coal |  | coke
market for electricity, medium voltage | 11 | RS | kilowatt hour |  | technosphere | 2 | 2.3979 | 0.10098 | (2,2,4,1,1,3); Literature, lower range to account for heat recovery |  | electricity, medium voltage
market for transport, freight, sea, container ship | 2.55 | GLO | ton kilometer |  | technosphere | 2 | 0.93609 | 0.36978 | (4,5,na,na,na,na); Charcoal from Asia 15000km |  | transport, freight, sea, container ship
market for wood chips, wet, measured as dry mass | 0.003253 | Europe without Switzerland | kilogram |  | technosphere | 2 | -5.7282 | 0.10098 | (2,2,4,1,1,3); Literature, 1.35 kg |  | wood chips, wet, measured as dry mass
petroleum coke production, petroleum refinery operation | 0.5 | Europe without Switzerland | kilogram |  | technosphere | 2 | -0.69315 | 0.10098 | (2,2,4,1,1,3); Literature |  | petroleum coke
silica sand production | 2.7 | DE | kilogram |  | technosphere | 2 | 0.99325 | 0.10098 | (2,2,4,1,1,3); Literature |  | silica sand
silicone factory construction | 1e-11 | RER | unit |  | technosphere | 2 | -25.3284 | 0.56485 | (1,2,4,1,3,3); Estimation |  | silicone factory
transport, freight train, diesel | 0.069 | Europe without Switzerland | ton kilometer |  | technosphere | 2 | -2.6736 | 0.36978 | (4,5,na,na,na,na); Standard distance 100km |  | transport, freight train
transport, freight, lorry 7.5-16 metric ton, EURO4 | 0.15599 | RER | ton kilometer |  | technosphere | 2 | -1.858 | 0.36978 | (4,5,na,na,na,na); Standard distance 50km, 20km for sand |  | transport, freight, lorry 7.5-16 metric ton, EURO4
treatment of slag from metallurgical grade silicon production, inert material landfill | -0.025 | CH | kilogram |  | technosphere | 2 | -3.6889 | 0.10098 | (2,2,4,1,1,3); Literature | TRUE | slag from metallurgical grade silicon production
Activity | silicon production, metallurgical grade
comment | MG-silicon with a purity of 99%. Used for the production of aluminium compounds, silicones and semiconductors. For the use in semiconductors further purification is necessary. Gate to gate inventory for production of MG-silicon from silica sand including materials, energy use, wastes and air emissions. Emissions to water are not available. Location: Generic production efforts with specific electricity mixes. Technology: Modern technology, waste heat is partly recovered and used for electricity generation and/or district heating. Time period: Time of investigation Production volume: 1'000'000t world wide production in 2000. Sampling: Publication of plant specific data in a European survey. Extrapolations: Air emissions of different pollutants are extrapolated from environmental reports. Extrapolation of European LCI inventory data by changing the consumed electricity mix to the South Korean electricity mix. Uncertainty: None
location | APAC
production amount | 1
reference product | silicon, metallurgical grade
source | Fthenakis, V., Leccisi, E., & Frischknecht, Rolf; Stolz, Philippe; Krebs, Luana; de Wild-Scholten, Mariska; Sinha, P. (2021). Life Cycle Inventories and Life Cycle Assessments of Photovoltaic Systems 2020 Task 12 PV Sustainability. Progress in Photovoltaics: Research and Applications, 29(10), 1068–1077. www.iea-pvps.org
type | process
unit | kilogram
Exchanges
name | amount | location | unit | categories | type | uncertainty type | loc | scale | comment | negative | reference product
Aluminium | 1.5508e-06 |  | kilogram | air::non-urban air or from high stacks | biosphere | 2 | -13.3767 | 0.83763 | (3,4,5,3,1,5); Literature, in dust
Antimony | 7.8519e-09 |  | kilogram | air | biosphere | 2 | -18.6625 | 0.83763 | (3,4,5,3,1,5); Literature, in dust
Arsenic | 9.4223e-09 |  | kilogram | air | biosphere | 2 | -18.4802 | 0.83763 | (3,4,5,3,1,5); Literature, in dust
Boron | 2.7914e-07 |  | kilogram | air::non-urban air or from high stacks | biosphere | 2 | -15.0916 | 0.83763 | (3,4,5,3,1,5); Literature, in dust
Cadmium | 3.1408e-10 |  | kilogram | air | biosphere | 2 | -21.8814 | 0.83763 | (3,4,5,3,1,5); Literature, in dust
Calcium | 7.7538e-07 |  | kilogram | air::non-urban air or from high stacks | biosphere | 2 | -14.0699 | 0.83763 | (3,4,5,3,1,5); Literature, in dust
Carbon dioxide, fossil | 3.5808 |  | kilogram | air::urban air close to ground | biosphere | 2 | 1.2756 | 0.10098 | (2,2,4,1,1,3); Calculation, fossil fuels
Carbon dioxide, non-fossil | 1.6098 |  | kilogram | air::urban air close to ground | biosphere | 2 | 0.47611 | 0.10098 | (2,2,4,1,1,3); Calculation, biogenic fuels
Carbon monoxide, fossil | 0.0013797 |  | kilogram | air::urban air close to ground | biosphere | 2 | -6.5859 | 0.83763 | (3,4,5,3,1,5); Literature
Carbon monoxide, non-fossil | 0.00062027 |  | kilogram | air::urban air close to ground | biosphere | 2 | -7.3854 | 0.83763 | (3,4,5,3,1,5); Literature
Chlorine | 7.8519e-08 |  | kilogram | air::urban air close to ground | biosphere | 2 | -16.3599 | 0.30846 | (3,4,5,3,1,5); Literature
Chromium | 7.8519e-09 |  | kilogram | air | biosphere | 2 | -18.6625 | 0.83763 | (3,4,5,3,1,5); Literature, in dust
Cyanide | 6.8704e-06 |  | kilogram | air | biosphere | 2 | -11.8883 | 0.30846 | (3,4,5,3,1,5); Estimation
Fluorine | 3.8769e-08 |  | kilogram | air::non-urban air or from high stacks | biosphere | 2 | -17.0656 | 0.30846 | (3,4,5,3,1,5); Literature, in dust
Heat, waste | 71.267 |  | megajoule | air | biosphere | 2 | 4.2664 | 0.10098 | (2,2,4,1,1,3); Calculation based on fuel and electricity use minus 25 MJ/kg
Hydrogen fluoride | 0.0005 |  | kilogram | air | biosphere | 2 | -7.6009 | 0.30846 | (3,4,5,3,1,5); Estimation
Hydrogen sulfide | 0.0005 |  | kilogram | air | biosphere | 2 | -7.6009 | 0.30846 | (3,4,5,3,1,5); Estimation
Iron | 3.8769e-06 |  | kilogram | air::non-urban air or from high stacks | biosphere | 2 | -12.4605 | 0.83763 | (3,4,5,3,1,5); Literature, in dust
Lead | 3.4352e-07 |  | kilogram | air | biosphere | 2 | -14.884 | 0.83763 | (3,4,5,3,1,5); Literature, in dust
Mercury | 7.8519e-09 |  | kilogram | air | biosphere | 2 | -18.6625 | 0.83763 | (3,4,5,3,1,5); Literature, in dust
NMVOC, non-methane volatile organic compounds, unspecified origin | 9.6e-05 |  | kilogram | air | biosphere | 2 | -9.2512 | 0.30846 | (3,4,5,3,1,5); Literature
Nitrogen oxides | 0.0097432 |  | kilogram | air | biosphere | 2 | -4.6312 | 0.22887 | (3,2,4,1,1,3); Calculation based on environmental report
Particulates, > 10 um | 0.0077538 |  | kilogram | air | biosphere | 2 | -4.8596 | 0.22887 | (3,2,4,1,1,3); Calculation based on environmental report
Potassium | 6.203e-05 |  | kilogram | air::non-urban air or from high stacks | biosphere | 2 | -9.6879 | 0.83763 | (3,4,5,3,1,5); Literature, in dust
Silicon | 0.0075134 |  | kilogram | air::non-urban air or from high stacks | biosphere | 2 | -4.8911 | 0.83763 | (3,4,5,3,1,5); Literature, SiO2 in dust
Sodium | 7.7538e-07 |  | kilogram | air::non-urban air or from high stacks | biosphere | 2 | -14.0699 | 0.83763 | (3,4,5,3,1,5); Literature, in dust
Sulfur dioxide | 0.012241 |  | kilogram | air | biosphere | 2 | -4.403 | 0.10896 | (3,2,4,1,1,3); Calculation based on environmental report
Tin | 7.8519e-09 |  | kilogram | air | biosphere | 2 | -18.6625 | 0.83763 | (3,4,5,3,1,5); Literature, in dust
silicon production, metallurgical grade | 1 | APAC | kilogram | metals::extraction | production | 0 | 1 |  |  |  | silicon, metallurgical grade
market for oxygen, liquid | 0.02 | RER | kilogram |  | technosphere | 2 | -3.912 | 0.23375 | (3,4,5,3,1,5); Literature |  | oxygen, liquid
charcoal production | 0.17 | GLO | kilogram |  | technosphere | 2 | -1.772 | 0.10098 | (2,2,4,1,1,3); Literature |  | charcoal
graphite production | 0.1 | RER | kilogram |  | technosphere | 2 | -2.3026 | 0.10098 | (2,2,4,1,1,3); Literature, graphite electrodes |  | graphite
market for coke | 23.12 | GLO | megajoule |  | technosphere | 2 | 3.1407 | 0.10098 | (2,2,4,1,1,3); Literature, coal |  | coke
market for electricity, medium voltage | 11 | RS | kilowatt hour |  | technosphere | 2 | 2.3979 | 0.10098 | (2,2,4,1,1,3); Literature, lower range to account for heat recovery |  | electricity, medium voltage
market for transport, freight, sea, container ship | 2.55 | GLO | ton kilometer |  | technosphere | 2 | 0.93609 | 0.36978 | (4,5,na,na,na,na); Charcoal from Asia 15000km |  | transport, freight, sea, container ship
market for wood chips, wet, measured as dry mass | 0.003253 | Europe without Switzerland | kilogram |  | technosphere | 2 | -5.7282 | 0.10098 | (2,2,4,1,1,3); Literature, 1.35 kg |  | wood chips, wet, measured as dry mass
petroleum coke production, petroleum refinery operation | 0.5 | Europe without Switzerland | kilogram |  | technosphere | 2 | -0.69315 | 0.10098 | (2,2,4,1,1,3); Literature |  | petroleum coke
silica sand production | 2.7 | DE | kilogram |  | technosphere | 2 | 0.99325 | 0.10098 | (2,2,4,1,1,3); Literature |  | silica sand
silicone factory construction | 1e-11 | RER | unit |  | technosphere | 2 | -25.3284 | 0.56485 | (1,2,4,1,3,3); Estimation |  | silicone factory
transport, freight train, diesel | 0.069 | Europe without Switzerland | ton kilometer |  | technosphere | 2 | -2.6736 | 0.36978 | (4,5,na,na,na,na); Standard distance 100km |  | transport, freight train
transport, freight, lorry 7.5-16 metric ton, EURO4 | 0.15599 | RER | ton kilometer |  | technosphere | 2 | -1.858 | 0.36978 | (4,5,na,na,na,na); Standard distance 50km, 20km for sand |  | transport, freight, lorry 7.5-16 metric ton, EURO4
treatment of slag from metallurgical grade silicon production, inert material landfill | -0.025 | CH | kilogram |  | technosphere | 2 | -3.6889 | 0.10098 | (2,2,4,1,1,3); Literature | TRUE | slag from metallurgical grade silicon production
Activity | silicon production, multi-Si, casted
comment | Solar-grade silicon demand estimated at 1 kg/kg. Electricity demand updated for 2018. The remaining production efforts remain unchanged because recent data were not available. Gate to gate inventory for the casting of solar-grade Si to produce multi-crystalline silicon. Location: Data for RER, extrapolated to Asia and Pacific production. Technology: Purified silicon is melted in cast in a graphite box. Time period: Data refer to 2005. Electricity demand updated for 2018. Production volume: Approximately 105000 MW for total c-Si in 2018 Sampling: Literature data. Extrapolations: Extrapolation of European LCI data by changing the electricity mix. Uncertainty: None
location | APAC
production amount | 1
reference product | silicon, multi-Si, casted
source | Fthenakis, V., Leccisi, E., & Frischknecht, Rolf; Stolz, Philippe; Krebs, Luana; de Wild-Scholten, Mariska; Sinha, P. (2021). Life Cycle Inventories and Life Cycle Assessments of Photovoltaic Systems 2020 Task 12 PV Sustainability. Progress in Photovoltaics: Research and Applications, 29(10), 1068–1077. www.iea-pvps.org
type | process
unit | kilogram
Exchanges
name | amount | location | unit | categories | type | uncertainty type | loc | scale | comment | negative | reference product
Heat, waste | 25.2 |  | megajoule | air::urban air close to ground | biosphere | 2 | 3.2268 | 0.23017 | (3,3,5,3,1,5); Calculation
Water, unspecified natural origin | 0.943 |  | cubic meter | natural resource::in water | biosphere | 2 | -0.058689 | 0.14783 | (3,4,4,3,1,5); de Wild-Scholten (2014) Life Cycle Assessment of Photovoltaics Status 2011, Part 1 Data Collection (table 12)
silicon production, multi-Si, casted | 1 | APAC | kilogram | metals::refinement | production | 0 | 1 |  |  |  | silicon, multi-Si, casted
market for nitrogen, liquid | 0.0304 | RER | kilogram |  | technosphere | 2 | -3.4933 | 0.097989 | (1,2,4,1,1,3); de Wild-Scholten (2014) Life Cycle Assessment of Photovoltaics Status 2011, Part 1 Data Collection (table 12) |  | nitrogen, liquid
argon production, liquid | 0.252 | RER | kilogram |  | technosphere | 2 | -1.3783 | 0.097989 | (1,2,4,1,1,3); de Wild-Scholten (2014) Life Cycle Assessment of Photovoltaics Status 2011, Part 1 Data Collection (table 12) |  | argon, liquid
ceramic tile production | 0.214 | CH | kilogram |  | technosphere | 2 | -1.5418 | 0.097989 | (1,2,4,1,1,3); de Wild-Scholten (2014) Life Cycle Assessment of Photovoltaics Status 2011, Part 1 Data Collection (table 12) |  | ceramic tile
market for electricity, medium voltage | 7 | RS | kilowatt hour |  | technosphere | 2 | 1.9459 | 0.098112 | (2,2,1,2,1,5); ITRPV 2020, Fig. 6, p.9 |  | electricity, medium voltage
market for helium | 7.76e-05 | GLO | kilogram |  | technosphere | 2 | -9.4639 | 0.097989 | (1,2,4,1,1,3); de Wild-Scholten (2014) Life Cycle Assessment of Photovoltaics Status 2011, Part 1 Data Collection (table 12) |  | helium
market for sodium hydroxide, without water, in 50% solution state | 0.005 | GLO | kilogram |  | technosphere | 2 | -5.2983 | 0.23017 | (3,3,5,3,1,5); de Wild-Scholten (2014) Life Cycle Assessment of Photovoltaics Status 2011, Part 1 Data Collection (table 12) |  | sodium hydroxide, without water, in 50% solution state
silicon production, photovoltaics, production mix | 1 | APAC | kilogram |  | technosphere | 2 | 0 | 0.1418 | (2,4,4,2,1,5); Estimation |  | silicon production, photovoltaics, production mix
silicone factory construction | 1e-11 | RER | unit |  | technosphere | 2 | -25.3284 | 0.56485 | (1,2,4,1,3,3); Estimation |  | silicone factory
transport, freight train, diesel | 0.20015 | Europe without Switzerland | ton kilometer |  | technosphere | 2 | -1.6087 | 0.36978 | (4,5,na,na,na,na); Standard distances 100km |  | transport, freight train
transport, freight, lorry 7.5-16 metric ton, EURO4 | 1.0501 | RER | ton kilometer |  | technosphere | 2 | 0.048885 | 0.36978 | (4,5,na,na,na,na); Transport distance: 100km; silicon: 1000km |  | transport, freight, lorry 7.5-16 metric ton, EURO4
treatment of wastewater, average, capacity 1.1E10l/year | -0.89585 | CH | cubic meter |  | technosphere | 2 | -0.10998 | 0.24291 | (4,3,5,3,1,5); Calculation based on water withdrawal and water emissions | TRUE | wastewater, average
Activity | silicon production, multi-Si, casted
comment | Solar-grade silicon demand estimated at 1 kg/kg. Electricity demand updated for 2018. The remaining production efforts remain unchanged because recent data were not available. Gate to gate inventory for the casting of solar-grade Si to produce multi-crystalline silicon. Location: Data for RER. Technology: Purified silicon is melted in cast in a graphite box. Time period: Data refer to 2005. Electricity demand updated for 2018. Production volume: Approximately 105000 MW for total c-Si in 2018 Sampling: Literature data. Extrapolations: None Uncertainty: None
location | RER
production amount | 1
reference product | silicon, multi-Si, casted
source | Fthenakis, V., Leccisi, E., & Frischknecht, Rolf; Stolz, Philippe; Krebs, Luana; de Wild-Scholten, Mariska; Sinha, P. (2021). Life Cycle Inventories and Life Cycle Assessments of Photovoltaic Systems 2020 Task 12 PV Sustainability. Progress in Photovoltaics: Research and Applications, 29(10), 1068–1077. www.iea-pvps.org
type | process
unit | kilogram
Exchanges
name | amount | location | unit | categories | type | uncertainty type | loc | scale | comment | negative | reference product
Heat, waste | 25.2 |  | megajoule | air::urban air close to ground | biosphere | 2 | 3.2268 | 0.23017 | (3,3,5,3,1,5); Calculation
Water, unspecified natural origin | 0.943 |  | cubic meter | natural resource::in water | biosphere | 2 | -0.058689 | 0.14783 | (3,4,4,3,1,5); de Wild-Scholten (2014) Life Cycle Assessment of Photovoltaics Status 2011, Part 1 Data Collection (table 12)
silicon production, multi-Si, casted | 1 | RER | kilogram | metals::refinement | production | 0 | 1 |  |  |  | silicon, multi-Si, casted
market for nitrogen, liquid | 0.0304 | RER | kilogram |  | technosphere | 2 | -3.4933 | 0.097989 | (1,2,4,1,1,3); de Wild-Scholten (2014) Life Cycle Assessment of Photovoltaics Status 2011, Part 1 Data Collection (table 12) |  | nitrogen, liquid
argon production, liquid | 0.252 | RER | kilogram |  | technosphere | 2 | -1.3783 | 0.097989 | (1,2,4,1,1,3); de Wild-Scholten (2014) Life Cycle Assessment of Photovoltaics Status 2011, Part 1 Data Collection (table 12) |  | argon, liquid
ceramic tile production | 0.214 | CH | kilogram |  | technosphere | 2 | -1.5418 | 0.097989 | (1,2,4,1,1,3); de Wild-Scholten (2014) Life Cycle Assessment of Photovoltaics Status 2011, Part 1 Data Collection (table 12) |  | ceramic tile
market for electricity, high voltage | 7 | DE | kilowatt hour |  | technosphere | 2 | 1.9459 | 0.098112 | (2,2,1,2,1,5); ITRPV 2020, Fig. 6, p.9 |  | electricity, high voltage
market for helium | 7.76e-05 | GLO | kilogram |  | technosphere | 2 | -9.4639 | 0.097989 | (1,2,4,1,1,3); de Wild-Scholten (2014) Life Cycle Assessment of Photovoltaics Status 2011, Part 1 Data Collection (table 12) |  | helium
market for sodium hydroxide, without water, in 50% solution state | 0.005 | GLO | kilogram |  | technosphere | 2 | -5.2983 | 0.23017 | (3,3,5,3,1,5); de Wild-Scholten (2014) Life Cycle Assessment of Photovoltaics Status 2011, Part 1 Data Collection (table 12) |  | sodium hydroxide, without water, in 50% solution state
silicon production, photovoltaics, production mix | 1 | GLO | kilogram |  | technosphere | 2 | 0 | 0.1418 | (2,4,4,2,1,5); Estimation |  | silicon production, photovoltaics, production mix
silicone factory construction | 1e-11 | RER | unit |  | technosphere | 2 | -25.3284 | 0.56485 | (1,2,4,1,3,3); Estimation |  | silicone factory
transport, freight train, diesel | 0.20015 | Europe without Switzerland | ton kilometer |  | technosphere | 2 | -1.6087 | 0.36978 | (4,5,na,na,na,na); Standard distances 100km |  | transport, freight train
transport, freight, lorry 7.5-16 metric ton, EURO4 | 1.0501 | RER | ton kilometer |  | technosphere | 2 | 0.048885 | 0.36978 | (4,5,na,na,na,na); Transport distance: 100km; silicon: 1000km |  | transport, freight, lorry 7.5-16 metric ton, EURO4
treatment of wastewater, average, capacity 1.1E10l/year | -0.89585 | CH | cubic meter |  | technosphere | 2 | -0.10998 | 0.24291 | (4,3,5,3,1,5); Calculation based on water withdrawal and water emissions | TRUE | wastewater, average
Activity | silicon production, multi-Si, casted
comment | Solar-grade silicon demand estimated at 1 kg/kg. Electricity demand updated for 2018. The remaining production efforts remain unchanged because recent data were not available. Gate to gate inventory for the casting of solar-grade Si to produce multi-crystalline silicon. Location: Data for RER, extrapolated to US production. Technology: Purified silicon is melted in cast in a graphite box. Time period: Data refer to 2005. Electricity demand updated for 2018. Production volume: Approximately 105000 MW for total c-Si in 2018 Sampling: Literature data. Extrapolations: Extrapolation of European LCI data by changing the electricity mix. Uncertainty: None
location | US
production amount | 1
reference product | silicon, multi-Si, casted
source | Fthenakis, V., Leccisi, E., & Frischknecht, Rolf; Stolz, Philippe; Krebs, Luana; de Wild-Scholten, Mariska; Sinha, P. (2021). Life Cycle Inventories and Life Cycle Assessments of Photovoltaic Systems 2020 Task 12 PV Sustainability. Progress in Photovoltaics: Research and Applications, 29(10), 1068–1077. www.iea-pvps.org
type | process
unit | kilogram
Exchanges
name | amount | location | unit | categories | type | uncertainty type | loc | scale | comment | negative | reference product
Heat, waste | 25.2 |  | megajoule | air::urban air close to ground | biosphere | 2 | 3.2268 | 0.23017 | (3,3,5,3,1,5); Calculation
Water, unspecified natural origin | 0.943 |  | cubic meter | natural resource::in water | biosphere | 2 | -0.058689 | 0.14783 | (3,4,4,3,1,5); de Wild-Scholten (2014) Life Cycle Assessment of Photovoltaics Status 2011, Part 1 Data Collection (table 12)
silicon production, multi-Si, casted | 1 | US | kilogram | metals::refinement | production | 0 | 1 |  |  |  | silicon, multi-Si, casted
market for nitrogen, liquid | 0.0304 | RER | kilogram |  | technosphere | 2 | -3.4933 | 0.097989 | (1,2,4,1,1,3); de Wild-Scholten (2014) Life Cycle Assessment of Photovoltaics Status 2011, Part 1 Data Collection (table 12) |  | nitrogen, liquid
argon production, liquid | 0.252 | RER | kilogram |  | technosphere | 2 | -1.3783 | 0.097989 | (1,2,4,1,1,3); de Wild-Scholten (2014) Life Cycle Assessment of Photovoltaics Status 2011, Part 1 Data Collection (table 12) |  | argon, liquid
ceramic tile production | 0.214 | CH | kilogram |  | technosphere | 2 | -1.5418 | 0.097989 | (1,2,4,1,1,3); de Wild-Scholten (2014) Life Cycle Assessment of Photovoltaics Status 2011, Part 1 Data Collection (table 12) |  | ceramic tile
market for electricity, medium voltage | 7 | RS | kilowatt hour |  | technosphere | 2 | 1.9459 | 0.098112 | (2,2,1,2,1,5); ITRPV 2020, Fig. 6, p.9 |  | electricity, medium voltage
market for helium | 7.76e-05 | GLO | kilogram |  | technosphere | 2 | -9.4639 | 0.097989 | (1,2,4,1,1,3); de Wild-Scholten (2014) Life Cycle Assessment of Photovoltaics Status 2011, Part 1 Data Collection (table 12) |  | helium
market for sodium hydroxide, without water, in 50% solution state | 0.005 | GLO | kilogram |  | technosphere | 2 | -5.2983 | 0.23017 | (3,3,5,3,1,5); de Wild-Scholten (2014) Life Cycle Assessment of Photovoltaics Status 2011, Part 1 Data Collection (table 12) |  | sodium hydroxide, without water, in 50% solution state
silicon production, photovoltaics, production mix | 1 | US | kilogram |  | technosphere | 2 | 0 | 0.1418 | (2,4,4,2,1,5); Estimation |  | silicon production, photovoltaics, production mix
silicone factory construction | 1e-11 | RER | unit |  | technosphere | 2 | -25.3284 | 0.56485 | (1,2,4,1,3,3); Estimation |  | silicone factory
transport, freight train, diesel | 0.20015 | Europe without Switzerland | ton kilometer |  | technosphere | 2 | -1.6087 | 0.36978 | (4,5,na,na,na,na); Standard distances 100km |  | transport, freight train
transport, freight, lorry 7.5-16 metric ton, EURO4 | 1.0501 | RER | ton kilometer |  | technosphere | 2 | 0.048885 | 0.36978 | (4,5,na,na,na,na); Transport distance: 100km; silicon: 1000km |  | transport, freight, lorry 7.5-16 metric ton, EURO4
treatment of wastewater, average, capacity 1.1E10l/year | -0.89585 | CH | cubic meter |  | technosphere | 2 | -0.10998 | 0.24291 | (4,3,5,3,1,5); Calculation based on water withdrawal and water emissions | TRUE | wastewater, average
Activity | silicon production, multi-Si, casted
comment | Solar-grade silicon demand estimated at 1 kg/kg. Electricity demand updated for 2018. The remaining production efforts remain unchanged because recent data were not available. Gate to gate inventory for the casting of solar-grade Si to produce multi-crystalline silicon. Location: Data for RER, extrapolated to Chinese production. Technology: Purified silicon is melted in cast in a graphite box. Time period: Data refer to 2005. Electricity demand updated for 2018. Production volume: Approximately 105000 MW for total c-Si in 2018 Sampling: Literature data. Extrapolations: Extrapolation of European LCI data by changing the electricity mix. Uncertainty: None
location | CN
production amount | 1
reference product | silicon, multi-Si, casted
source | Fthenakis, V., Leccisi, E., & Frischknecht, Rolf; Stolz, Philippe; Krebs, Luana; de Wild-Scholten, Mariska; Sinha, P. (2021). Life Cycle Inventories and Life Cycle Assessments of Photovoltaic Systems 2020 Task 12 PV Sustainability. Progress in Photovoltaics: Research and Applications, 29(10), 1068–1077. www.iea-pvps.org
type | process
unit | kilogram
Exchanges
name | amount | location | unit | categories | type | uncertainty type | loc | scale | comment | negative | reference product
Heat, waste | 25.2 |  | megajoule | air::urban air close to ground | biosphere | 2 | 3.2268 | 0.23017 | (3,3,5,3,1,5); Calculation
Water, unspecified natural origin | 0.943 |  | cubic meter | natural resource::in water | biosphere | 2 | -0.058689 | 0.23375 | (3,4,5,3,1,5); de Wild-Scholten (2014) Life Cycle Assessment of Photovoltaics Status 2011, Part 1 Data Collection (table 12)
silicon production, multi-Si, casted | 1 | CN | kilogram | metals::refinement | production | 0 | 1 |  |  |  | silicon, multi-Si, casted
market for nitrogen, liquid | 0.0304 | RER | kilogram |  | technosphere | 2 | -3.4933 | 0.097989 | (1,2,4,1,1,3); de Wild-Scholten (2014) Life Cycle Assessment of Photovoltaics Status 2011, Part 1 Data Collection (table 12) |  | nitrogen, liquid
argon production, liquid | 0.252 | RER | kilogram |  | technosphere | 2 | -1.3783 | 0.097989 | (1,2,4,1,1,3); de Wild-Scholten (2014) Life Cycle Assessment of Photovoltaics Status 2011, Part 1 Data Collection (table 12) |  | argon, liquid
ceramic tile production | 0.214 | CH | kilogram |  | technosphere | 2 | -1.5418 | 0.097989 | (1,2,4,1,1,3); de Wild-Scholten (2014) Life Cycle Assessment of Photovoltaics Status 2011, Part 1 Data Collection (table 12) |  | ceramic tile
market for electricity, medium voltage | 7 | RS | kilowatt hour |  | technosphere | 2 | 1.9459 | 0.098112 | (2,2,1,2,1,5); ITRPV 2020, Fig. 6, p.9 |  | electricity, medium voltage
market for helium | 7.76e-05 | GLO | kilogram |  | technosphere | 2 | -9.4639 | 0.097989 | (1,2,4,1,1,3); de Wild-Scholten (2014) Life Cycle Assessment of Photovoltaics Status 2011, Part 1 Data Collection (table 12) |  | helium
market for sodium hydroxide, without water, in 50% solution state | 0.005 | GLO | kilogram |  | technosphere | 2 | -5.2983 | 0.23017 | (3,3,5,3,1,5); de Wild-Scholten (2014) Life Cycle Assessment of Photovoltaics Status 2011, Part 1 Data Collection (table 12) |  | sodium hydroxide, without water, in 50% solution state
silicon production, photovoltaics, production mix | 1 | CN | kilogram |  | technosphere | 2 | 0 | 0.1418 | (2,4,4,2,1,5); Estimation |  | silicon production, photovoltaics, production mix
silicone factory construction | 1e-11 | RER | unit |  | technosphere | 2 | -25.3284 | 0.56485 | (1,2,4,1,3,3); Estimation |  | silicone factory
transport, freight train, diesel | 0.20015 | Europe without Switzerland | ton kilometer |  | technosphere | 2 | -1.6087 | 0.36978 | (4,5,na,na,na,na); Standard distances 100km |  | transport, freight train
transport, freight, lorry 7.5-16 metric ton, EURO4 | 1.0501 | RER | ton kilometer |  | technosphere | 2 | 0.048885 | 0.36978 | (4,5,na,na,na,na); Transport distance: 100km; silicon: 1000km |  | transport, freight, lorry 7.5-16 metric ton, EURO4
treatment of wastewater, average, capacity 1.1E10l/year | -0.89585 | CH | cubic meter |  | technosphere | 2 | -0.10998 | 0.24291 | (4,3,5,3,1,5); Calculation based on water withdrawal and water emissions | TRUE | wastewater, average
Activity | silicon production, photovoltaics, production mix
comment | Solar-grade silicon (about 99.9999999% = 9N purity) is mainly produced by the modified Siemens process. The share of solar-grade silicon produced in fluidised bed reactors (FBR) is <5% according to ITRPV 2020. This production route is not modelled separately because life cycle inventory data are not available. The share of electronic-grade and electronic off-grade silicon used in the PV industry is considered negligible. Imports of polysilicon are not taken into account since domestic production of polysilicon is sufficient to cover wafer production. Domestic production and imports of the purified silicon feedstock used for single-crystalline and multi-crystalline silicon wafer production in Europe. Transport of polysilicon from different world regions to regional storage. Location: Regional supply mix calculated based on data for the worldwide production and consumption. Technology: Modified Siemens process Time period: Data refer to 2018 Production volume: Approximately 450000 t in 2018 Sampling: Survey among market intelligence companies Extrapolations: None Uncertainty: None
location | GLO
production amount | 1
reference product | silicon production, photovoltaics, production mix
source | Fthenakis, V., Leccisi, E., & Frischknecht, Rolf; Stolz, Philippe; Krebs, Luana; de Wild-Scholten, Mariska; Sinha, P. (2021). Life Cycle Inventories and Life Cycle Assessments of Photovoltaic Systems 2020 Task 12 PV Sustainability. Progress in Photovoltaics: Research and Applications, 29(10), 1068–1077. www.iea-pvps.org
type | process
unit | kilogram
Exchanges
name | amount | location | unit | categories | type | uncertainty type | loc | scale | comment | negative | reference product
silicon production, photovoltaics, production mix | 1 | GLO | kilogram | metals::refinement | production | 0 | 1 |  |  |  | silicon production, photovoltaics, production mix
silicon production, solar grade, modified Siemens process | 1 | RER | kilogram |  | technosphere | 2 | 0 | 0.05353 | (3,1,1,1,1,1); Market share European Polysilicon |  | silicon, solar grade
transport, freight train, diesel | 0.2 | Europe without Switzerland | ton kilometer |  | technosphere | 2 | -1.6094 | 0.36978 | (4,5,na,na,na,na); Standard distance 200km |  | transport, freight train
transport, freight, lorry 7.5-16 metric ton, EURO4 | 0.05 | RER | ton kilometer |  | technosphere | 2 | -2.9957 | 0.36978 | (4,5,na,na,na,na); Standard distance 50km |  | transport, freight, lorry 7.5-16 metric ton, EURO4
Activity | silicon production, photovoltaics, production mix
comment | Solar-grade silicon (about 99.9999999% = 9N purity) is mainly produced by the modified Siemens process. The share of solar-grade silicon produced in fluidised bed reactors (FBR) is <5% according to ITRPV 2020. This production route is not modelled separately because life cycle inventory data are not available. The share of electronic-grade and electronic off-grade silicon used in the PV industry is considered negligible. Domestic production and imports of the purified silicon feedstock used for single-crystalline and multi-crystalline silicon wafer production in China. Transport of polysilicon from different world regions to regional storage. Location: Regional supply mix calculated based on data for the worldwide production and consumption. Technology: Modified Siemens process Time period: Data refer to 2018 Production volume: Approximately 450000 t in 2018 Sampling: Survey among market intelligence companies Extrapolations: None Uncertainty: None
location | CN
production amount | 1
reference product | silicon production, photovoltaics, production mix
source | Fthenakis, V., Leccisi, E., & Frischknecht, Rolf; Stolz, Philippe; Krebs, Luana; de Wild-Scholten, Mariska; Sinha, P. (2021). Life Cycle Inventories and Life Cycle Assessments of Photovoltaic Systems 2020 Task 12 PV Sustainability. Progress in Photovoltaics: Research and Applications, 29(10), 1068–1077. www.iea-pvps.org
type | process
unit | kilogram
Exchanges
name | amount | location | unit | categories | type | uncertainty type | loc | scale | comment | negative | reference product
silicon production, photovoltaics, production mix | 1 | CN | kilogram | metals::refinement | production | 0 | 1 |  |  |  | silicon production, photovoltaics, production mix
market for transport, freight, sea, container ship | 5.3739 | GLO | ton kilometer |  | technosphere | 2 | 1.6816 | 0.36978 | (4,5,na,na,na,na); Transport distance CN-EU: 19994 km, CN-US: 20755 km, CN-APAC: 4584 km |  | transport, freight, sea, container ship
silicon production, solar grade, modified Siemens process | 0.60996 | CN | kilogram |  | technosphere | 2 | -0.49436 | 0.05353 | (3,1,1,1,1,1); Market share Chinese Polysilicon |  | silicon, solar grade
silicon production, solar grade, modified Siemens process | 0.16191 | APAC | kilogram |  | technosphere | 2 | -1.8207 | 0.05353 | (3,1,1,1,1,1); Market share APAC Polysilicon |  | silicon, solar grade
silicon production, solar grade, modified Siemens process | 0.092779 | US | kilogram |  | technosphere | 2 | -2.3775 | 0.05353 | (3,1,1,1,1,1); Market share US Polysilicon |  | silicon, solar grade
silicon production, solar grade, modified Siemens process | 0.13535 | RER | kilogram |  | technosphere | 2 | -1.9999 | 0.05353 | (3,1,1,1,1,1); Market share European Polysilicon |  | silicon, solar grade
transport, freight train, diesel | 0.2 | Europe without Switzerland | ton kilometer |  | technosphere | 2 | -1.6094 | 0.36978 | (4,5,na,na,na,na); Standard distance 200km |  | transport, freight train
transport, freight, lorry 7.5-16 metric ton, EURO4 | 0.05 | RER | ton kilometer |  | technosphere | 2 | -2.9957 | 0.36978 | (4,5,na,na,na,na); Standard distance 50km |  | transport, freight, lorry 7.5-16 metric ton, EURO4
Activity | silicon production, photovoltaics, production mix
comment | Solar-grade silicon (about 99.9999999% = 9N purity) is mainly produced by the modified Siemens process. The share of solar-grade silicon produced in fluidised bed reactors (FBR) is <5% according to ITRPV 2020. This production route is not modelled separately because life cycle inventory data are not available. The share of electronic-grade and electronic off-grade silicon used in the PV industry is considered negligible. Imports of polysilicon are not taken into account since domestic production of polysilicon is sufficient to cover wafer production. Domestic production and imports of the purified silicon feedstock used for single-crystalline and multi-crystalline silicon wafer production in Asia and Pacific. Transport of polysilicon from different world regions to regional storage. Location: Regional supply mix calculated based on data for the worldwide production and consumption. Technology: Modified Siemens process Time period: Data refer to 2018 Production volume: Approximately 450000 t in 2018 Sampling: Survey among market intelligence companies Extrapolations: None Uncertainty: None
location | APAC
production amount | 1
reference product | silicon production, photovoltaics, production mix
source | Fthenakis, V., Leccisi, E., & Frischknecht, Rolf; Stolz, Philippe; Krebs, Luana; de Wild-Scholten, Mariska; Sinha, P. (2021). Life Cycle Inventories and Life Cycle Assessments of Photovoltaic Systems 2020 Task 12 PV Sustainability. Progress in Photovoltaics: Research and Applications, 29(10), 1068–1077. www.iea-pvps.org
type | process
unit | kilogram
Exchanges
name | amount | location | unit | categories | type | uncertainty type | loc | scale | comment | negative | reference product
silicon production, photovoltaics, production mix | 1 | APAC | kilogram | metals::refinement | production | 0 | 1 |  |  |  | silicon production, photovoltaics, production mix
silicon production, solar grade, modified Siemens process | 1 | APAC | kilogram |  | technosphere | 2 | 0 | 0.05353 | (3,1,1,1,1,1); Market share APAC Polysilicon |  | silicon, solar grade
transport, freight train, diesel | 0.2 | Europe without Switzerland | ton kilometer |  | technosphere | 2 | -1.6094 | 0.36978 | (4,5,na,na,na,na); Standard distance 200km |  | transport, freight train
transport, freight, lorry 7.5-16 metric ton, EURO4 | 0.05 | RER | ton kilometer |  | technosphere | 2 | -2.9957 | 0.36978 | (4,5,na,na,na,na); Standard distance 50km |  | transport, freight, lorry 7.5-16 metric ton, EURO4
Activity | silicon production, photovoltaics, production mix
comment | Solar-grade silicon (about 99.9999999% = 9N purity) is mainly produced by the modified Siemens process. The share of solar-grade silicon produced in fluidised bed reactors (FBR) is <5% according to ITRPV 2020. This production route is not modelled separately because life cycle inventory data are not available. The share of electronic-grade and electronic off-grade silicon used in the PV industry is considered negligible. Imports of polysilicon are not taken into account since domestic production of polysilicon is sufficient to cover wafer production. Domestic production and imports of the purified silicon feedstock used for single-crystalline and multi-crystalline silicon wafer production in the US and other American countries. Transport of polysilicon from different world regions to regional storage. Location: Regional supply mix calculated based on data for the worldwide production and consumption. Technology: Modified Siemens process Time period: Data refer to 2018 Production volume: Approximately 450000 t in 2018 Sampling: Survey among market intelligence companies Extrapolations: None Uncertainty: None
location | US
production amount | 1
reference product | silicon production, photovoltaics, production mix
source | Fthenakis, V., Leccisi, E., & Frischknecht, Rolf; Stolz, Philippe; Krebs, Luana; de Wild-Scholten, Mariska; Sinha, P. (2021). Life Cycle Inventories and Life Cycle Assessments of Photovoltaic Systems 2020 Task 12 PV Sustainability. Progress in Photovoltaics: Research and Applications, 29(10), 1068–1077. www.iea-pvps.org
type | process
unit | kilogram
Exchanges
name | amount | location | unit | categories | type | uncertainty type | loc | scale | comment | negative | reference product
silicon production, photovoltaics, production mix | 1 | US | kilogram | metals::refinement | production | 0 | 1 |  |  |  | silicon production, photovoltaics, production mix
silicon production, solar grade, modified Siemens process | 1 | US | kilogram |  | technosphere | 2 | 0 | 0.05353 | (3,1,1,1,1,1); Market share US Polysilicon |  | silicon, solar grade
transport, freight train, diesel | 0.2 | Europe without Switzerland | ton kilometer |  | technosphere | 2 | -1.6094 | 0.36978 | (4,5,na,na,na,na); Standard distance 200km |  | transport, freight train
transport, freight, lorry 7.5-16 metric ton, EURO4 | 0.05 | RER | ton kilometer |  | technosphere | 2 | -2.9957 | 0.36978 | (4,5,na,na,na,na); Standard distance 50km |  | transport, freight, lorry 7.5-16 metric ton, EURO4
Activity | silicon production, single crystal, Czochralski process, photovoltaics
comment | Solar-grade silicon demand estimated at 1 kg/kg. Electricity demand updated for 2018. The remaining production efforts remain unchanged because recent data were not available. Gate to gate inventory for an improved Czochralski process. Crushing of Si, etching with HNO3, HF and acetic acid. Melting in a silica pot and crystallisation to produce a monocrystalline material. Water emissions roughly estimated. Process emissions to air are not known. Location: Data for RER, extrapolated to Asia and Pacific production. Technology: Czochralski process for production of monocrystalline silicon blocks. Than edges are sliced and blocks are sawn. Time period: Most data are published in 2006. Electricity demand updated for 2018. Some older data published in 1992. Production volume: Approximately 105000 MW for total c-Si in 2018 Sampling: Publication of plant specific (partly aggregated) data and literature information. Extrapolations: Extrapolation of European LCI data by changing the electricity mix. Uncertainty: None
location | APAC
production amount | 1
reference product | silicon, single crystal, Czochralski process, photovoltaics
source | Fthenakis, V., Leccisi, E., & Frischknecht, Rolf; Stolz, Philippe; Krebs, Luana; de Wild-Scholten, Mariska; Sinha, P. (2021). Life Cycle Inventories and Life Cycle Assessments of Photovoltaic Systems 2020 Task 12 PV Sustainability. Progress in Photovoltaics: Research and Applications, 29(10), 1068–1077. www.iea-pvps.org
type | process
unit | kilogram
Exchanges
name | amount | location | unit | categories | type | uncertainty type | loc | scale | comment | negative | reference product
BOD5, Biological Oxygen Demand | 0.13034 |  | kilogram | water::surface water | biosphere | 2 | -2.0376 | 0.60144 | (5,4,4,1,1,5); Extrapolation for sum parameter
COD, Chemical Oxygen Demand | 0.13034 |  | kilogram | water::surface water | biosphere | 2 | -2.0376 | 0.60144 | (5,4,4,1,1,5); Extrapolation for sum parameter
DOC, Dissolved Organic Carbon | 0.040475 |  | kilogram | water::surface water | biosphere | 2 | -3.2071 | 0.60144 | (5,4,4,1,1,5); Extrapolation for sum parameter
Heat, waste | 115.2 |  | megajoule | air::urban air close to ground | biosphere | 2 | 4.7467 | 0.23017 | (3,3,5,3,1,5); de Wild-Scholten (2014) Life Cycle Assessment of Photovoltaics Status 2011, Part 1 Data Collection (table 9)
Hydroxide | 0.004415 |  | kilogram | water::surface water | biosphere | 2 | -5.4227 | 0.59648 | (3,4,5,3,1,5); de Wild-Scholten (2014) Life Cycle Assessment of Photovoltaics Status 2011, Part 1 Data Collection (table 9)
Nitrate | 0.0835 |  | kilogram | water::surface water | biosphere | 2 | -2.4829 | 0.30846 | (3,4,5,3,1,5); de Wild-Scholten (2014) Life Cycle Assessment of Photovoltaics Status 2011, Part 1 Data Collection (table 9)
Nitrogen oxides | 0.03385 |  | kilogram | air::urban air close to ground | biosphere | 2 | -3.3858 | 0.30846 | (3,4,5,3,1,5); de Wild-Scholten (2014) Life Cycle Assessment of Photovoltaics Status 2011, Part 1 Data Collection (table 9)
TOC, Total Organic Carbon | 0.040475 |  | kilogram | water::surface water | biosphere | 2 | -3.2071 | 0.60144 | (5,4,4,1,1,5); Extrapolation for sum parameter
Water, unspecified natural origin | 5.09 |  | cubic meter | natural resource::in water | biosphere | 2 | 1.6273 | 0.13969 | (1,4,4,2,1,5); de Wild-Scholten (2014) Life Cycle Assessment of Photovoltaics Status 2011, Part 1 Data Collection (table 9)
silicon production, single crystal, Czochralski process, photovoltaics | 1 | APAC | kilogram | photovoltaic::production of components | production | 0 | 1 |  |  |  | silicon, single crystal, Czochralski process, photovoltaics
argon production, liquid | 1 | RER | kilogram |  | technosphere | 2 | 0 | 0.13969 | (1,4,4,2,1,5); de Wild-Scholten (2014) Life Cycle Assessment of Photovoltaics Status 2011, Part 1 Data Collection (table 9) |  | argon, liquid
ceramic tile production | 0.167 | CH | kilogram |  | technosphere | 2 | -1.7898 | 0.13969 | (1,4,4,2,1,5); de Wild-Scholten (2014) Life Cycle Assessment of Photovoltaics Status 2011, Part 1 Data Collection (table 9) |  | ceramic tile
heat production, natural gas, at industrial furnace low-NOx >100kW | 68.224 | Europe without Switzerland | megajoule |  | technosphere | 2 | 4.2228 | 0.13969 | (1,4,4,2,1,5); de Wild-Scholten (2014) Life Cycle Assessment of Photovoltaics Status 2011, Part 1 Data Collection (table 9) |  | heat, district or industrial, natural gas
hydrogen fluoride production | 0.01 | GLO | kilogram |  | technosphere | 2 | -4.6052 | 0.2509 | (3,4,5,3,3,5); de Wild-Scholten (2014) Life Cycle Assessment of Photovoltaics Status 2011, Part 1 Data Collection (table 9) |  | hydrogen fluoride
lime production, hydrated, packed | 0.0222 | CH | kilogram |  | technosphere | 2 | -3.8077 | 0.2509 | (3,4,5,3,3,5); waste water treatment, Hagedorn 1992 |  | lime, hydrated, packed
market for electricity, medium voltage | 32 | RS | kilowatt hour |  | technosphere | 2 | 3.4657 | 0.098112 | (2,2,1,2,1,5); ITRPV 2020, Fig. 6, p.9 |  | electricity, medium voltage
market for sodium hydroxide, without water, in 50% solution state | 0.0415 | GLO | kilogram |  | technosphere | 2 | -3.1821 | 0.2509 | (3,4,5,3,3,5); de Wild-Scholten (2014) Life Cycle Assessment of Photovoltaics Status 2011, Part 1 Data Collection (table 9) |  | sodium hydroxide, without water, in 50% solution state
market for water, deionised | 4.01 | Europe without Switzerland | kilogram |  | technosphere | 2 | 1.3888 | 0.13969 | (1,4,4,2,1,5); de Wild-Scholten (2014) Life Cycle Assessment of Photovoltaics Status 2011, Part 1 Data Collection (table 9) |  | water, deionised
nitric acid production, product in 50% solution state | 0.0668 | RER w/o RU | kilogram |  | technosphere | 2 | -2.7061 | 0.2509 | (3,4,5,3,3,5); de Wild-Scholten (2014) Life Cycle Assessment of Photovoltaics Status 2011, Part 1 Data Collection (table 9) |  | nitric acid, without water, in 50% solution state
silicon production, photovoltaics, production mix | 1 | APAC | kilogram |  | technosphere | 2 | 0 | 0.1418 | (2,4,4,2,1,5); Pot scrap losses (1.5 to 2%, according to Woodhouse (2019)) are accounted for in wafer manufacturing |  | silicon production, photovoltaics, production mix
silicone factory construction | 1e-11 | RER | unit |  | technosphere | 2 | -25.3284 | 0.56485 | (1,2,4,1,3,3); Estimation |  | silicone factory
transport, freight train, diesel | 1.41 | Europe without Switzerland | ton kilometer |  | technosphere | 2 | 0.34359 | 0.36978 | (4,5,na,na,na,na); de Wild-Scholten (2014) Life Cycle Assessment of Photovoltaics Status 2011, Part 1 Data Collection (table 9) |  | transport, freight train
transport, freight, lorry 7.5-16 metric ton, EURO4 | 1.1307 | RER | ton kilometer |  | technosphere | 2 | 0.12284 | 0.36978 | (4,5,na,na,na,na); Transport distance: 100km; silicon: 1000km |  | transport, freight, lorry 7.5-16 metric ton, EURO4
treatment of waste, from silicon wafer production, inorganic, residual material landfill | -0.167 | CH | kilogram |  | technosphere | 2 | -1.7898 | 0.13969 | (1,4,4,2,1,5); de Wild-Scholten (2014) Life Cycle Assessment of Photovoltaics Status 2011, Part 1 Data Collection (table 9) | TRUE | waste, from silicon wafer production, inorganic
treatment of wastewater, average, capacity 1.1E10l/year | -4.8391 | CH | cubic meter |  | technosphere | 2 | 1.5767 | 0.24291 | (4,3,5,3,1,5); Calculation based on water withdrawal and water emissions | TRUE | wastewater, average
Activity | silicon production, single crystal, Czochralski process, photovoltaics
comment | Solar-grade silicon demand estimated at 1 kg/kg. Electricity demand updated for 2018. The remaining production efforts remain unchanged because recent data were not available. Gate to gate inventory for an improved Czochralski process. Crushing of Si, etching with HNO3, HF and acetic acid. Melting in a silica pot and crystallisation to produce a monocrystalline material. Water emissions roughly estimated. Process emissions to air are not known. Location: Data for RER, extrapolated to US production. Technology: Czochralski process for production of monocrystalline silicon blocks. Than edges are sliced and blocks are sawn. Time period: Most data are published in 2006. Electricity demand updated for 2018. Some older data published in 1992. Production volume: Approximately 105000 MW for total c-Si in 2018 Sampling: Publication of plant specific (partly aggregated) data and literature information. Extrapolations: Extrapolation of European LCI data by changing the electricity mix. Uncertainty: None
location | US
production amount | 1
reference product | silicon, single crystal, Czochralski process, photovoltaics
source | Fthenakis, V., Leccisi, E., & Frischknecht, Rolf; Stolz, Philippe; Krebs, Luana; de Wild-Scholten, Mariska; Sinha, P. (2021). Life Cycle Inventories and Life Cycle Assessments of Photovoltaic Systems 2020 Task 12 PV Sustainability. Progress in Photovoltaics: Research and Applications, 29(10), 1068–1077. www.iea-pvps.org
type | process
unit | kilogram
Exchanges
name | amount | location | unit | categories | type | uncertainty type | loc | scale | comment | negative | reference product
BOD5, Biological Oxygen Demand | 0.13034 |  | kilogram | water::surface water | biosphere | 2 | -2.0376 | 0.60144 | (5,4,4,1,1,5); Extrapolation for sum parameter
COD, Chemical Oxygen Demand | 0.13034 |  | kilogram | water::surface water | biosphere | 2 | -2.0376 | 0.60144 | (5,4,4,1,1,5); Extrapolation for sum parameter
DOC, Dissolved Organic Carbon | 0.040475 |  | kilogram | water::surface water | biosphere | 2 | -3.2071 | 0.60144 | (5,4,4,1,1,5); Extrapolation for sum parameter
Heat, waste | 115.2 |  | megajoule | air::urban air close to ground | biosphere | 2 | 4.7467 | 0.23017 | (3,3,5,3,1,5); de Wild-Scholten (2014) Life Cycle Assessment of Photovoltaics Status 2011, Part 1 Data Collection (table 9)
Hydroxide | 0.004415 |  | kilogram | water::surface water | biosphere | 2 | -5.4227 | 0.59648 | (3,4,5,3,1,5); de Wild-Scholten (2014) Life Cycle Assessment of Photovoltaics Status 2011, Part 1 Data Collection (table 9)
Nitrate | 0.0835 |  | kilogram | water::surface water | biosphere | 2 | -2.4829 | 0.30846 | (3,4,5,3,1,5); de Wild-Scholten (2014) Life Cycle Assessment of Photovoltaics Status 2011, Part 1 Data Collection (table 9)
Nitrogen oxides | 0.03385 |  | kilogram | air::urban air close to ground | biosphere | 2 | -3.3858 | 0.30846 | (3,4,5,3,1,5); de Wild-Scholten (2014) Life Cycle Assessment of Photovoltaics Status 2011, Part 1 Data Collection (table 9)
TOC, Total Organic Carbon | 0.040475 |  | kilogram | water::surface water | biosphere | 2 | -3.2071 | 0.60144 | (5,4,4,1,1,5); Extrapolation for sum parameter
Water, unspecified natural origin | 5.09 |  | cubic meter | natural resource::in water | biosphere | 2 | 1.6273 | 0.13969 | (1,4,4,2,1,5); de Wild-Scholten (2014) Life Cycle Assessment of Photovoltaics Status 2011, Part 1 Data Collection (table 9)
silicon production, single crystal, Czochralski process, photovoltaics | 1 | US | kilogram | photovoltaic::production of components | production | 0 | 1 |  |  |  | silicon, single crystal, Czochralski process, photovoltaics
argon production, liquid | 1 | RER | kilogram |  | technosphere | 2 | 0 | 0.13969 | (1,4,4,2,1,5); de Wild-Scholten (2014) Life Cycle Assessment of Photovoltaics Status 2011, Part 1 Data Collection (table 9) |  | argon, liquid
ceramic tile production | 0.167 | CH | kilogram |  | technosphere | 2 | -1.7898 | 0.13969 | (1,4,4,2,1,5); de Wild-Scholten (2014) Life Cycle Assessment of Photovoltaics Status 2011, Part 1 Data Collection (table 9) |  | ceramic tile
heat production, natural gas, at industrial furnace low-NOx >100kW | 68.224 | Europe without Switzerland | megajoule |  | technosphere | 2 | 4.2228 | 0.13969 | (1,4,4,2,1,5); de Wild-Scholten (2014) Life Cycle Assessment of Photovoltaics Status 2011, Part 1 Data Collection (table 9) |  | heat, district or industrial, natural gas
hydrogen fluoride production | 0.01 | GLO | kilogram |  | technosphere | 2 | -4.6052 | 0.2509 | (3,4,5,3,3,5); de Wild-Scholten (2014) Life Cycle Assessment of Photovoltaics Status 2011, Part 1 Data Collection (table 9) |  | hydrogen fluoride
lime production, hydrated, packed | 0.0222 | CH | kilogram |  | technosphere | 2 | -3.8077 | 0.2509 | (3,4,5,3,3,5); waste water treatment, Hagedorn 1992 |  | lime, hydrated, packed
market for electricity, medium voltage | 32 | RS | kilowatt hour |  | technosphere | 2 | 3.4657 | 0.098112 | (2,2,1,2,1,5); ITRPV 2020, Fig. 6, p.9 |  | electricity, medium voltage
market for sodium hydroxide, without water, in 50% solution state | 0.0415 | GLO | kilogram |  | technosphere | 2 | -3.1821 | 0.2509 | (3,4,5,3,3,5); de Wild-Scholten (2014) Life Cycle Assessment of Photovoltaics Status 2011, Part 1 Data Collection (table 9) |  | sodium hydroxide, without water, in 50% solution state
market for water, deionised | 4.01 | Europe without Switzerland | kilogram |  | technosphere | 2 | 1.3888 | 0.13969 | (1,4,4,2,1,5); de Wild-Scholten (2014) Life Cycle Assessment of Photovoltaics Status 2011, Part 1 Data Collection (table 9) |  | water, deionised
nitric acid production, product in 50% solution state | 0.0668 | RER w/o RU | kilogram |  | technosphere | 2 | -2.7061 | 0.2509 | (3,4,5,3,3,5); de Wild-Scholten (2014) Life Cycle Assessment of Photovoltaics Status 2011, Part 1 Data Collection (table 9) |  | nitric acid, without water, in 50% solution state
silicon production, photovoltaics, production mix | 1 | US | kilogram |  | technosphere | 2 | 0 | 0.1418 | (2,4,4,2,1,5); Pot scrap losses (1.5 to 2%, according to Woodhouse (2019)) are accounted for in wafer manufacturing |  | silicon production, photovoltaics, production mix
silicone factory construction | 1e-11 | RER | unit |  | technosphere | 2 | -25.3284 | 0.56485 | (1,2,4,1,3,3); Estimation |  | silicone factory
transport, freight train, diesel | 1.41 | Europe without Switzerland | ton kilometer |  | technosphere | 2 | 0.34359 | 0.36978 | (4,5,na,na,na,na); de Wild-Scholten (2014) Life Cycle Assessment of Photovoltaics Status 2011, Part 1 Data Collection (table 9) |  | transport, freight train
transport, freight, lorry 7.5-16 metric ton, EURO4 | 1.1307 | RER | ton kilometer |  | technosphere | 2 | 0.12284 | 0.36978 | (4,5,na,na,na,na); Transport distance: 100km; silicon: 1000km |  | transport, freight, lorry 7.5-16 metric ton, EURO4
treatment of waste, from silicon wafer production, inorganic, residual material landfill | -0.167 | CH | kilogram |  | technosphere | 2 | -1.7898 | 0.13969 | (1,4,4,2,1,5); de Wild-Scholten (2014) Life Cycle Assessment of Photovoltaics Status 2011, Part 1 Data Collection (table 9) | TRUE | waste, from silicon wafer production, inorganic
treatment of wastewater, average, capacity 1.1E10l/year | -4.8391 | CH | cubic meter |  | technosphere | 2 | 1.5767 | 0.24291 | (4,3,5,3,1,5); Calculation based on water withdrawal and water emissions | TRUE | wastewater, average
Activity | silicon production, single crystal, Czochralski process, photovoltaics
comment | Solar-grade silicon demand estimated at 1 kg/kg. Electricity demand updated for 2018. The remaining production efforts remain unchanged because recent data were not available. Gate to gate inventory for an improved Czochralski process. Crushing of Si, etching with HNO3, HF and acetic acid. Melting in a silica pot and crystallisation to produce a monocrystalline material. Water emissions roughly estimated. Process emissions to air are not known. Location: Data for RER. Technology: Czochralski process for production of monocrystalline silicon blocks. Than edges are sliced and blocks are sawn. Time period: Most data are published in 2006. Electricity demand updated for 2018. Some older data published in 1992. Production volume: Approximately 105000 MW for total c-Si in 2018 Sampling: Publication of plant specific (partly aggregated) data and literature information. Extrapolations: None Uncertainty: None
location | RER
production amount | 1
reference product | silicon, single crystal, Czochralski process, photovoltaics
source | Fthenakis, V., Leccisi, E., & Frischknecht, Rolf; Stolz, Philippe; Krebs, Luana; de Wild-Scholten, Mariska; Sinha, P. (2021). Life Cycle Inventories and Life Cycle Assessments of Photovoltaic Systems 2020 Task 12 PV Sustainability. Progress in Photovoltaics: Research and Applications, 29(10), 1068–1077. www.iea-pvps.org
type | process
unit | kilogram
Exchanges
name | amount | location | unit | categories | type | uncertainty type | loc | scale | comment | negative | reference product
BOD5, Biological Oxygen Demand | 0.13034 |  | kilogram | water::surface water | biosphere | 2 | -2.0376 | 0.60144 | (5,4,4,1,1,5); Extrapolation for sum parameter
COD, Chemical Oxygen Demand | 0.13034 |  | kilogram | water::surface water | biosphere | 2 | -2.0376 | 0.60144 | (5,4,4,1,1,5); Extrapolation for sum parameter
DOC, Dissolved Organic Carbon | 0.040475 |  | kilogram | water::surface water | biosphere | 2 | -3.2071 | 0.60144 | (5,4,4,1,1,5); Extrapolation for sum parameter
Heat, waste | 115.2 |  | megajoule | air::urban air close to ground | biosphere | 2 | 4.7467 | 0.23017 | (3,3,5,3,1,5); de Wild-Scholten (2014) Life Cycle Assessment of Photovoltaics Status 2011, Part 1 Data Collection (table 9)
Hydroxide | 0.004415 |  | kilogram | water::surface water | biosphere | 2 | -5.4227 | 0.59648 | (3,4,5,3,1,5); de Wild-Scholten (2014) Life Cycle Assessment of Photovoltaics Status 2011, Part 1 Data Collection (table 9)
Nitrate | 0.0835 |  | kilogram | water::surface water | biosphere | 2 | -2.4829 | 0.30846 | (3,4,5,3,1,5); de Wild-Scholten (2014) Life Cycle Assessment of Photovoltaics Status 2011, Part 1 Data Collection (table 9)
Nitrogen oxides | 0.03385 |  | kilogram | air::urban air close to ground | biosphere | 2 | -3.3858 | 0.30846 | (3,4,5,3,1,5); de Wild-Scholten (2014) Life Cycle Assessment of Photovoltaics Status 2011, Part 1 Data Collection (table 9)
TOC, Total Organic Carbon | 0.040475 |  | kilogram | water::surface water | biosphere | 2 | -3.2071 | 0.60144 | (5,4,4,1,1,5); Extrapolation for sum parameter
Water, unspecified natural origin | 5.09 |  | cubic meter | natural resource::in water | biosphere | 2 | 1.6273 | 0.13969 | (1,4,4,2,1,5); de Wild-Scholten (2014) Life Cycle Assessment of Photovoltaics Status 2011, Part 1 Data Collection (table 9)
silicon production, single crystal, Czochralski process, photovoltaics | 1 | RER | kilogram | photovoltaic::production of components | production | 0 | 1 |  |  |  | silicon, single crystal, Czochralski process, photovoltaics
argon production, liquid | 1 | RER | kilogram |  | technosphere | 2 | 0 | 0.13969 | (1,4,4,2,1,5); de Wild-Scholten (2014) Life Cycle Assessment of Photovoltaics Status 2011, Part 1 Data Collection (table 9) |  | argon, liquid
ceramic tile production | 0.167 | CH | kilogram |  | technosphere | 2 | -1.7898 | 0.13969 | (1,4,4,2,1,5); de Wild-Scholten (2014) Life Cycle Assessment of Photovoltaics Status 2011, Part 1 Data Collection (table 9) |  | ceramic tile
heat production, natural gas, at industrial furnace low-NOx >100kW | 68.224 | Europe without Switzerland | megajoule |  | technosphere | 2 | 4.2228 | 0.13969 | (1,4,4,2,1,5); de Wild-Scholten (2014) Life Cycle Assessment of Photovoltaics Status 2011, Part 1 Data Collection (table 9) |  | heat, district or industrial, natural gas
hydrogen fluoride production | 0.01 | GLO | kilogram |  | technosphere | 2 | -4.6052 | 0.2509 | (3,4,5,3,3,5); de Wild-Scholten (2014) Life Cycle Assessment of Photovoltaics Status 2011, Part 1 Data Collection (table 9) |  | hydrogen fluoride
lime production, hydrated, packed | 0.0222 | CH | kilogram |  | technosphere | 2 | -3.8077 | 0.2509 | (3,4,5,3,3,5); waste water treatment, Hagedorn 1992 |  | lime, hydrated, packed
market for electricity, high voltage | 32 | DE | kilowatt hour |  | technosphere | 2 | 3.4657 | 0.098112 | (2,2,1,2,1,5); ITRPV 2020, Fig. 6, p.9 |  | electricity, high voltage
market for sodium hydroxide, without water, in 50% solution state | 0.0415 | GLO | kilogram |  | technosphere | 2 | -3.1821 | 0.2509 | (3,4,5,3,3,5); de Wild-Scholten (2014) Life Cycle Assessment of Photovoltaics Status 2011, Part 1 Data Collection (table 9) |  | sodium hydroxide, without water, in 50% solution state
market for water, deionised | 4.01 | Europe without Switzerland | kilogram |  | technosphere | 2 | 1.3888 | 0.13969 | (1,4,4,2,1,5); de Wild-Scholten (2014) Life Cycle Assessment of Photovoltaics Status 2011, Part 1 Data Collection (table 9) |  | water, deionised
nitric acid production, product in 50% solution state | 0.0668 | RER w/o RU | kilogram |  | technosphere | 2 | -2.7061 | 0.2509 | (3,4,5,3,3,5); de Wild-Scholten (2014) Life Cycle Assessment of Photovoltaics Status 2011, Part 1 Data Collection (table 9) |  | nitric acid, without water, in 50% solution state
silicon production, photovoltaics, production mix | 1 | GLO | kilogram |  | technosphere | 2 | 0 | 0.1418 | (2,4,4,2,1,5); Pot scrap losses (1.5 to 2%, according to Woodhouse (2019)) are accounted for in wafer manufacturing |  | silicon production, photovoltaics, production mix
silicone factory construction | 1e-11 | RER | unit |  | technosphere | 2 | -25.3284 | 0.56485 | (1,2,4,1,3,3); Estimation |  | silicone factory
transport, freight train, diesel | 1.41 | Europe without Switzerland | ton kilometer |  | technosphere | 2 | 0.34359 | 0.36978 | (4,5,na,na,na,na); de Wild-Scholten (2014) Life Cycle Assessment of Photovoltaics Status 2011, Part 1 Data Collection (table 9) |  | transport, freight train
transport, freight, lorry 7.5-16 metric ton, EURO4 | 1.1307 | RER | ton kilometer |  | technosphere | 2 | 0.12284 | 0.36978 | (4,5,na,na,na,na); Transport distance: 100km; silicon: 1000km |  | transport, freight, lorry 7.5-16 metric ton, EURO4
treatment of waste, from silicon wafer production, inorganic, residual material landfill | -0.167 | CH | kilogram |  | technosphere | 2 | -1.7898 | 0.13969 | (1,4,4,2,1,5); de Wild-Scholten (2014) Life Cycle Assessment of Photovoltaics Status 2011, Part 1 Data Collection (table 9) | TRUE | waste, from silicon wafer production, inorganic
treatment of wastewater, average, capacity 1.1E10l/year | -4.8391 | CH | cubic meter |  | technosphere | 2 | 1.5767 | 0.24291 | (4,3,5,3,1,5); Calculation based on water withdrawal and water emissions | TRUE | wastewater, average
Activity | silicon production, single crystal, Czochralski process, photovoltaics
comment | Solar-grade silicon demand estimated at 1 kg/kg. Electricity demand updated for 2018. The remaining production efforts remain unchanged because recent data were not available. Gate to gate inventory for an improved Czochralski process. Crushing of Si, etching with HNO3, HF and acetic acid. Melting in a silica pot and crystallisation to produce a monocrystalline material. Water emissions roughly estimated. Process emissions to air are not known. Location: Data for RER, extrapolated to Chinese production. Technology: Czochralski process for production of monocrystalline silicon blocks. Than edges are sliced and blocks are sawn. Time period: Most data are published in 2006. Electricity demand updated for 2018. Some older data published in 1992. Production volume: Approximately 105000 MW for total c-Si in 2018 Sampling: Publication of plant specific (partly aggregated) data and literature information. Extrapolations: Extrapolation of European LCI data by changing the electricity mix. Uncertainty: None
location | CN
production amount | 1
reference product | silicon, single crystal, Czochralski process, photovoltaics
source | Fthenakis, V., Leccisi, E., & Frischknecht, Rolf; Stolz, Philippe; Krebs, Luana; de Wild-Scholten, Mariska; Sinha, P. (2021). Life Cycle Inventories and Life Cycle Assessments of Photovoltaic Systems 2020 Task 12 PV Sustainability. Progress in Photovoltaics: Research and Applications, 29(10), 1068–1077. www.iea-pvps.org
type | process
unit | kilogram
Exchanges
name | amount | location | unit | categories | type | uncertainty type | loc | scale | comment | negative | reference product
BOD5, Biological Oxygen Demand | 0.13034 |  | kilogram | water::surface water | biosphere | 2 | -2.0376 | 0.60144 | (5,4,4,1,1,5); Extrapolation for sum parameter
COD, Chemical Oxygen Demand | 0.13034 |  | kilogram | water::surface water | biosphere | 2 | -2.0376 | 0.60144 | (5,4,4,1,1,5); Extrapolation for sum parameter
DOC, Dissolved Organic Carbon | 0.040475 |  | kilogram | water::surface water | biosphere | 2 | -3.2071 | 0.60144 | (5,4,4,1,1,5); Extrapolation for sum parameter
Heat, waste | 115.2 |  | megajoule | air::urban air close to ground | biosphere | 2 | 4.7467 | 0.23017 | (3,3,5,3,1,5); de Wild-Scholten (2014) Life Cycle Assessment of Photovoltaics Status 2011, Part 1 Data Collection (table 9)
Hydroxide | 0.004415 |  | kilogram | water::surface water | biosphere | 2 | -5.4227 | 0.59648 | (3,4,5,3,1,5); de Wild-Scholten (2014) Life Cycle Assessment of Photovoltaics Status 2011, Part 1 Data Collection (table 9)
Nitrate | 0.0835 |  | kilogram | water::surface water | biosphere | 2 | -2.4829 | 0.30846 | (3,4,5,3,1,5); de Wild-Scholten (2014) Life Cycle Assessment of Photovoltaics Status 2011, Part 1 Data Collection (table 9)
Nitrogen oxides | 0.03385 |  | kilogram | air::urban air close to ground | biosphere | 2 | -3.3858 | 0.30846 | (3,4,5,3,1,5); de Wild-Scholten (2014) Life Cycle Assessment of Photovoltaics Status 2011, Part 1 Data Collection (table 9)
TOC, Total Organic Carbon | 0.040475 |  | kilogram | water::surface water | biosphere | 2 | -3.2071 | 0.60144 | (5,4,4,1,1,5); Extrapolation for sum parameter
Water, unspecified natural origin | 5.09 |  | cubic meter | natural resource::in water | biosphere | 2 | 1.6273 | 0.13969 | (1,4,4,2,1,5); de Wild-Scholten (2014) Life Cycle Assessment of Photovoltaics Status 2011, Part 1 Data Collection (table 9)
silicon production, single crystal, Czochralski process, photovoltaics | 1 | CN | kilogram | photovoltaic::production of components | production | 0 | 1 |  |  |  | silicon, single crystal, Czochralski process, photovoltaics
argon production, liquid | 1 | RER | kilogram |  | technosphere | 2 | 0 | 0.13969 | (1,4,4,2,1,5); de Wild-Scholten (2014) Life Cycle Assessment of Photovoltaics Status 2011, Part 1 Data Collection (table 9) |  | argon, liquid
ceramic tile production | 0.167 | CH | kilogram |  | technosphere | 2 | -1.7898 | 0.13969 | (1,4,4,2,1,5); de Wild-Scholten (2014) Life Cycle Assessment of Photovoltaics Status 2011, Part 1 Data Collection (table 9) |  | ceramic tile
heat production, natural gas, at industrial furnace low-NOx >100kW | 68.224 | Europe without Switzerland | megajoule |  | technosphere | 2 | 4.2228 | 0.13969 | (1,4,4,2,1,5); de Wild-Scholten (2014) Life Cycle Assessment of Photovoltaics Status 2011, Part 1 Data Collection (table 9) |  | heat, district or industrial, natural gas
hydrogen fluoride production | 0.01 | GLO | kilogram |  | technosphere | 2 | -4.6052 | 0.2509 | (3,4,5,3,3,5); de Wild-Scholten (2014) Life Cycle Assessment of Photovoltaics Status 2011, Part 1 Data Collection (table 9) |  | hydrogen fluoride
lime production, hydrated, packed | 0.0222 | CH | kilogram |  | technosphere | 2 | -3.8077 | 0.2509 | (3,4,5,3,3,5); waste water treatment, Hagedorn 1992 |  | lime, hydrated, packed
market for electricity, medium voltage | 32 | RS | kilowatt hour |  | technosphere | 2 | 3.4657 | 0.098112 | (2,2,1,2,1,5); ITRPV 2020, Fig. 6, p.9 |  | electricity, medium voltage
market for sodium hydroxide, without water, in 50% solution state | 0.0415 | GLO | kilogram |  | technosphere | 2 | -3.1821 | 0.2509 | (3,4,5,3,3,5); de Wild-Scholten (2014) Life Cycle Assessment of Photovoltaics Status 2011, Part 1 Data Collection (table 9) |  | sodium hydroxide, without water, in 50% solution state
market for water, deionised | 4.01 | Europe without Switzerland | kilogram |  | technosphere | 2 | 1.3888 | 0.13969 | (1,4,4,2,1,5); de Wild-Scholten (2014) Life Cycle Assessment of Photovoltaics Status 2011, Part 1 Data Collection (table 9) |  | water, deionised
nitric acid production, product in 50% solution state | 0.0668 | RER w/o RU | kilogram |  | technosphere | 2 | -2.7061 | 0.2509 | (3,4,5,3,3,5); de Wild-Scholten (2014) Life Cycle Assessment of Photovoltaics Status 2011, Part 1 Data Collection (table 9) |  | nitric acid, without water, in 50% solution state
silicon production, photovoltaics, production mix | 1 | CN | kilogram |  | technosphere | 2 | 0 | 0.1418 | (2,4,4,2,1,5); Pot scrap losses (1.5 to 2%, according to Woodhouse (2019)) are accounted for in wafer manufacturing |  | silicon production, photovoltaics, production mix
silicone factory construction | 1e-11 | RER | unit |  | technosphere | 2 | -25.3284 | 0.56485 | (1,2,4,1,3,3); Estimation |  | silicone factory
transport, freight train, diesel | 1.41 | Europe without Switzerland | ton kilometer |  | technosphere | 2 | 0.34359 | 0.36978 | (4,5,na,na,na,na); de Wild-Scholten (2014) Life Cycle Assessment of Photovoltaics Status 2011, Part 1 Data Collection (table 9) |  | transport, freight train
transport, freight, lorry 7.5-16 metric ton, EURO4 | 1.1307 | RER | ton kilometer |  | technosphere | 2 | 0.12284 | 0.36978 | (4,5,na,na,na,na); Transport distance: 100km; silicon: 1000km |  | transport, freight, lorry 7.5-16 metric ton, EURO4
treatment of waste, from silicon wafer production, inorganic, residual material landfill | -0.167 | CH | kilogram |  | technosphere | 2 | -1.7898 | 0.13969 | (1,4,4,2,1,5); de Wild-Scholten (2014) Life Cycle Assessment of Photovoltaics Status 2011, Part 1 Data Collection (table 9) | TRUE | waste, from silicon wafer production, inorganic
treatment of wastewater, average, capacity 1.1E10l/year | -4.8391 | CH | cubic meter |  | technosphere | 2 | 1.5767 | 0.24291 | (4,3,5,3,1,5); Calculation based on water withdrawal and water emissions | TRUE | wastewater, average
Activity | silicon production, solar grade, modified Siemens process
comment | Electricity and heat demand updated for 2018. The remaining production efforts remain unchanged because recent data were not available. Gate to gate inventory for the production of high purity polycrystalline silicon from MG-silicon in actual processes. Only energy use, chemicals and yield are known. Emissions to water are roughly estimated. Location: Generic production efforts with specific electricity mixes. Technology: Production with Siemens process either from SiHCl3 or SiH4. Mix of electricity supply in accordance with actual conditions at considered production locations. Time period: Time of investigation Production volume: Approximately 450000 t in 2018 Sampling: Average of data from one company and estimated data from another company based on literature data Extrapolations: Emissions to water are estimated with figures investigated for MG-silicon purification to EG-silicon with a similar type of process. Uncertainty: None
location | CN
production amount | 1
reference product | silicon, solar grade
source | Fthenakis, V., Leccisi, E., & Frischknecht, Rolf; Stolz, Philippe; Krebs, Luana; de Wild-Scholten, Mariska; Sinha, P. (2021). Life Cycle Inventories and Life Cycle Assessments of Photovoltaic Systems 2020 Task 12 PV Sustainability. Progress in Photovoltaics: Research and Applications, 29(10), 1068–1077. www.iea-pvps.org
type | process
unit | kilogram
Exchanges
name | amount | location | unit | categories | type | uncertainty type | loc | scale | comment | negative | reference product
AOX, Adsorbable Organic Halogen as Cl | 1.2619e-05 |  | kilogram | water::surface water | biosphere | 2 | -11.2803 | 0.25832 | (4,2,4,1,3,3); Environmental report 2002, average Si product
BOD5, Biological Oxygen Demand | 0.00020471 |  | kilogram | water::surface water | biosphere | 2 | -8.4939 | 0.25832 | (4,2,4,1,3,3); Environmental report 2002, average Si product
COD, Chemical Oxygen Demand | 0.00202 |  | kilogram | water::surface water | biosphere | 2 | -6.2047 | 0.25832 | (4,2,4,1,3,3); Environmental report 2002, average Si product
Chloride | 0.035991 |  | kilogram | water::surface water | biosphere | 2 | -3.3245 | 0.57216 | (4,2,4,1,3,3); Environmental report 2002, average Si product
Copper, ion | 1.0236e-07 |  | kilogram | water::surface water | biosphere | 2 | -16.0948 | 0.57216 | (4,2,4,1,3,3); Environmental report 2002, average Si product
DOC, Dissolved Organic Carbon | 0.00090998 |  | kilogram | water::surface water | biosphere | 2 | -7.0021 | 0.25832 | (4,2,4,1,3,3); Environmental report 2002, average Si product
Heat, waste | 176.4 |  | megajoule | air::urban air close to ground | biosphere | 2 | 5.1728 | 0.10351 | (2,3,4,2,1,3); Calculation
Iron, ion | 5.6085e-06 |  | kilogram | water::surface water | biosphere | 2 | -12.0912 | 0.82049 | (4,2,4,1,3,3); Environmental report 2002, average Si product
Nitrogen | 0.00020751 |  | kilogram | water::surface water | biosphere | 2 | -8.4803 | 0.25832 | (4,2,4,1,3,3); Environmental report 2002, average Si product
Phosphate | 2.8043e-06 |  | kilogram | water::surface water | biosphere | 2 | -12.7844 | 0.25832 | (4,2,4,1,3,3); Environmental report 2002, average Si product
Sodium, ion | 0.03379 |  | kilogram | water::surface water | biosphere | 2 | -3.3876 | 0.82049 | (4,2,4,1,3,3); Environmental report 2002, average Si product
TOC, Total Organic Carbon | 0.00090998 |  | kilogram | water::surface water | biosphere | 2 | -7.0021 | 0.25832 | (4,2,4,1,3,3); Environmental report 2002, average Si product
Zinc, ion | 1.963e-06 |  | kilogram | water::surface water | biosphere | 2 | -13.141 | 0.82049 | (4,2,4,1,3,3); Environmental report 2002, average Si product
silicon production, solar grade, modified Siemens process | 1 | CN | kilogram | metals::refinement | production | 0 | 1 |  |  |  | silicon, solar grade
heat and power co-generation, natural gas, 1MW electrical, lean burn | 28.8 | Europe without Switzerland | megajoule |  | technosphere | 2 | 3.3604 | 0.049062 | (2,3,1,2,1,3); Woodhouse et al. (2019): c-Si PV Manufacturing Costs 2018; IEA-PVPS Trends Report 2019 |  | heat, district or industrial, natural gas
market for electricity, medium voltage | 49 | RS | kilowatt hour |  | technosphere | 2 | 3.8918 | 0.049062 | (2,3,1,2,1,3); Total electricity demand: 49 kWh/kg (IEA-PVPS Trends Report 2019) |  | electricity, medium voltage
market for hydrochloric acid, without water, in 30% solution state | 1.6017 | RER | kilogram |  | technosphere | 2 | 0.47107 | 0.11133 | (3,3,4,2,1,3); de Wild 2007, share of NaOH, HCl and H2 estimated with EG-Si data |  | hydrochloric acid, without water, in 30% solution state
market for hydrogen, liquid | 0.050139 | RER | kilogram |  | technosphere | 2 | -2.993 | 0.11133 | (3,3,4,2,1,3); de Wild 2007, share of NaOH, HCl and H2 estimated with EG-Si data |  | hydrogen, liquid
market for sodium hydroxide, without water, in 50% solution state | 0.34819 | GLO | kilogram |  | technosphere | 2 | -1.055 | 0.11133 | (3,3,4,2,1,3); de Wild 2007, share of NaOH, HCl and H2 estimated with EG-Si data |  | sodium hydroxide, without water, in 50% solution state
silicon production, metallurgical grade | 1.13 | CN | kilogram |  | technosphere | 2 | 0.12222 | 0.10351 | (2,3,4,2,1,3); Literature |  | silicon, metallurgical grade
silicone factory construction | 1e-11 | RER | unit |  | technosphere | 2 | -25.3284 | 0.55791 | (1,3,4,2,3,3); Estimation |  | silicone factory
transport, freight train, diesel | 3.6513 | Europe without Switzerland | ton kilometer |  | technosphere | 2 | 1.2951 | 0.36978 | (4,5,na,na,na,na); Transport distance chemicals: 600 km |  | transport, freight train
transport, freight, lorry 7.5-16 metric ton, EURO4 | 2.8685 | RER | ton kilometer |  | technosphere | 2 | 1.0538 | 0.36978 | (4,5,na,na,na,na); Transport distance MG-Si: 2000 km; Chemicals: 100 km |  | transport, freight, lorry 7.5-16 metric ton, EURO4
Activity | silicon production, solar grade, modified Siemens process
comment | Electricity and heat demand updated for 2018. The remaining production efforts remain unchanged because recent data were not available. Gate to gate inventory for the production of high purity polycrystalline silicon from MG-silicon in actual processes. Only energy use, chemicals and yield are known. Emissions to water are roughly estimated. Location: Generic production efforts with specific electricity mixes. Technology: Production with Siemens process either from SiHCl3 or SiH4. Mix of electricity supply in accordance with actual conditions at considered production locations. Time period: Time of investigation Production volume: Approximately 450000 t in 2018 Sampling: Average of data from one company and estimated data from another company based on literature data Extrapolations: Emissions to water are estimated with figures investigated for MG-silicon purification to EG-silicon with a similar type of process. Uncertainty: None
location | RER
production amount | 1
reference product | silicon, solar grade
source | Fthenakis, V., Leccisi, E., & Frischknecht, Rolf; Stolz, Philippe; Krebs, Luana; de Wild-Scholten, Mariska; Sinha, P. (2021). Life Cycle Inventories and Life Cycle Assessments of Photovoltaic Systems 2020 Task 12 PV Sustainability. Progress in Photovoltaics: Research and Applications, 29(10), 1068–1077. www.iea-pvps.org
type | process
unit | kilogram
Exchanges
name | amount | location | unit | categories | type | uncertainty type | loc | scale | comment | negative | reference product
AOX, Adsorbable Organic Halogen as Cl | 1.2619e-05 |  | kilogram | water::surface water | biosphere | 2 | -11.2803 | 0.25832 | (4,2,4,1,3,3); Environmental report 2002, average Si product
BOD5, Biological Oxygen Demand | 0.00020471 |  | kilogram | water::surface water | biosphere | 2 | -8.4939 | 0.25832 | (4,2,4,1,3,3); Environmental report 2002, average Si product
COD, Chemical Oxygen Demand | 0.00202 |  | kilogram | water::surface water | biosphere | 2 | -6.2047 | 0.25832 | (4,2,4,1,3,3); Environmental report 2002, average Si product
Chloride | 0.035991 |  | kilogram | water::surface water | biosphere | 2 | -3.3245 | 0.57216 | (4,2,4,1,3,3); Environmental report 2002, average Si product
Copper, ion | 1.0236e-07 |  | kilogram | water::surface water | biosphere | 2 | -16.0948 | 0.57216 | (4,2,4,1,3,3); Environmental report 2002, average Si product
DOC, Dissolved Organic Carbon | 0.00090998 |  | kilogram | water::surface water | biosphere | 2 | -7.0021 | 0.25832 | (4,2,4,1,3,3); Environmental report 2002, average Si product
Heat, waste | 176.4 |  | megajoule | air::urban air close to ground | biosphere | 2 | 5.1728 | 0.10351 | (2,3,4,2,1,3); Calculation
Iron, ion | 5.6085e-06 |  | kilogram | water::surface water | biosphere | 2 | -12.0912 | 0.82049 | (4,2,4,1,3,3); Environmental report 2002, average Si product
Nitrogen | 0.00020751 |  | kilogram | water::surface water | biosphere | 2 | -8.4803 | 0.25832 | (4,2,4,1,3,3); Environmental report 2002, average Si product
Phosphate | 2.8043e-06 |  | kilogram | water::surface water | biosphere | 2 | -12.7844 | 0.25832 | (4,2,4,1,3,3); Environmental report 2002, average Si product
Sodium, ion | 0.03379 |  | kilogram | water::surface water | biosphere | 2 | -3.3876 | 0.82049 | (4,2,4,1,3,3); Environmental report 2002, average Si product
TOC, Total Organic Carbon | 0.00090998 |  | kilogram | water::surface water | biosphere | 2 | -7.0021 | 0.25832 | (4,2,4,1,3,3); Environmental report 2002, average Si product
Zinc, ion | 1.963e-06 |  | kilogram | water::surface water | biosphere | 2 | -13.141 | 0.82049 | (4,2,4,1,3,3); Environmental report 2002, average Si product
silicon production, solar grade, modified Siemens process | 1 | RER | kilogram | metals::refinement | production | 0 | 1 |  |  |  | silicon, solar grade
electricity production, hydro, run-of-river | 3.8335 | CH | kilowatt hour |  | technosphere | 2 | 1.3438 | 0.049062 | (2,3,1,2,1,3); Total electricity demand: 49 kWh/kg (IEA-PVPS Trends Report 2019) |  | electricity, high voltage
heat and power co-generation, natural gas, 1MW electrical, lean burn | 17.038 | Europe without Switzerland | kilowatt hour |  | technosphere | 2 | 2.8354 | 0.049062 | (2,3,1,2,1,3); Total electricity demand: 49 kWh/kg (IEA-PVPS Trends Report 2019) |  | electricity, high voltage
heat and power co-generation, natural gas, 1MW electrical, lean burn | 28.8 | Europe without Switzerland | megajoule |  | technosphere | 2 | 3.3604 | 0.049062 | (2,3,1,2,1,3); Woodhouse et al. (2019): c-Si PV Manufacturing Costs 2018; IEA-PVPS Trends Report 2019 |  | heat, district or industrial, natural gas
market for electricity, medium voltage | 21.723 | RS | kilowatt hour |  | technosphere | 2 | 3.0784 | 0.049062 | (2,3,1,2,1,3); Total electricity demand: 49 kWh/kg (IEA-PVPS Trends Report 2019) |  | electricity, medium voltage
market for electricity, medium voltage | 6.4057 | RS | kilowatt hour |  | technosphere | 2 | 1.8572 | 0.049062 | (2,3,1,2,1,3); Total electricity demand: 49 kWh/kg (IEA-PVPS Trends Report 2019) |  | electricity, medium voltage
market for hydrochloric acid, without water, in 30% solution state | 1.6017 | RER | kilogram |  | technosphere | 2 | 0.47107 | 0.11133 | (3,3,4,2,1,3); de Wild 2007, share of NaOH, HCl and H2 estimated with EG-Si data |  | hydrochloric acid, without water, in 30% solution state
market for hydrogen, liquid | 0.050139 | RER | kilogram |  | technosphere | 2 | -2.993 | 0.11133 | (3,3,4,2,1,3); de Wild 2007, share of NaOH, HCl and H2 estimated with EG-Si data |  | hydrogen, liquid
market for sodium hydroxide, without water, in 50% solution state | 0.34819 | GLO | kilogram |  | technosphere | 2 | -1.055 | 0.11133 | (3,3,4,2,1,3); de Wild 2007, share of NaOH, HCl and H2 estimated with EG-Si data |  | sodium hydroxide, without water, in 50% solution state
silicon production, metallurgical grade | 1.13 | NO | kilogram |  | technosphere | 2 | 0.12222 | 0.10351 | (2,3,4,2,1,3); Literature |  | silicon, metallurgical grade
silicone factory construction | 1e-11 | RER | unit |  | technosphere | 2 | -25.3284 | 0.55791 | (1,3,4,2,3,3); Estimation |  | silicone factory
transport, freight train, diesel | 3.6513 | Europe without Switzerland | ton kilometer |  | technosphere | 2 | 1.2951 | 0.36978 | (4,5,na,na,na,na); Transport distance chemicals: 600 km |  | transport, freight train
transport, freight, lorry 7.5-16 metric ton, EURO4 | 2.8685 | RER | ton kilometer |  | technosphere | 2 | 1.0538 | 0.36978 | (4,5,na,na,na,na); Transport distance MG-Si: 2000 km; Chemicals: 100 km |  | transport, freight, lorry 7.5-16 metric ton, EURO4
Activity | silicon production, solar grade, modified Siemens process
comment | Electricity and heat demand updated for 2018. The remaining production efforts remain unchanged because recent data were not available. Gate to gate inventory for the production of high purity polycrystalline silicon from MG-silicon in actual processes. Only energy use, chemicals and yield are known. Emissions to water are roughly estimated. Location: Generic production efforts with specific electricity mixes. Technology: Production with Siemens process either from SiHCl3 or SiH4. Mix of electricity supply in accordance with actual conditions at considered production locations. Time period: Time of investigation Production volume: Approximately 450000 t in 2018 Sampling: Average of data from one company and estimated data from another company based on literature data Extrapolations: Emissions to water are estimated with figures investigated for MG-silicon purification to EG-silicon with a similar type of process. Uncertainty: None
location | US
production amount | 1
reference product | silicon, solar grade
source | Fthenakis, V., Leccisi, E., & Frischknecht, Rolf; Stolz, Philippe; Krebs, Luana; de Wild-Scholten, Mariska; Sinha, P. (2021). Life Cycle Inventories and Life Cycle Assessments of Photovoltaic Systems 2020 Task 12 PV Sustainability. Progress in Photovoltaics: Research and Applications, 29(10), 1068–1077. www.iea-pvps.org
type | process
unit | kilogram
Exchanges
name | amount | location | unit | categories | type | uncertainty type | loc | scale | comment | negative | reference product
AOX, Adsorbable Organic Halogen as Cl | 1.2619e-05 |  | kilogram | water::surface water | biosphere | 2 | -11.2803 | 0.25832 | (4,2,4,1,3,3); Environmental report 2002, average Si product
BOD5, Biological Oxygen Demand | 0.00020471 |  | kilogram | water::surface water | biosphere | 2 | -8.4939 | 0.25832 | (4,2,4,1,3,3); Environmental report 2002, average Si product
COD, Chemical Oxygen Demand | 0.00202 |  | kilogram | water::surface water | biosphere | 2 | -6.2047 | 0.25832 | (4,2,4,1,3,3); Environmental report 2002, average Si product
Chloride | 0.035991 |  | kilogram | water::surface water | biosphere | 2 | -3.3245 | 0.57216 | (4,2,4,1,3,3); Environmental report 2002, average Si product
Copper, ion | 1.0236e-07 |  | kilogram | water::surface water | biosphere | 2 | -16.0948 | 0.57216 | (4,2,4,1,3,3); Environmental report 2002, average Si product
DOC, Dissolved Organic Carbon | 0.00090998 |  | kilogram | water::surface water | biosphere | 2 | -7.0021 | 0.25832 | (4,2,4,1,3,3); Environmental report 2002, average Si product
Heat, waste | 176.4 |  | megajoule | air::urban air close to ground | biosphere | 2 | 5.1728 | 0.10351 | (2,3,4,2,1,3); Calculation
Iron, ion | 5.6085e-06 |  | kilogram | water::surface water | biosphere | 2 | -12.0912 | 0.82049 | (4,2,4,1,3,3); Environmental report 2002, average Si product
Nitrogen | 0.00020751 |  | kilogram | water::surface water | biosphere | 2 | -8.4803 | 0.25832 | (4,2,4,1,3,3); Environmental report 2002, average Si product
Phosphate | 2.8043e-06 |  | kilogram | water::surface water | biosphere | 2 | -12.7844 | 0.25832 | (4,2,4,1,3,3); Environmental report 2002, average Si product
Sodium, ion | 0.03379 |  | kilogram | water::surface water | biosphere | 2 | -3.3876 | 0.82049 | (4,2,4,1,3,3); Environmental report 2002, average Si product
TOC, Total Organic Carbon | 0.00090998 |  | kilogram | water::surface water | biosphere | 2 | -7.0021 | 0.25832 | (4,2,4,1,3,3); Environmental report 2002, average Si product
Zinc, ion | 1.963e-06 |  | kilogram | water::surface water | biosphere | 2 | -13.141 | 0.82049 | (4,2,4,1,3,3); Environmental report 2002, average Si product
silicon production, solar grade, modified Siemens process | 1 | US | kilogram | metals::refinement | production | 0 | 1 |  |  |  | silicon, solar grade
electricity production, hydro, run-of-river | 13.796 | CH | kilowatt hour |  | technosphere | 2 | 2.6244 | 0.049062 | (2,3,1,2,1,3); Total electricity demand: 49 kWh/kg (IEA-PVPS Trends Report 2019) |  | electricity, high voltage
heat and power co-generation, natural gas, 1MW electrical, lean burn | 28.8 | Europe without Switzerland | megajoule |  | technosphere | 2 | 3.3604 | 0.049062 | (2,3,1,2,1,3); Woodhouse et al. (2019): c-Si PV Manufacturing Costs 2018; IEA-PVPS Trends Report 2019 |  | heat, district or industrial, natural gas
market for electricity, medium voltage | 35.204 | RS | kilowatt hour |  | technosphere | 2 | 3.5612 | 0.049062 | (2,3,1,2,1,3); Total electricity demand: 49 kWh/kg (IEA-PVPS Trends Report 2019) |  | electricity, medium voltage
market for hydrochloric acid, without water, in 30% solution state | 1.6017 | RER | kilogram |  | technosphere | 2 | 0.47107 | 0.11133 | (3,3,4,2,1,3); de Wild 2007, share of NaOH, HCl and H2 estimated with EG-Si data |  | hydrochloric acid, without water, in 30% solution state
market for hydrogen, liquid | 0.050139 | RER | kilogram |  | technosphere | 2 | -2.993 | 0.11133 | (3,3,4,2,1,3); de Wild 2007, share of NaOH, HCl and H2 estimated with EG-Si data |  | hydrogen, liquid
market for sodium hydroxide, without water, in 50% solution state | 0.34819 | GLO | kilogram |  | technosphere | 2 | -1.055 | 0.11133 | (3,3,4,2,1,3); de Wild 2007, share of NaOH, HCl and H2 estimated with EG-Si data |  | sodium hydroxide, without water, in 50% solution state
silicon production, metallurgical grade | 1.13 | US | kilogram |  | technosphere | 2 | 0.12222 | 0.10351 | (2,3,4,2,1,3); Literature |  | silicon, metallurgical grade
silicone factory construction | 1e-11 | RER | unit |  | technosphere | 2 | -25.3284 | 0.55791 | (1,3,4,2,3,3); Estimation |  | silicone factory
transport, freight train, diesel | 3.6513 | Europe without Switzerland | ton kilometer |  | technosphere | 2 | 1.2951 | 0.36978 | (4,5,na,na,na,na); Transport distance chemicals: 600 km |  | transport, freight train
transport, freight, lorry 7.5-16 metric ton, EURO4 | 2.8685 | RER | ton kilometer |  | technosphere | 2 | 1.0538 | 0.36978 | (4,5,na,na,na,na); Transport distance MG-Si: 2000 km; Chemicals: 100 km |  | transport, freight, lorry 7.5-16 metric ton, EURO4
Activity | silicon production, solar grade, modified Siemens process
comment | Electricity and heat demand updated for 2018. The remaining production efforts remain unchanged because recent data were not available. Gate to gate inventory for the production of high purity polycrystalline silicon from MG-silicon in actual processes. Only energy use, chemicals and yield are known. Emissions to water are roughly estimated. Location: Generic production efforts with specific electricity mixes. Technology: Production with Siemens process either from SiHCl3 or SiH4. Mix of electricity supply in accordance with actual conditions at considered production locations. Time period: Time of investigation Production volume: Approximately 450000 t in 2018 Sampling: Average of data from one company and estimated data from another company based on literature data Extrapolations: Emissions to water are estimated with figures investigated for MG-silicon purification to EG-silicon with a similar type of process. Uncertainty: None
location | APAC
production amount | 1
reference product | silicon, solar grade
source | Fthenakis, V., Leccisi, E., & Frischknecht, Rolf; Stolz, Philippe; Krebs, Luana; de Wild-Scholten, Mariska; Sinha, P. (2021). Life Cycle Inventories and Life Cycle Assessments of Photovoltaic Systems 2020 Task 12 PV Sustainability. Progress in Photovoltaics: Research and Applications, 29(10), 1068–1077. www.iea-pvps.org
type | process
unit | kilogram
Exchanges
name | amount | location | unit | categories | type | uncertainty type | loc | scale | comment | negative | reference product
AOX, Adsorbable Organic Halogen as Cl | 1.2619e-05 |  | kilogram | water::surface water | biosphere | 2 | -11.2803 | 0.25832 | (4,2,4,1,3,3); Environmental report 2002, average Si product
BOD5, Biological Oxygen Demand | 0.00020471 |  | kilogram | water::surface water | biosphere | 2 | -8.4939 | 0.25832 | (4,2,4,1,3,3); Environmental report 2002, average Si product
COD, Chemical Oxygen Demand | 0.00202 |  | kilogram | water::surface water | biosphere | 2 | -6.2047 | 0.25832 | (4,2,4,1,3,3); Environmental report 2002, average Si product
Chloride | 0.035991 |  | kilogram | water::surface water | biosphere | 2 | -3.3245 | 0.57216 | (4,2,4,1,3,3); Environmental report 2002, average Si product
Copper, ion | 1.0236e-07 |  | kilogram | water::surface water | biosphere | 2 | -16.0948 | 0.57216 | (4,2,4,1,3,3); Environmental report 2002, average Si product
DOC, Dissolved Organic Carbon | 0.00090998 |  | kilogram | water::surface water | biosphere | 2 | -7.0021 | 0.25832 | (4,2,4,1,3,3); Environmental report 2002, average Si product
Heat, waste | 176.4 |  | megajoule | air::urban air close to ground | biosphere | 2 | 5.1728 | 0.10351 | (2,3,4,2,1,3); Calculation
Iron, ion | 5.6085e-06 |  | kilogram | water::surface water | biosphere | 2 | -12.0912 | 0.82049 | (4,2,4,1,3,3); Environmental report 2002, average Si product
Nitrogen | 0.00020751 |  | kilogram | water::surface water | biosphere | 2 | -8.4803 | 0.25832 | (4,2,4,1,3,3); Environmental report 2002, average Si product
Phosphate | 2.8043e-06 |  | kilogram | water::surface water | biosphere | 2 | -12.7844 | 0.25832 | (4,2,4,1,3,3); Environmental report 2002, average Si product
Sodium, ion | 0.03379 |  | kilogram | water::surface water | biosphere | 2 | -3.3876 | 0.82049 | (4,2,4,1,3,3); Environmental report 2002, average Si product
TOC, Total Organic Carbon | 0.00090998 |  | kilogram | water::surface water | biosphere | 2 | -7.0021 | 0.25832 | (4,2,4,1,3,3); Environmental report 2002, average Si product
Zinc, ion | 1.963e-06 |  | kilogram | water::surface water | biosphere | 2 | -13.141 | 0.82049 | (4,2,4,1,3,3); Environmental report 2002, average Si product
silicon production, solar grade, modified Siemens process | 1 | APAC | kilogram | metals::refinement | production | 0 | 1 |  |  |  | silicon, solar grade
heat and power co-generation, natural gas, 1MW electrical, lean burn | 28.8 | Europe without Switzerland | megajoule |  | technosphere | 2 | 3.3604 | 0.049062 | (2,3,1,2,1,3); Woodhouse et al. (2019): c-Si PV Manufacturing Costs 2018; IEA-PVPS Trends Report 2019 |  | heat, district or industrial, natural gas
market for electricity, medium voltage | 49 | RS | kilowatt hour |  | technosphere | 2 | 3.8918 | 0.049062 | (2,3,1,2,1,3); Total electricity demand: 49 kWh/kg (IEA-PVPS Trends Report 2019) |  | electricity, medium voltage
market for hydrochloric acid, without water, in 30% solution state | 1.6017 | RER | kilogram |  | technosphere | 2 | 0.47107 | 0.11133 | (3,3,4,2,1,3); de Wild 2007, share of NaOH, HCl and H2 estimated with EG-Si data |  | hydrochloric acid, without water, in 30% solution state
market for hydrogen, liquid | 0.050139 | RER | kilogram |  | technosphere | 2 | -2.993 | 0.11133 | (3,3,4,2,1,3); de Wild 2007, share of NaOH, HCl and H2 estimated with EG-Si data |  | hydrogen, liquid
market for sodium hydroxide, without water, in 50% solution state | 0.34819 | GLO | kilogram |  | technosphere | 2 | -1.055 | 0.11133 | (3,3,4,2,1,3); de Wild 2007, share of NaOH, HCl and H2 estimated with EG-Si data |  | sodium hydroxide, without water, in 50% solution state
silicon production, metallurgical grade | 1.13 | APAC | kilogram |  | technosphere | 2 | 0.12222 | 0.10351 | (2,3,4,2,1,3); Literature |  | silicon, metallurgical grade
silicone factory construction | 1e-11 | RER | unit |  | technosphere | 2 | -25.3284 | 0.55791 | (1,3,4,2,3,3); Estimation |  | silicone factory
transport, freight train, diesel | 3.6513 | Europe without Switzerland | ton kilometer |  | technosphere | 2 | 1.2951 | 0.36978 | (4,5,na,na,na,na); Transport distance chemicals: 600 km |  | transport, freight train
transport, freight, lorry 7.5-16 metric ton, EURO4 | 2.8685 | RER | ton kilometer |  | technosphere | 2 | 1.0538 | 0.36978 | (4,5,na,na,na,na); Transport distance MG-Si: 2000 km; Chemicals: 100 km |  | transport, freight, lorry 7.5-16 metric ton, EURO4
Activity | single-Si wafer production, photovoltaic
comment | The reference flow for the life cycle inventory is 1 square metre of wafer surface. The single-crystalline silicon ingots are sawn into square wafers with a size 156.75x156.75 mm2 (0.0244 m2), a thickness of 170 um and a weight of 396 g/m2. The sawing losses are 121 um (95 um kerf loss and 26 um additional losses such as pot scrap, ingot top, squaring, cropping etc.) or 282 g/m2. The diamond wire is modelled as a stainless steel wire because data on industrial diamond manufacture are missing. Water is used as a cutting fluid. Diamond sawing and cleaning of wafers. The process data include electricity use, water and working material consumption. Production wastes to be treated and process-specific waterborne pollutants are considered. No data on other process specific air emissions. Location: Data for RER, extrapolated to US production. Technology: Use of diamond wire saws. Time period: Collection of data in 2005. Use of some data from older publications. Silicon demand, electricity consumption as well as diamond wire and water demand updated for 2018. Production volume: Approximately 105000 MW for total c-Si in 2018 Sampling: Data collection by factory representatives. Environmental report and LCA studies. Extrapolations: Extrapolation of European LCI data by changing the electricity mix. Uncertainty: None
location | US
production amount | 1
reference product | single-Si wafer, photovoltaic
source | Fthenakis, V., Leccisi, E., & Frischknecht, Rolf; Stolz, Philippe; Krebs, Luana; de Wild-Scholten, Mariska; Sinha, P. (2021). Life Cycle Inventories and Life Cycle Assessments of Photovoltaic Systems 2020 Task 12 PV Sustainability. Progress in Photovoltaics: Research and Applications, 29(10), 1068–1077. www.iea-pvps.org
type | process
unit | square meter
Exchanges
name | amount | location | unit | categories | type | uncertainty type | loc | scale | comment | negative | reference product
BOD5, Biological Oxygen Demand | 0.029545 |  | kilogram | water::surface water | biosphere | 2 | -3.5218 | 0.30846 | (3,4,5,3,1,5); de Wild-Scholten (2014) Life Cycle Assessment of Photovoltaics Status 2011, Part 1 Data Collection (Table 19,25)
COD, Chemical Oxygen Demand | 0.029545 |  | kilogram | water::surface water | biosphere | 2 | -3.5218 | 0.24634 | (2,4,4,3,1,5); de Wild-Scholten (2014) Life Cycle Assessment of Photovoltaics Status 2011, Part 1 Data Collection (Table 19,25)
COD, Chemical Oxygen Demand | 0.011095 |  | kilogram | water::surface water | biosphere | 2 | -4.5013 | 0.30846 | (3,4,5,3,1,5); de Wild-Scholten (2014) Life Cycle Assessment of Photovoltaics Status 2011, Part 1 Data Collection (Table 19,25)
Heat, waste | 17.143 |  | megajoule | air::urban air close to ground | biosphere | 2 | 2.8416 | 0.14783 | (3,4,4,3,1,5); de Wild-Scholten (2014) Life Cycle Assessment of Photovoltaics Status 2011, Part 1 Data Collection (Table 19,25)
TOC, Total Organic Carbon | 0.011095 |  | kilogram | water::surface water | biosphere | 2 | -4.5013 | 0.30846 | (3,4,5,3,1,5); de Wild-Scholten (2014) Life Cycle Assessment of Photovoltaics Status 2011, Part 1 Data Collection (Table 19,25)
single-Si wafer production, photovoltaic | 1 | US | square meter | photovoltaic::production of components | production | 0 | 1 |  |  |  | single-Si wafer, photovoltaic
acetic acid production, product in 98% solution state | 0.038996 | RER | kilogram |  | technosphere | 2 | -3.2443 | 0.097989 | (1,2,4,1,1,3); de Wild-Scholten (2014) Life Cycle Assessment of Photovoltaics Status 2011, Part 1 Data Collection (Table 19,25) |  | acetic acid, without water, in 98% solution state
acrylic binder production, product in 34% solution state | 0.0020012 | RER | kilogram |  | technosphere | 2 | -6.214 | 0.097989 | (1,2,4,1,1,3); de Wild-Scholten (2014) Life Cycle Assessment of Photovoltaics Status 2011, Part 1 Data Collection (Table 19,25) |  | acrylic binder, without water, in 34% solution state
alkylbenzene sulfonate production, linear, petrochemical | 0.23997 | RER | kilogram |  | technosphere | 2 | -1.4272 | 0.097989 | (1,2,4,1,1,3); de Wild-Scholten (2014) Life Cycle Assessment of Photovoltaics Status 2011, Part 1 Data Collection (Table 19,25) |  | alkylbenzene sulfonate, linear, petrochemical
brass production | 0.0074375 | CH | kilogram |  | technosphere | 2 | -4.9012 | 0.097989 | (1,2,4,1,1,3); de Wild-Scholten (2014) Life Cycle Assessment of Photovoltaics Status 2011, Part 1 Data Collection (Table 19,25) |  | brass
dipropylene glycol monomethyl ether production | 0.29997 | RER | kilogram |  | technosphere | 2 | -1.2041 | 0.097989 | (1,2,4,1,1,3); de Wild-Scholten (2014) Life Cycle Assessment of Photovoltaics Status 2011, Part 1 Data Collection (Table 19,25) |  | dipropylene glycol monomethyl ether
flat glass production, uncoated | 0.0099852 | RER | kilogram |  | technosphere | 2 | -4.6067 | 0.11734 | (3,4,2,3,1,5); de Wild-Scholten (2014) Life Cycle Assessment of Photovoltaics Status 2011, Part 1 Data Collection (Table 19,25) |  | flat glass, uncoated
heat production, natural gas, at industrial furnace low-NOx >100kW | 3.9982 | Europe without Switzerland | megajoule |  | technosphere | 2 | 1.3858 | 0.097989 | (1,2,4,1,1,3); de Wild-Scholten (2014) Life Cycle Assessment of Photovoltaics Status 2011, Part 1 Data Collection (Table 19,25) |  | heat, district or industrial, natural gas
market for electricity, medium voltage | 4.7619 | RS | kilowatt hour |  | technosphere | 2 | 1.5606 | 0.35936 | (2,2,1,2,1,5); Woodhouse et al. (2019): c-Si PV Manufacturing Costs 2018 |  | electricity, medium voltage
market for hydrochloric acid, without water, in 30% solution state | 0.0026997 | RER | kilogram |  | technosphere | 2 | -5.9146 | 0.097989 | (1,2,4,1,1,3); de Wild-Scholten (2014) Life Cycle Assessment of Photovoltaics Status 2011, Part 1 Data Collection (Table 19,25) |  | hydrochloric acid, without water, in 30% solution state
market for sodium hydroxide, without water, in 50% solution state | 0.014998 | GLO | kilogram |  | technosphere | 2 | -4.1998 | 0.097989 | (1,2,4,1,1,3); de Wild-Scholten (2014) Life Cycle Assessment of Photovoltaics Status 2011, Part 1 Data Collection (Table 19,25) |  | sodium hydroxide, without water, in 50% solution state
market for water, deionised | 55.556 | Europe without Switzerland | kilogram |  | technosphere | 2 | 4.0174 | 0.11734 | (3,4,2,3,1,5); de Wild-Scholten (2014) Life Cycle Assessment of Photovoltaics Status 2011, Part 1 Data Collection (Table 19,25) |  | water, deionised
silicon production, single crystal, Czochralski process, photovoltaics | 0.59524 | US | kilogram |  | technosphere | 2 | -0.51879 | 0.098112 | (2,2,1,2,1,5); Wafer thickness: 170 um, kerf loss: 65 um, additional losses: 20.5 um; silicon density: 2330 kg/m3; ITRPV 2020; Woodhouse et al. (2019): c-Si PV Manufacturing Costs 2018 |  | silicon, single crystal, Czochralski process, photovoltaics
steel production, chromium steel 18/8, hot rolled | 0.0015105 | RER | kilogram |  | technosphere | 2 | -6.4953 | 0.13995 | (3,2,1,1,3,5); Proxy for diamond wire; Woodhouse et al. (2019): c-Si PV Manufacturing Costs 2018 |  | steel, chromium steel 18/8, hot rolled
transport, freight train, diesel | 1.2465 | Europe without Switzerland | ton kilometer |  | technosphere | 2 | 0.22034 | 0.36978 | (4,5,na,na,na,na); Transport distance: 100-600km |  | transport, freight train
transport, freight, lorry 7.5-16 metric ton, EURO4 | 0.23587 | RER | ton kilometer |  | technosphere | 2 | -1.4445 | 0.36978 | (4,5,na,na,na,na); Transport distance: 100km; silicon: 200km |  | transport, freight, lorry 7.5-16 metric ton, EURO4
treatment of waste, from silicon wafer production, underground deposit | -0.11012 | DE | kilogram |  | technosphere | 2 | -2.2062 | 0.097989 | (1,2,4,1,1,3); de Wild-Scholten (2014) Life Cycle Assessment of Photovoltaics Status 2011, Part 1 Data Collection (Table 19,25) | TRUE | waste, from silicon wafer production
treatment of wastewater, average, capacity 1.1E10l/year | -0.05 | CH | cubic meter |  | technosphere | 2 | -2.9957 | 0.11734 | (3,4,2,3,1,5); Calculation based on water withdrawal and water emissions | TRUE | wastewater, average
wafer factory construction | 3.9982e-06 | DE | unit |  | technosphere | 2 | -12.4297 | 0.55744 | (1,2,4,1,1,3); de Wild-Scholten (2014) Life Cycle Assessment of Photovoltaics Status 2011, Part 1 Data Collection (Table 19,25) |  | wafer factory
wire drawing, steel | 0.008948 | RER | kilogram |  | technosphere | 2 | -4.7163 | 0.13995 | (3,2,1,1,3,5); de Wild-Scholten (2014) Life Cycle Assessment of Photovoltaics Status 2011, Part 1 Data Collection (Table 19,25) |  | wire drawing, steel
Activity | single-Si wafer production, photovoltaic
comment | The reference flow for the life cycle inventory is 1 square metre of wafer surface. The single-crystalline silicon ingots are sawn into square wafers with a size 156.75x156.75 mm2 (0.0244 m2), a thickness of 170 um and a weight of 396 g/m2. The sawing losses are 121 um (95 um kerf loss and 26 um additional losses such as pot scrap, ingot top, squaring, cropping etc.) or 282 g/m2. The diamond wire is modelled as a stainless steel wire because data on industrial diamond manufacture are missing. Water is used as a cutting fluid. Diamond sawing and cleaning of wafers. The process data include electricity use, water and working material consumption. Production wastes to be treated and process-specific waterborne pollutants are considered. No data on other process specific air emissions. Location: Data for RER, extrapolated to Asia and Pacific production. Technology: Use of diamond wire saws. Time period: Collection of data in 2005. Use of some data from older publications. Silicon demand, electricity consumption as well as diamond wire and water demand updated for 2018. Production volume: Approximately 105000 MW for total c-Si in 2018 Sampling: Data collection by factory representatives. Environmental report and LCA studies. Extrapolations: Extrapolation of European LCI data by changing the electricity mix. Uncertainty: None
location | APAC
production amount | 1
reference product | single-Si wafer, photovoltaic
source | Fthenakis, V., Leccisi, E., & Frischknecht, Rolf; Stolz, Philippe; Krebs, Luana; de Wild-Scholten, Mariska; Sinha, P. (2021). Life Cycle Inventories and Life Cycle Assessments of Photovoltaic Systems 2020 Task 12 PV Sustainability. Progress in Photovoltaics: Research and Applications, 29(10), 1068–1077. www.iea-pvps.org
type | process
unit | square meter
Exchanges
name | amount | location | unit | categories | type | uncertainty type | loc | scale | comment | negative | reference product
BOD5, Biological Oxygen Demand | 0.029545 |  | kilogram | water::surface water | biosphere | 2 | -3.5218 | 0.30846 | (3,4,5,3,1,5); de Wild-Scholten (2014) Life Cycle Assessment of Photovoltaics Status 2011, Part 1 Data Collection (Table 19,25)
COD, Chemical Oxygen Demand | 0.029545 |  | kilogram | water::surface water | biosphere | 2 | -3.5218 | 0.24634 | (2,4,4,3,1,5); de Wild-Scholten (2014) Life Cycle Assessment of Photovoltaics Status 2011, Part 1 Data Collection (Table 19,25)
COD, Chemical Oxygen Demand | 0.011095 |  | kilogram | water::surface water | biosphere | 2 | -4.5013 | 0.30846 | (3,4,5,3,1,5); de Wild-Scholten (2014) Life Cycle Assessment of Photovoltaics Status 2011, Part 1 Data Collection (Table 19,25)
Heat, waste | 17.143 |  | megajoule | air::urban air close to ground | biosphere | 2 | 2.8416 | 0.14783 | (3,4,4,3,1,5); de Wild-Scholten (2014) Life Cycle Assessment of Photovoltaics Status 2011, Part 1 Data Collection (Table 19,25)
TOC, Total Organic Carbon | 0.011095 |  | kilogram | water::surface water | biosphere | 2 | -4.5013 | 0.30846 | (3,4,5,3,1,5); de Wild-Scholten (2014) Life Cycle Assessment of Photovoltaics Status 2011, Part 1 Data Collection (Table 19,25)
single-Si wafer production, photovoltaic | 1 | APAC | square meter | photovoltaic::production of components | production | 0 | 1 |  |  |  | single-Si wafer, photovoltaic
acetic acid production, product in 98% solution state | 0.038996 | RER | kilogram |  | technosphere | 2 | -3.2443 | 0.097989 | (1,2,4,1,1,3); de Wild-Scholten (2014) Life Cycle Assessment of Photovoltaics Status 2011, Part 1 Data Collection (Table 19,25) |  | acetic acid, without water, in 98% solution state
acrylic binder production, product in 34% solution state | 0.0038544 | RER | kilogram |  | technosphere | 2 | -5.5585 | 0.097989 | (1,2,4,1,1,3); de Wild-Scholten (2014) Life Cycle Assessment of Photovoltaics Status 2011, Part 1 Data Collection (Table 19,25) |  | acrylic binder, without water, in 34% solution state
alkylbenzene sulfonate production, linear, petrochemical | 0.23997 | RER | kilogram |  | technosphere | 2 | -1.4272 | 0.097989 | (1,2,4,1,1,3); de Wild-Scholten (2014) Life Cycle Assessment of Photovoltaics Status 2011, Part 1 Data Collection (Table 19,25) |  | alkylbenzene sulfonate, linear, petrochemical
brass production | 0.0074375 | CH | kilogram |  | technosphere | 2 | -4.9012 | 0.097989 | (1,2,4,1,1,3); de Wild-Scholten (2014) Life Cycle Assessment of Photovoltaics Status 2011, Part 1 Data Collection (Table 19,25) |  | brass
dipropylene glycol monomethyl ether production | 0.29997 | RER | kilogram |  | technosphere | 2 | -1.2041 | 0.097989 | (1,2,4,1,1,3); de Wild-Scholten (2014) Life Cycle Assessment of Photovoltaics Status 2011, Part 1 Data Collection (Table 19,25) |  | dipropylene glycol monomethyl ether
flat glass production, uncoated | 0.0099852 | RER | kilogram |  | technosphere | 2 | -4.6067 | 0.11734 | (3,4,2,3,1,5); de Wild-Scholten (2014) Life Cycle Assessment of Photovoltaics Status 2011, Part 1 Data Collection (Table 19,25) |  | flat glass, uncoated
heat production, natural gas, at industrial furnace low-NOx >100kW | 3.9982 | Europe without Switzerland | megajoule |  | technosphere | 2 | 1.3858 | 0.097989 | (1,2,4,1,1,3); de Wild-Scholten (2014) Life Cycle Assessment of Photovoltaics Status 2011, Part 1 Data Collection (Table 19,25) |  | heat, district or industrial, natural gas
market for electricity, medium voltage | 4.7619 | RS | kilowatt hour |  | technosphere | 2 | 1.5606 | 0.35936 | (2,2,1,2,1,5); Woodhouse et al. (2019): c-Si PV Manufacturing Costs 2018 |  | electricity, medium voltage
market for hydrochloric acid, without water, in 30% solution state | 0.0026997 | RER | kilogram |  | technosphere | 2 | -5.9146 | 0.097989 | (1,2,4,1,1,3); de Wild-Scholten (2014) Life Cycle Assessment of Photovoltaics Status 2011, Part 1 Data Collection (Table 19,25) |  | hydrochloric acid, without water, in 30% solution state
market for sodium hydroxide, without water, in 50% solution state | 0.014998 | GLO | kilogram |  | technosphere | 2 | -4.1998 | 0.097989 | (1,2,4,1,1,3); de Wild-Scholten (2014) Life Cycle Assessment of Photovoltaics Status 2011, Part 1 Data Collection (Table 19,25) |  | sodium hydroxide, without water, in 50% solution state
market for water, deionised | 55.556 | Europe without Switzerland | kilogram |  | technosphere | 2 | 4.0174 | 0.11734 | (3,4,2,3,1,5); de Wild-Scholten (2014) Life Cycle Assessment of Photovoltaics Status 2011, Part 1 Data Collection (Table 19,25) |  | water, deionised
silicon production, single crystal, Czochralski process, photovoltaics | 0.59524 | APAC | kilogram |  | technosphere | 2 | -0.51879 | 0.098112 | (2,2,1,2,1,5); Wafer thickness: 170 um, kerf loss: 65 um, additional losses: 20.5 um; silicon density: 2330 kg/m3; ITRPV 2020; Woodhouse et al. (2019): c-Si PV Manufacturing Costs 2018 |  | silicon, single crystal, Czochralski process, photovoltaics
steel production, chromium steel 18/8, hot rolled | 0.0015105 | RER | kilogram |  | technosphere | 2 | -6.4953 | 0.13995 | (3,2,1,1,3,5); Proxy for diamond wire; Woodhouse et al. (2019): c-Si PV Manufacturing Costs 2018 |  | steel, chromium steel 18/8, hot rolled
transport, freight train, diesel | 1.2465 | Europe without Switzerland | ton kilometer |  | technosphere | 2 | 0.22034 | 0.36978 | (4,5,na,na,na,na); Transport distance: 100-600km |  | transport, freight train
transport, freight, lorry 7.5-16 metric ton, EURO4 | 0.23587 | RER | ton kilometer |  | technosphere | 2 | -1.4445 | 0.36978 | (4,5,na,na,na,na); Transport distance: 100km; silicon: 200km |  | transport, freight, lorry 7.5-16 metric ton, EURO4
treatment of waste, from silicon wafer production, underground deposit | -0.17012 | DE | kilogram |  | technosphere | 2 | -1.7713 | 0.097989 | (1,2,4,1,1,3); de Wild-Scholten (2014) Life Cycle Assessment of Photovoltaics Status 2011, Part 1 Data Collection (Table 19,25) | TRUE | waste, from silicon wafer production
treatment of wastewater, average, capacity 1.1E10l/year | -0.05 | CH | cubic meter |  | technosphere | 2 | -2.9957 | 0.11734 | (3,4,2,3,1,5); Calculation based on water withdrawal and water emissions | TRUE | wastewater, average
wafer factory construction | 3.9982e-06 | DE | unit |  | technosphere | 2 | -12.4297 | 0.55744 | (1,2,4,1,1,3); de Wild-Scholten (2014) Life Cycle Assessment of Photovoltaics Status 2011, Part 1 Data Collection (Table 19,25) |  | wafer factory
wire drawing, steel | 0.008948 | RER | kilogram |  | technosphere | 2 | -4.7163 | 0.13995 | (3,2,1,1,3,5); de Wild-Scholten (2014) Life Cycle Assessment of Photovoltaics Status 2011, Part 1 Data Collection (Table 19,25) |  | wire drawing, steel
Activity | single-Si wafer production, photovoltaic
comment | The reference flow for the life cycle inventory is 1 square metre of wafer surface. The single-crystalline silicon ingots are sawn into square wafers with a size 156.75x156.75 mm2 (0.0244 m2), a thickness of 170 um and a weight of 396 g/m2. The sawing losses are 121 um (95 um kerf loss and 26 um additional losses such as pot scrap, ingot top, squaring, cropping etc.) or 282 g/m2. The diamond wire is modelled as a stainless steel wire because data on industrial diamond manufacture are missing. Water is used as a cutting fluid. Diamond sawing and cleaning of wafers. The process data include electricity use, water and working material consumption. Production wastes to be treated and process-specific waterborne pollutants are considered. No data on other process specific air emissions. Location: Data for RER, extrapolated to Chinese production. Technology: Use of diamond wire saws. Time period: Collection of data in 2005. Use of some data from older publications. Silicon demand, electricity consumption as well as diamond wire and water demand updated for 2018. Production volume: Approximately 105000 MW for total c-Si in 2018 Sampling: Data collection by factory representatives. Environmental report and LCA studies. Extrapolations: Extrapolation of European LCI data by changing the electricity mix. Uncertainty: None
location | CN
production amount | 1
reference product | single-Si wafer, photovoltaic
source | Fthenakis, V., Leccisi, E., & Frischknecht, Rolf; Stolz, Philippe; Krebs, Luana; de Wild-Scholten, Mariska; Sinha, P. (2021). Life Cycle Inventories and Life Cycle Assessments of Photovoltaic Systems 2020 Task 12 PV Sustainability. Progress in Photovoltaics: Research and Applications, 29(10), 1068–1077. www.iea-pvps.org
type | process
unit | square meter
Exchanges
name | amount | location | unit | categories | type | uncertainty type | loc | scale | comment | negative | reference product
BOD5, Biological Oxygen Demand | 0.029545 |  | kilogram | water::surface water | biosphere | 2 | -3.5218 | 0.30846 | (3,4,5,3,1,5); de Wild-Scholten (2014) Life Cycle Assessment of Photovoltaics Status 2011, Part 1 Data Collection (Table 19,25)
COD, Chemical Oxygen Demand | 0.029545 |  | kilogram | water::surface water | biosphere | 2 | -3.5218 | 0.24634 | (2,4,4,3,1,5); de Wild-Scholten (2014) Life Cycle Assessment of Photovoltaics Status 2011, Part 1 Data Collection (Table 19,25)
COD, Chemical Oxygen Demand | 0.011095 |  | kilogram | water::surface water | biosphere | 2 | -4.5013 | 0.30846 | (3,4,5,3,1,5); de Wild-Scholten (2014) Life Cycle Assessment of Photovoltaics Status 2011, Part 1 Data Collection (Table 19,25)
Heat, waste | 17.143 |  | megajoule | air::urban air close to ground | biosphere | 2 | 2.8416 | 0.14783 | (3,4,4,3,1,5); de Wild-Scholten (2014) Life Cycle Assessment of Photovoltaics Status 2011, Part 1 Data Collection (Table 19,25)
TOC, Total Organic Carbon | 0.011095 |  | kilogram | water::surface water | biosphere | 2 | -4.5013 | 0.30846 | (3,4,5,3,1,5); de Wild-Scholten (2014) Life Cycle Assessment of Photovoltaics Status 2011, Part 1 Data Collection (Table 19,25)
single-Si wafer production, photovoltaic | 1 | CN | square meter | photovoltaic::production of components | production | 0 | 1 |  |  |  | single-Si wafer, photovoltaic
acetic acid production, product in 98% solution state | 0.038996 | RER | kilogram |  | technosphere | 2 | -3.2443 | 0.097989 | (1,2,4,1,1,3); de Wild-Scholten (2014) Life Cycle Assessment of Photovoltaics Status 2011, Part 1 Data Collection (Table 19,25) |  | acetic acid, without water, in 98% solution state
acrylic binder production, product in 34% solution state | 0.0020012 | RER | kilogram |  | technosphere | 2 | -6.214 | 0.097989 | (1,2,4,1,1,3); de Wild-Scholten (2014) Life Cycle Assessment of Photovoltaics Status 2011, Part 1 Data Collection (Table 19,25) |  | acrylic binder, without water, in 34% solution state
alkylbenzene sulfonate production, linear, petrochemical | 0.23997 | RER | kilogram |  | technosphere | 2 | -1.4272 | 0.097989 | (1,2,4,1,1,3); de Wild-Scholten (2014) Life Cycle Assessment of Photovoltaics Status 2011, Part 1 Data Collection (Table 19,25) |  | alkylbenzene sulfonate, linear, petrochemical
brass production | 0.0074375 | CH | kilogram |  | technosphere | 2 | -4.9012 | 0.097989 | (1,2,4,1,1,3); de Wild-Scholten (2014) Life Cycle Assessment of Photovoltaics Status 2011, Part 1 Data Collection (Table 19,25) |  | brass
dipropylene glycol monomethyl ether production | 0.29997 | RER | kilogram |  | technosphere | 2 | -1.2041 | 0.097989 | (1,2,4,1,1,3); de Wild-Scholten (2014) Life Cycle Assessment of Photovoltaics Status 2011, Part 1 Data Collection (Table 19,25) |  | dipropylene glycol monomethyl ether
flat glass production, uncoated | 0.0099852 | RER | kilogram |  | technosphere | 2 | -4.6067 | 0.11734 | (3,4,2,3,1,5); de Wild-Scholten (2014) Life Cycle Assessment of Photovoltaics Status 2011, Part 1 Data Collection (Table 19,25) |  | flat glass, uncoated
heat production, natural gas, at industrial furnace low-NOx >100kW | 3.9982 | Europe without Switzerland | megajoule |  | technosphere | 2 | 1.3858 | 0.097989 | (1,2,4,1,1,3); de Wild-Scholten (2014) Life Cycle Assessment of Photovoltaics Status 2011, Part 1 Data Collection (Table 19,25) |  | heat, district or industrial, natural gas
market for electricity, medium voltage | 4.7619 | RS | kilowatt hour |  | technosphere | 2 | 1.5606 | 0.35936 | (2,2,1,2,1,5); Woodhouse et al. (2019): c-Si PV Manufacturing Costs 2018 |  | electricity, medium voltage
market for hydrochloric acid, without water, in 30% solution state | 0.0026997 | RER | kilogram |  | technosphere | 2 | -5.9146 | 0.097989 | (1,2,4,1,1,3); de Wild-Scholten (2014) Life Cycle Assessment of Photovoltaics Status 2011, Part 1 Data Collection (Table 19,25) |  | hydrochloric acid, without water, in 30% solution state
market for sodium hydroxide, without water, in 50% solution state | 0.014998 | GLO | kilogram |  | technosphere | 2 | -4.1998 | 0.097989 | (1,2,4,1,1,3); de Wild-Scholten (2014) Life Cycle Assessment of Photovoltaics Status 2011, Part 1 Data Collection (Table 19,25) |  | sodium hydroxide, without water, in 50% solution state
market for water, deionised | 55.556 | Europe without Switzerland | kilogram |  | technosphere | 2 | 4.0174 | 0.11734 | (3,4,2,3,1,5); de Wild-Scholten (2014) Life Cycle Assessment of Photovoltaics Status 2011, Part 1 Data Collection (Table 19,25) |  | water, deionised
silicon production, single crystal, Czochralski process, photovoltaics | 0.59524 | CN | kilogram |  | technosphere | 2 | -0.51879 | 0.098112 | (2,2,1,2,1,5); Wafer thickness: 170 um, kerf loss: 65 um, additional losses: 20.5 um; silicon density: 2330 kg/m3; ITRPV 2020; Woodhouse et al. (2019): c-Si PV Manufacturing Costs 2018 |  | silicon, single crystal, Czochralski process, photovoltaics
steel production, chromium steel 18/8, hot rolled | 0.0015105 | RER | kilogram |  | technosphere | 2 | -6.4953 | 0.13995 | (3,2,1,1,3,5); Proxy for diamond wire; Woodhouse et al. (2019): c-Si PV Manufacturing Costs 2018 |  | steel, chromium steel 18/8, hot rolled
transport, freight train, diesel | 1.2465 | Europe without Switzerland | ton kilometer |  | technosphere | 2 | 0.22034 | 0.36978 | (4,5,na,na,na,na); Transport distance: 100-600km |  | transport, freight train
transport, freight, lorry 7.5-16 metric ton, EURO4 | 0.23587 | RER | ton kilometer |  | technosphere | 2 | -1.4445 | 0.36978 | (4,5,na,na,na,na); Transport distance: 100km; silicon: 200km |  | transport, freight, lorry 7.5-16 metric ton, EURO4
treatment of waste, from silicon wafer production, underground deposit | -0.11012 | DE | kilogram |  | technosphere | 2 | -2.2062 | 0.097989 | (1,2,4,1,1,3); de Wild-Scholten (2014) Life Cycle Assessment of Photovoltaics Status 2011, Part 1 Data Collection (Table 19,25) | TRUE | waste, from silicon wafer production
treatment of wastewater, average, capacity 1.1E10l/year | -0.05 | CH | cubic meter |  | technosphere | 2 | -2.9957 | 0.11734 | (3,4,2,3,1,5); Calculation based on water withdrawal and water emissions | TRUE | wastewater, average
wafer factory construction | 3.9982e-06 | DE | unit |  | technosphere | 2 | -12.4297 | 0.55744 | (1,2,4,1,1,3); de Wild-Scholten (2014) Life Cycle Assessment of Photovoltaics Status 2011, Part 1 Data Collection (Table 19,25) |  | wafer factory
wire drawing, steel | 0.008948 | RER | kilogram |  | technosphere | 2 | -4.7163 | 0.13995 | (3,2,1,1,3,5); de Wild-Scholten (2014) Life Cycle Assessment of Photovoltaics Status 2011, Part 1 Data Collection (Table 19,25) |  | wire drawing, steel
Activity | single-Si wafer production, photovoltaic
comment | The reference flow for the life cycle inventory is 1 square metre of wafer surface. The single-crystalline silicon ingots are sawn into square wafers with a size 156.75x156.75 mm2 (0.0244 m2), a thickness of 170 um and a weight of 396 g/m2. The sawing losses are 121 um (95 um kerf loss and 26 um additional losses such as pot scrap, ingot top, squaring, cropping etc.) or 282 g/m2. The diamond wire is modelled as a stainless steel wire because data on industrial diamond manufacture are missing. Water is used as a cutting fluid. Diamond sawing and cleaning of wafers. The process data include electricity use, water and working material consumption. Production wastes to be treated and process-specific waterborne pollutants are considered. No data on other process specific air emissions. Location: Data for RER. Technology: Use of diamond wire saws. Time period: Collection of data in 2005. Use of some data from older publications. Silicon demand, electricity consumption as well as diamond wire and water demand updated for 2018. Production volume: Approximately 105000 MW for total c-Si in 2018 Sampling: Data collection by factory representatives. Environmental report and LCA studies. Extrapolations: None Uncertainty: None
location | RER
production amount | 1
reference product | single-Si wafer, photovoltaic
source | Fthenakis, V., Leccisi, E., & Frischknecht, Rolf; Stolz, Philippe; Krebs, Luana; de Wild-Scholten, Mariska; Sinha, P. (2021). Life Cycle Inventories and Life Cycle Assessments of Photovoltaic Systems 2020 Task 12 PV Sustainability. Progress in Photovoltaics: Research and Applications, 29(10), 1068–1077. www.iea-pvps.org
type | process
unit | square meter
Exchanges
name | amount | location | unit | categories | type | uncertainty type | loc | scale | comment | negative | reference product
BOD5, Biological Oxygen Demand | 0.029545 |  | kilogram | water::surface water | biosphere | 2 | -3.5218 | 0.30846 | (3,4,5,3,1,5); de Wild-Scholten (2014) Life Cycle Assessment of Photovoltaics Status 2011, Part 1 Data Collection (Table 19,25)
COD, Chemical Oxygen Demand | 0.029545 |  | kilogram | water::surface water | biosphere | 2 | -3.5218 | 0.24634 | (2,4,4,3,1,5); de Wild-Scholten (2014) Life Cycle Assessment of Photovoltaics Status 2011, Part 1 Data Collection (Table 19,25)
COD, Chemical Oxygen Demand | 0.011095 |  | kilogram | water::surface water | biosphere | 2 | -4.5013 | 0.30846 | (3,4,5,3,1,5); de Wild-Scholten (2014) Life Cycle Assessment of Photovoltaics Status 2011, Part 1 Data Collection (Table 19,25)
Heat, waste | 17.143 |  | megajoule | air::urban air close to ground | biosphere | 2 | 2.8416 | 0.14783 | (3,4,4,3,1,5); de Wild-Scholten (2014) Life Cycle Assessment of Photovoltaics Status 2011, Part 1 Data Collection (Table 19,25)
TOC, Total Organic Carbon | 0.011095 |  | kilogram | water::surface water | biosphere | 2 | -4.5013 | 0.30846 | (3,4,5,3,1,5); de Wild-Scholten (2014) Life Cycle Assessment of Photovoltaics Status 2011, Part 1 Data Collection (Table 19,25)
single-Si wafer production, photovoltaic | 1 | RER | square meter | photovoltaic::production of components | production | 0 | 1 |  |  |  | single-Si wafer, photovoltaic
acetic acid production, product in 98% solution state | 0.038996 | RER | kilogram |  | technosphere | 2 | -3.2443 | 0.097989 | (1,2,4,1,1,3); de Wild-Scholten (2014) Life Cycle Assessment of Photovoltaics Status 2011, Part 1 Data Collection (Table 19,25) |  | acetic acid, without water, in 98% solution state
acrylic binder production, product in 34% solution state | 0.0020012 | RER | kilogram |  | technosphere | 2 | -6.214 | 0.097989 | (1,2,4,1,1,3); de Wild-Scholten (2014) Life Cycle Assessment of Photovoltaics Status 2011, Part 1 Data Collection (Table 19,25) |  | acrylic binder, without water, in 34% solution state
alkylbenzene sulfonate production, linear, petrochemical | 0.23997 | RER | kilogram |  | technosphere | 2 | -1.4272 | 0.097989 | (1,2,4,1,1,3); de Wild-Scholten (2014) Life Cycle Assessment of Photovoltaics Status 2011, Part 1 Data Collection (Table 19,25) |  | alkylbenzene sulfonate, linear, petrochemical
brass production | 0.0074375 | CH | kilogram |  | technosphere | 2 | -4.9012 | 0.097989 | (1,2,4,1,1,3); de Wild-Scholten (2014) Life Cycle Assessment of Photovoltaics Status 2011, Part 1 Data Collection (Table 19,25) |  | brass
dipropylene glycol monomethyl ether production | 0.29997 | RER | kilogram |  | technosphere | 2 | -1.2041 | 0.097989 | (1,2,4,1,1,3); de Wild-Scholten (2014) Life Cycle Assessment of Photovoltaics Status 2011, Part 1 Data Collection (Table 19,25) |  | dipropylene glycol monomethyl ether
flat glass production, uncoated | 0.0099852 | RER | kilogram |  | technosphere | 2 | -4.6067 | 0.11734 | (3,4,2,3,1,5); de Wild-Scholten (2014) Life Cycle Assessment of Photovoltaics Status 2011, Part 1 Data Collection (Table 19,25) |  | flat glass, uncoated
heat production, natural gas, at industrial furnace low-NOx >100kW | 3.9982 | Europe without Switzerland | megajoule |  | technosphere | 2 | 1.3858 | 0.097989 | (1,2,4,1,1,3); de Wild-Scholten (2014) Life Cycle Assessment of Photovoltaics Status 2011, Part 1 Data Collection (Table 19,25) |  | heat, district or industrial, natural gas
market for electricity, high voltage | 4.7619 | DE | kilowatt hour |  | technosphere | 2 | 1.5606 | 0.35936 | (2,2,1,2,1,5); Woodhouse et al. (2019): c-Si PV Manufacturing Costs 2018 |  | electricity, high voltage
market for hydrochloric acid, without water, in 30% solution state | 0.0026997 | RER | kilogram |  | technosphere | 2 | -5.9146 | 0.097989 | (1,2,4,1,1,3); de Wild-Scholten (2014) Life Cycle Assessment of Photovoltaics Status 2011, Part 1 Data Collection (Table 19,25) |  | hydrochloric acid, without water, in 30% solution state
market for sodium hydroxide, without water, in 50% solution state | 0.014998 | GLO | kilogram |  | technosphere | 2 | -4.1998 | 0.097989 | (1,2,4,1,1,3); de Wild-Scholten (2014) Life Cycle Assessment of Photovoltaics Status 2011, Part 1 Data Collection (Table 19,25) |  | sodium hydroxide, without water, in 50% solution state
market for water, deionised | 55.556 | Europe without Switzerland | kilogram |  | technosphere | 2 | 4.0174 | 0.11734 | (3,4,2,3,1,5); China photovoltaic cell industry cleaner production evaluation index system |  | water, deionised
silicon production, single crystal, Czochralski process, photovoltaics | 0.59524 | RER | kilogram |  | technosphere | 2 | -0.51879 | 0.098112 | (2,2,1,2,1,5); Wafer thickness: 170 um, kerf loss: 65 um, additional losses: 20.5 um; silicon density: 2330 kg/m3; ITRPV 2020; Woodhouse et al. (2019): c-Si PV Manufacturing Costs 2018 |  | silicon, single crystal, Czochralski process, photovoltaics
steel production, chromium steel 18/8, hot rolled | 0.0015105 | RER | kilogram |  | technosphere | 2 | -6.4953 | 0.13995 | (3,2,1,1,3,5); Proxy for diamond wire; Woodhouse et al. (2019): c-Si PV Manufacturing Costs 2018 |  | steel, chromium steel 18/8, hot rolled
transport, freight train, diesel | 1.2465 | Europe without Switzerland | ton kilometer |  | technosphere | 2 | 0.22034 | 0.36978 | (4,5,na,na,na,na); Transport distance: 100-600km |  | transport, freight train
transport, freight, lorry 7.5-16 metric ton, EURO4 | 0.23587 | RER | ton kilometer |  | technosphere | 2 | -1.4445 | 0.36978 | (4,5,na,na,na,na); Transport distance: 100km; silicon: 200km |  | transport, freight, lorry 7.5-16 metric ton, EURO4
treatment of waste, from silicon wafer production, underground deposit | -0.11012 | DE | kilogram |  | technosphere | 2 | -2.2062 | 0.097989 | (1,2,4,1,1,3); de Wild-Scholten (2014) Life Cycle Assessment of Photovoltaics Status 2011, Part 1 Data Collection (Table 19,25) | TRUE | waste, from silicon wafer production
treatment of wastewater, average, capacity 1.1E10l/year | -0.05 | CH | cubic meter |  | technosphere | 2 | -2.9957 | 0.11734 | (3,4,2,3,1,5); Calculation based on water withdrawal and water emissions | TRUE | wastewater, average
wafer factory construction | 3.9982e-06 | DE | unit |  | technosphere | 2 | -12.4297 | 0.55744 | (1,2,4,1,1,3); de Wild-Scholten (2014) Life Cycle Assessment of Photovoltaics Status 2011, Part 1 Data Collection (Table 19,25) |  | wafer factory
wire drawing, steel | 0.008948 | RER | kilogram |  | technosphere | 2 | -4.7163 | 0.13995 | (3,2,1,1,3,5); de Wild-Scholten (2014) Life Cycle Assessment of Photovoltaics Status 2011, Part 1 Data Collection (Table 19,25) |  | wire drawing, steel
Activity | single-Si wafer, photovoltaics, at regional storage
comment | Imports of wafers are not taken into account since domestic wafer production is sufficient to cover cell production. Domestic production and imports of single-crystalline silicon wafers used in photovoltaic cell production in the US and other American countries. Transport from different world regions to regional storage. Location: Regional supply mix calculated based on data for the worldwide production and consumption. Technology: None Time period: Data refer to 2018 Sampling: Survey among market intelligence companies Extrapolations: None Uncertainty: None
location | US
production amount | 1
reference product | single-Si wafer, photovoltaics, at regional storage
source | Fthenakis, V., Leccisi, E., & Frischknecht, Rolf; Stolz, Philippe; Krebs, Luana; de Wild-Scholten, Mariska; Sinha, P. (2021). Life Cycle Inventories and Life Cycle Assessments of Photovoltaic Systems 2020 Task 12 PV Sustainability. Progress in Photovoltaics: Research and Applications, 29(10), 1068–1077. www.iea-pvps.org
type | process
unit | square meter
Exchanges
name | amount | location | unit | categories | type | uncertainty type | loc | scale | comment | negative | reference product
single-Si wafer, photovoltaics, at regional storage | 1 | US | square meter | photovoltaic::production of components | production | 0 | 1 |  |  |  | single-Si wafer, photovoltaics, at regional storage
market for transport, freight, sea, container ship | 8.2212 | GLO | ton kilometer |  | technosphere | 2 | 2.1067 | 0.36978 | (4,5,na,na,na,na); Transport distance CN-EU: 19994 km, CN-US: 20755 km, CN-APAC: 4584 km |  | transport, freight, sea, container ship
single-Si wafer production, photovoltaic | 1 | CN | square meter |  | technosphere | 2 | 0 | 0.22362 | (5,1,1,1,1,5); Market share Chinese wafers |  | single-Si wafer, photovoltaic
transport, freight train, diesel | 0.07922 | Europe without Switzerland | ton kilometer |  | technosphere | 2 | -2.5355 | 0.36978 | (4,5,na,na,na,na); Standard distance 200km |  | transport, freight train
transport, freight, lorry 7.5-16 metric ton, EURO4 | 0.019805 | RER | ton kilometer |  | technosphere | 2 | -3.9218 | 0.36978 | (4,5,na,na,na,na); Standard distance 50km |  | transport, freight, lorry 7.5-16 metric ton, EURO4
Activity | single-Si wafer, photovoltaics, at regional storage
comment | Shares of production in Europe (85%) and import from China (15%). Domestic production and imports of single-crystalline silicon wafers used in photovoltaic cell production in Europe. Transport from different world regions to regional storage. Location: Regional supply mix calculated based on data for the worldwide production and consumption. Technology: None Time period: Data refer to 2018 Sampling: Survey among market intelligence companies Extrapolations: None Uncertainty: None
location | RER
production amount | 1
reference product | single-Si wafer, photovoltaics, at regional storage
source | Fthenakis, V., Leccisi, E., & Frischknecht, Rolf; Stolz, Philippe; Krebs, Luana; de Wild-Scholten, Mariska; Sinha, P. (2021). Life Cycle Inventories and Life Cycle Assessments of Photovoltaic Systems 2020 Task 12 PV Sustainability. Progress in Photovoltaics: Research and Applications, 29(10), 1068–1077. www.iea-pvps.org
type | process
unit | square meter
Exchanges
name | amount | location | unit | categories | type | uncertainty type | loc | scale | comment | negative | reference product
single-Si wafer, photovoltaics, at regional storage | 1 | RER | square meter | photovoltaic::production of components | production | 0 | 1 |  |  |  | single-Si wafer, photovoltaics, at regional storage
market for transport, freight, sea, container ship | 1.5996 | GLO | ton kilometer |  | technosphere | 2 | 0.46975 | 0.36978 | (4,5,na,na,na,na); Transport distance CN-EU: 19994 km, CN-US: 20755 km, CN-APAC: 4584 km |  | transport, freight, sea, container ship
single-Si wafer production, photovoltaic | 0.79802 | RER | square meter |  | technosphere | 2 | -0.22562 | 0.22362 | (5,1,1,1,1,5); Market share European wafers |  | single-Si wafer, photovoltaic
single-Si wafer production, photovoltaic | 0.20198 | CN | square meter |  | technosphere | 2 | -1.5996 | 0.22362 | (5,1,1,1,1,5); Market share Chinese wafers |  | single-Si wafer, photovoltaic
transport, freight train, diesel | 0.07922 | Europe without Switzerland | ton kilometer |  | technosphere | 2 | -2.5355 | 0.36978 | (4,5,na,na,na,na); Standard distance 200km |  | transport, freight train
transport, freight, lorry 7.5-16 metric ton, EURO4 | 0.019805 | RER | ton kilometer |  | technosphere | 2 | -3.9218 | 0.36978 | (4,5,na,na,na,na); Standard distance 50km |  | transport, freight, lorry 7.5-16 metric ton, EURO4
Activity | single-Si wafer, photovoltaics, at regional storage
comment | Shares of production in APAC (73%) and import from China (27%). Domestic production and imports of single-crystalline silicon wafers used in photovoltaic cell production in Asia and Pacific. Transport from different world regions to regional storage. Location: Regional supply mix calculated based on data for the worldwide production and consumption. Technology: None Time period: Data refer to 2018 Sampling: Survey among market intelligence companies Extrapolations: None Uncertainty: None
location | APAC
production amount | 1
reference product | single-Si wafer, photovoltaics, at regional storage
source | Fthenakis, V., Leccisi, E., & Frischknecht, Rolf; Stolz, Philippe; Krebs, Luana; de Wild-Scholten, Mariska; Sinha, P. (2021). Life Cycle Inventories and Life Cycle Assessments of Photovoltaic Systems 2020 Task 12 PV Sustainability. Progress in Photovoltaics: Research and Applications, 29(10), 1068–1077. www.iea-pvps.org
type | process
unit | square meter
Exchanges
name | amount | location | unit | categories | type | uncertainty type | loc | scale | comment | negative | reference product
single-Si wafer, photovoltaics, at regional storage | 1 | APAC | square meter | photovoltaic::production of components | production | 0 | 1 |  |  |  | single-Si wafer, photovoltaics, at regional storage
market for transport, freight, sea, container ship | 1.5745 | GLO | ton kilometer |  | technosphere | 2 | 0.45394 | 0.36978 | (4,5,na,na,na,na); Transport distance CN-EU: 19994 km, CN-US: 20755 km, CN-APAC: 4584 km |  | transport, freight, sea, container ship
single-Si wafer production, photovoltaic | 0.86723 | CN | square meter |  | technosphere | 2 | -0.14245 | 0.22362 | (5,1,1,1,1,5); Market share Chinese wafers |  | single-Si wafer, photovoltaic
single-Si wafer production, photovoltaic | 0.13277 | APAC | square meter |  | technosphere | 2 | -2.0191 | 0.22362 | (5,1,1,1,1,5); Market share APAC wafers |  | single-Si wafer, photovoltaic
transport, freight train, diesel | 0.07922 | Europe without Switzerland | ton kilometer |  | technosphere | 2 | -2.5355 | 0.36978 | (4,5,na,na,na,na); Standard distance 200km |  | transport, freight train
transport, freight, lorry 7.5-16 metric ton, EURO4 | 0.019805 | RER | ton kilometer |  | technosphere | 2 | -3.9218 | 0.36978 | (4,5,na,na,na,na); Standard distance 50km |  | transport, freight, lorry 7.5-16 metric ton, EURO4
Activity | slanted-roof construction, mounted, on roof, Stade de Suisse
comment | Production of the additional components necessary for the mounting of 1 m2 PV panel or laminate. Materials and packaging for the production and estimation for metal processing. Disposal of the product after use. Energy use for the construction process must be included in data of the PV-plant. Location: Production in CH. Technology: Construction parts for a photovoltaic system. Time period: Date of data investigation. Production volume: Not known. Sampling: Aluminium and steel input from one large power plant installed in 2007 in Switzerland. Extrapolations: From one product to the whole market. Correction factor applied to correct for today average weight per m2. Uncertainty: None
location | CH
production amount | 1
reference product | slanted-roof construction, mounted, on roof, Stade de Suisse
source | Fthenakis, V., Leccisi, E., & Frischknecht, Rolf; Stolz, Philippe; Krebs, Luana; de Wild-Scholten, Mariska; Sinha, P. (2021). Life Cycle Inventories and Life Cycle Assessments of Photovoltaic Systems 2020 Task 12 PV Sustainability. Progress in Photovoltaics: Research and Applications, 29(10), 1068–1077. www.iea-pvps.org
type | process
unit | square meter
Exchanges
name | amount | location | unit | categories | type | uncertainty type | loc | scale | comment | negative | reference product
slanted-roof construction, mounted, on roof, Stade de Suisse | 1 | CH | square meter | photovoltaic::production of components | production | 0 | 1 |  |  |  | slanted-roof construction, mounted, on roof, Stade de Suisse
market for aluminium, wrought alloy | 2.295 | GLO | kilogram |  | technosphere | 2 | 0.83073 | 0.35851 | (1,2,1,1,1,na); Literature and own estimations |  | aluminium, wrought alloy
market for corrugated board box | 0.13332 | RER | kilogram |  | technosphere | 2 | -2.015 | 0.38969 | (3,4,3,1,3,5); Schwarz et al. 1992 |  | corrugated board box
polyethylene production, high density, granulate | 0.0014033 | RER | kilogram |  | technosphere | 2 | -6.5689 | 0.35851 | (1,2,1,1,1,na); Literature and own estimations, recycled PE |  | polyethylene, high density, granulate
polystyrene production, high impact | 0.0070167 | RER | kilogram |  | technosphere | 2 | -4.9595 | 0.38969 | (3,4,3,1,3,5); Schwarz et al. 1992 |  | polystyrene, high impact
section bar extrusion, aluminium | 2.295 | RER | kilogram |  | technosphere | 2 | 0.83073 | 0.38969 | (3,4,3,1,3,5); Estimation |  | section bar extrusion, aluminium
steel production, chromium steel 18/8, hot rolled | 0.065 | RER | kilogram |  | technosphere | 2 | -2.7334 | 0.37137 | (2,3,1,1,1,5); Literature and own estimations |  | steel, chromium steel 18/8, hot rolled
transport, freight train, diesel | 0.52635 | Europe without Switzerland | ton kilometer |  | technosphere | 2 | -0.64179 | 0.38085 | (4,5,na,na,na,na); Standard distances 200km, 600km |  | transport, freight train
transport, freight, light commercial vehicle | 0.23684 | Europe without Switzerland | ton kilometer |  | technosphere | 2 | -1.4404 | 0.38969 | (3,4,3,1,3,5); 100km to construction place |  | transport, freight, light commercial vehicle
transport, freight, lorry 7.5-16 metric ton, EURO4 | 0.1265 | RER | ton kilometer |  | technosphere | 2 | -2.0675 | 0.38085 | (4,5,na,na,na,na); Standard distance 50km |  | transport, freight, lorry 7.5-16 metric ton, EURO4
treatment of waste paperboard, municipal incineration | -0.13332 | CH | kilogram |  | technosphere | 2 | -2.015 | 0.38969 | (3,4,3,1,3,5); Calculated with use | TRUE | waste paperboard
treatment of waste polyethylene/polypropylene product, collection for final disposal | -0.0014033 | CH | kilogram |  | technosphere | 2 | -6.5689 | 0.38969 | (3,4,3,1,3,5); Disposal of plastics parts at end of life | TRUE | waste polyethylene/polypropylene product
treatment of waste polystyrene isolation, flame-retardant, collection for final disposal | -0.0070167 | CH | kilogram |  | technosphere | 2 | -4.9595 | 0.38969 | (3,4,3,1,3,5); Disposal of plastics parts at end of life | TRUE | waste polystyrene isolation, flame-retardant
Activity | takeback and recycling, CdTe PV module
comment | This dataset is based on information published in Sinha et al. (2011): End-of-Life CdTe PV Recycling with Semiconductor Refining. This dataset includes the transport of used cadmium telluride photovoltaic modules to the recycling facility as well as their dismantling and recycling. The consumption of energy and auxiliary materials are also included. The disposal of plastic components is accounted for. The takeback and recycling of the electric installation and the mounting structure are not included. Location: Germany Technology: Industry data. Time period: Time of publications. Sampling: Literature data. Extrapolations: Some generic datasets from ecoinvent have been used. Uncertainty: none
location | DE
production amount | 1
reference product | takeback and recycling, CdTe PV module
source | Fthenakis, V., Leccisi, E., & Frischknecht, Rolf; Stolz, Philippe; Krebs, Luana; de Wild-Scholten, Mariska; Sinha, P. (2021). Life Cycle Inventories and Life Cycle Assessments of Photovoltaic Systems 2020 Task 12 PV Sustainability. Progress in Photovoltaics: Research and Applications, 29(10), 1068–1077. www.iea-pvps.org
type | process
unit | kilogram
Exchanges
name | amount | location | unit | categories | type | uncertainty type | loc | scale | comment | negative | reference product
Cadmium | 3.5675e-10 |  | kilogram | air | biosphere | 2 | -21.754 | 0.80686 | (2,4,1,1,1,3,BU:5); ; Sinha et al. 2012
Cadmium, ion | 5.4037e-09 |  | kilogram | water | biosphere | 2 | -19.0362 | 0.55245 | (2,4,1,1,1,3,BU:3); ; Sinha et al. 2012
takeback and recycling, CdTe PV module | 1 | DE | kilogram | waste management::recycling | production | 0 | 1 |  |  |  | takeback and recycling, CdTe PV module
hydrogen peroxide production, product in 50% solution state | 0.03458 | RER | kilogram |  | technosphere | 2 | -3.3645 | 0.063669 | (2,4,1,1,1,3,BU:1.05); ; Sinha et al. 2012 |  | hydrogen peroxide, without water, in 50% solution state
market for electricity, medium voltage | 0.26503 | RS | kilowatt hour |  | technosphere | 2 | -1.3279 | 0.063669 | (2,4,1,1,1,3,BU:1.05); ; Sinha et al. 2012 |  | electricity, medium voltage
market for sodium hydroxide, without water, in 50% solution state | 0.0063102 | GLO | kilogram |  | technosphere | 2 | -5.0656 | 0.063669 | (2,4,1,1,1,3,BU:1.05); ; Sinha et al. 2012 |  | sodium hydroxide, without water, in 50% solution state
market for transport, freight, lorry 3.5-7.5 metric ton, EURO4 | 0.1 | RER | ton kilometer |  | technosphere | 2 | -2.3026 | 0.36978 | (4,5,na,na,na,na,BU:2); Assumed transport distance to collection point: 100 km; Sinha et al. 2012; Latanussa et al. 2016 |  | transport, freight, lorry 3.5-7.5 metric ton, EURO4
market for water, deionised | 0.32813 | CH | kilogram |  | technosphere | 2 | -1.1143 | 0.063669 | (2,4,1,1,1,3,BU:1.05); ; Sinha et al. 2012 |  | water, deionised
sulfuric acid production | 0.0050481 | RER | kilogram |  | technosphere | 2 | -5.2887 | 0.063669 | (2,4,1,1,1,3,BU:1.05); ; Sinha et al. 2012 |  | sulfuric acid
transport, freight, lorry 7.5-16 metric ton, EURO4 | 0.57847 | RER | ton kilometer |  | technosphere | 2 | -0.54737 | 0.36978 | (4,5,na,na,na,na,BU:2); Assumed transport distance to recycling site: 400 km; Sinha et al. 2012; Latanussa et al. 2016 |  | transport, freight, lorry 7.5-16 metric ton, EURO4
treatment of inert waste, inert material landfill | -0.0077829 | CH | kilogram |  | technosphere | 2 | -4.8558 | 0.063669 | (2,4,1,1,1,3,BU:1.05); ; Sinha et al. 2012 | TRUE | inert waste, for final disposal
treatment of waste plastic, mixture, sanitary landfill | -0.037304 | CH | kilogram |  | technosphere | 2 | -3.2887 | 0.063669 | (2,4,1,1,1,3,BU:1.05); ; Sinha et al. 2012 | TRUE | waste plastic, mixture
treatment of wastewater from PV cell production, capacity 5E9l/year | -0.00029027 | CH | cubic meter |  | technosphere | 2 | -8.1447 | 0.063669 | (2,4,1,1,1,3,BU:1.05); ; Sinha et al. 2012 | TRUE | wastewater from PV cell production
Activity | takeback and recycling, c-Si PV module
comment | This dataset represents a weighted average of the recycling efforts of four recycling facilities in Europe. The average transport distance of waste c-Si PV panels is assumed to be 500 km. This dataset includes the transport of used crystalline silicon photovoltaic modules to the recycling facility as well as their dismantling and recycling. The consumption of energy and the disposal of plastic components are also included. The takeback and recycling of the electric installation and the mounting structure are not included. Location: Europe Technology: Industry data. Time period: Time of publications. Sampling: Data survey at recycling companies in Europe. Extrapolations: Some generic datasets from ecoinvent have been used. Uncertainty: none
location | RER
production amount | 1
reference product | takeback and recycling, c-Si PV module
source | Fthenakis, V., Leccisi, E., & Frischknecht, Rolf; Stolz, Philippe; Krebs, Luana; de Wild-Scholten, Mariska; Sinha, P. (2021). Life Cycle Inventories and Life Cycle Assessments of Photovoltaic Systems 2020 Task 12 PV Sustainability. Progress in Photovoltaics: Research and Applications, 29(10), 1068–1077. www.iea-pvps.org
type | process
unit | kilogram
Exchanges
name | amount | location | unit | categories | type | uncertainty type | loc | scale | comment | negative | reference product
takeback and recycling, c-Si PV module | 1 | RER | kilogram | waste management::recycling | production | 0 | 1 |  |  |  | takeback and recycling, c-Si PV module
diesel, burned in building machine | 0.064831 | GLO | megajoule |  | technosphere | 2 | -2.736 | 0.36317 | (2,3,1,1,3,4,BU:2); Weighted average of data from recyclers; |  | diesel, burned in building machine
market for electricity, high voltage | 0.11131 | DE | kilowatt hour |  | technosphere | 2 | -2.1954 | 0.11121 | (2,3,1,1,3,4,BU:1.05); Weighted average of data from recyclers; |  | electricity, high voltage
market for transport, freight, lorry 3.5-7.5 metric ton, EURO4 | 0.1 | RER | ton kilometer |  | technosphere | 2 | -2.3026 | 0.36978 | (4,5,na,na,na,na,BU:2); Assumed transport distance to collection point: 100 km; Latunussa et al. 2016 |  | transport, freight, lorry 3.5-7.5 metric ton, EURO4
transport, freight, lorry 7.5-16 metric ton, EURO4 | 0.4 | RER | ton kilometer |  | technosphere | 2 | -0.91629 | 0.36978 | (4,5,na,na,na,na,BU:2); Assumed transport distance to recycling site: 400 km; Latunussa et al. 2016 |  | transport, freight, lorry 7.5-16 metric ton, EURO4
treatment of waste plastic, mixture, municipal incineration | -0.1469 | CH | kilogram |  | technosphere | 2 | -1.918 | 0.11121 | (2,3,1,1,3,4,BU:1.05); Weighted average of data from recyclers; | TRUE | waste plastic, mixture
treatment of waste plastic, mixture, sanitary landfill | -0.025652 | CH | kilogram |  | technosphere | 2 | -3.6631 | 0.11121 | (2,3,1,1,3,4,BU:1.05); Weighted average of data from recyclers; | TRUE | waste plastic, mixture
Activity | treatment, CdTe PV module
comment | This dataset is based on information published in Sinha et al. (2012): End-of-Life CdTe PV Recycling with Semiconductor Refining. The treatment of CdTe PV modules yields glass cullets, copper scrap, cadmium sludge and copper telluride cement, which are considered as co-products. The efforts of PV module takeback and recycling are economically allocated to the treatment and the recovered materials. This dataset includes the transport of used cadmium telluride photovoltaic modules to the recycling facility as well as their dismantling and recycling. The consumption of energy and auxiliary materials are also included. The disposal of plastic components is accounted for. The takeback and recycling of the electric installation and the mounting structure are not included. Location: Europe Technology: Industry data. Time period: Time of publications. Sampling: Literature data. Extrapolations: Some generic datasets from ecoinvent have been used. Uncertainty: none
location | DE
production amount | 1
reference product | treatment, CdTe PV module
source | Fthenakis, V., Leccisi, E., & Frischknecht, Rolf; Stolz, Philippe; Krebs, Luana; de Wild-Scholten, Mariska; Sinha, P. (2021). Life Cycle Inventories and Life Cycle Assessments of Photovoltaic Systems 2020 Task 12 PV Sustainability. Progress in Photovoltaics: Research and Applications, 29(10), 1068–1077. www.iea-pvps.org
type | process
unit | kilogram
Exchanges
name | amount | location | unit | categories | type | uncertainty type | loc | reference product
Cadmium | 3.0216e-10 |  | kilogram | air | biosphere | 0 | 3.0216e-10
Cadmium, ion | 4.5767e-09 |  | kilogram | water | biosphere | 0 | 4.5767e-09
treatment, CdTe PV module | 1 | DE | kilogram | waste management::recycling | production | 0 | 1 | treatment, CdTe PV module
hydrogen peroxide production, product in 50% solution state | 0.029288 | RER | kilogram |  | technosphere | 0 | 0.029288 | hydrogen peroxide, without water, in 50% solution state
market for electricity, medium voltage | 0.22447 | RS | kilowatt hour |  | technosphere | 0 | 0.22447 | electricity, medium voltage
market for sodium hydroxide, without water, in 50% solution state | 0.0053445 | GLO | kilogram |  | technosphere | 0 | 0.0053445 | sodium hydroxide, without water, in 50% solution state
market for transport, freight, lorry 3.5-7.5 metric ton, EURO4 | 0.084696 | RER | ton kilometer |  | technosphere | 0 | 0.084696 | transport, freight, lorry 3.5-7.5 metric ton, EURO4
market for water, deionised | 0.27791 | CH | kilogram |  | technosphere | 0 | 0.27791 | water, deionised
sulfuric acid production | 0.0042756 | RER | kilogram |  | technosphere | 0 | 0.0042756 | sulfuric acid
transport, freight, lorry 7.5-16 metric ton, EURO4 | 0.48994 | RER | ton kilometer |  | technosphere | 0 | 0.48994 | transport, freight, lorry 7.5-16 metric ton, EURO4
treatment of inert waste, inert material landfill | -0.0065918 | CH | kilogram |  | technosphere | 0 | 0.0065918 | inert waste, for final disposal
treatment of waste plastic, mixture, sanitary landfill | -0.031595 | CH | kilogram |  | technosphere | 0 | 0.031595 | waste plastic, mixture
treatment of wastewater from PV cell production, capacity 5E9l/year | -0.00024585 | CH | cubic meter |  | technosphere | 0 | 0.00024585 | wastewater from PV cell production
Activity | treatment, c-Si PV module
comment | This dataset represents a weighted average of the recycling efforts of four recycling facilities in Europe. The average transport distance of waste c-Si PV panels is assumed to be 500 km. The treatment of c-Si PV modules yields glass cullets, aluminium scrap and copper scrap, which are considered as co-products. The efforts of PV module takeback and recycling are economically allocated to the treatment and the recovered materials. This dataset includes the transport of used crystalline silicon photovoltaic modules to the recycling facility as well as their dismantling and recycling. The consumption of energy and the disposal of waste material are also included. The takeback and recycling of the electric installation and the mounting structure are not included. Location: Europe Technology: Industry data. Time period: Time of publications. Sampling: Literature data. Extrapolations: Some generic datasets from ecoinvent have been used. Uncertainty: none
location | RER
production amount | 1
reference product | treatment, c-Si PV module
source | Fthenakis, V., Leccisi, E., & Frischknecht, Rolf; Stolz, Philippe; Krebs, Luana; de Wild-Scholten, Mariska; Sinha, P. (2021). Life Cycle Inventories and Life Cycle Assessments of Photovoltaic Systems 2020 Task 12 PV Sustainability. Progress in Photovoltaics: Research and Applications, 29(10), 1068–1077. www.iea-pvps.org
type | process
unit | kilogram
Exchanges
name | amount | location | unit | categories | type | uncertainty type | loc | scale | comment | negative | reference product
treatment, c-Si PV module | 1 | RER | kilogram | waste management::recycling | production | 0 | 1 |  |  |  | treatment, c-Si PV module
diesel, burned in building machine | 0.032406 | GLO | megajoule |  | technosphere | 2 | -3.4294 | 0.36317 | (2,3,1,1,3,4,BU:2); Weighted average of data from recyclers; Economic allocation; |  | diesel, burned in building machine
market for electricity, high voltage | 0.055639 | DE | kilowatt hour |  | technosphere | 2 | -2.8889 | 0.11121 | (2,3,1,1,3,4,BU:1.05); Weighted average of data from recyclers; Economic allocation; |  | electricity, high voltage
market for transport, freight, lorry 3.5-7.5 metric ton, EURO4 | 0.049985 | RER | ton kilometer |  | technosphere | 2 | -2.996 | 0.36978 | (4,5,na,na,na,na,BU:2); Assumed transport distance to collection point: 100 km; Economic allocation; Latunussa et al. 2016 |  | transport, freight, lorry 3.5-7.5 metric ton, EURO4
transport, freight, lorry 7.5-16 metric ton, EURO4 | 0.19994 | RER | ton kilometer |  | technosphere | 2 | -1.6097 | 0.36978 | (4,5,na,na,na,na,BU:2); Assumed transport distance to recycling site: 400 km; Economic allocation; Latunussa et al. 2016 |  | transport, freight, lorry 7.5-16 metric ton, EURO4
treatment of waste plastic, mixture, municipal incineration | -0.07343 | CH | kilogram |  | technosphere | 2 | -2.6114 | 0.11121 | (2,3,1,1,3,4,BU:1.05); Weighted average of data from recyclers; Economic allocation; | TRUE | waste plastic, mixture
treatment of waste plastic, mixture, sanitary landfill | -0.012822 | CH | kilogram |  | technosphere | 2 | -4.3566 | 0.11121 | (2,3,1,1,3,4,BU:1.05); Weighted average of data from recyclers; Economic allocation; | TRUE | waste plastic, mixture
Activity | treatment, effluent from NF3 production, to wastewater treatment, class 3
comment | Wastewater purified in a medium size municipal wastewater treatment plant (capacity class 3), with an average capacity size of 24900 per-captia-equivalents PCE. Wastewater contains (in kg/m3): NH4-N: 0.0104 (GSD=122.5%); F: 3.52 (GSD=122.5%); Ca: 14.11 (GSD=122.5%); Infrastructure materials for municipal wastewater treatment plant, transports, dismantling. Land use burdens. Location: Specific to the technology mix encountered in Switzerland in 2000. Well applicable to modern treatment practices in Europe, North America or Japan. Technology: Three stage wastewater treatment (mechanical, biological, chemical) including sludge digestion (fermentation) according to the average technology in Switzerland Time period: Time of publications. Extrapolations: wastewater compositions from literature and/or estimates Uncertainty: None
location | CH
production amount | 1
reference product | treatment, effluent from NF3 production, to wastewater treatment, class 3
source | Fthenakis, V., Leccisi, E., & Frischknecht, Rolf; Stolz, Philippe; Krebs, Luana; de Wild-Scholten, Mariska; Sinha, P. (2021). Life Cycle Inventories and Life Cycle Assessments of Photovoltaic Systems 2020 Task 12 PV Sustainability. Progress in Photovoltaics: Research and Applications, 29(10), 1068–1077. www.iea-pvps.org
type | process
unit | cubic meter
Exchanges
name | amount | location | unit | categories | type | uncertainty type | loc | scale | comment | negative | reference product
Ammonia | 0.00011136 |  | kilogram | air::urban air close to ground | biosphere | 2 | -9.1027 | 0.52656 | direct digester gas emission plus emission from sludge incineration plus emission from sludge spreading. Uncertainty calculated from wastewater composition and treatment model
Ammonium, ion | 0.0042809 |  | kilogram | water::surface water | biosphere | 2 | -5.4536 | 0.20625 | direct wastewater treatment plant emission. Uncertainty calculated from wastewater composition and treatment model
Calcium | 0.0012263 |  | kilogram | air::urban air close to ground | biosphere | 2 | -6.7038 | 0.27547 | direct digester gas emission plus emission from sludge incineration. Uncertainty calculated from wastewater composition and treatment model
Calcium | 0.64857 |  | kilogram | soil::agricultural | biosphere | 2 | -0.43299 | 0.24318 | emission from sludge spreading. Uncertainty calculated from wastewater composition and treatment model
Calcium, ion | 12.729 |  | kilogram | water::surface water | biosphere | 2 | 2.5439 | 0.19865 | sewer overload discharge plus direct wastewater treatment plant emission plus emission from sludge incineration. Uncertainty calculated from wastewater composition and treatment model
Calcium, ion | 0.64016 |  | kilogram | water::ground-, long-term | biosphere | 2 | -0.44604 | 0.24787 | emission from sludge incineration. Uncertainty calculated from wastewater composition and treatment model
Carbon monoxide, fossil | 0.00046544 |  | kilogram | air::urban air close to ground | biosphere | 2 | -7.6725 | 0.81123 | emission from sludge incineration. Uncertainty calculated from wastewater composition and treatment model
Cyanide | 2.9843e-07 |  | kilogram | air::urban air close to ground | biosphere | 2 | -15.0247 | 0.48389 | emission from sludge incineration. Uncertainty calculated from wastewater composition and treatment model
Dinitrogen monoxide | 4.5841e-05 |  | kilogram | air::urban air close to ground | biosphere | 2 | -9.9903 | 0.21919 | direct wastewater treatment plant emission plus direct digester gas emission plus emission from sludge incineration plus emission from sludge spreading. Uncertainty calculated from wastewater composition and treatment model
Fluoride | 3.52 |  | kilogram | water::surface water | biosphere | 2 | 1.2585 | 0.19878 | sewer overload discharge plus direct wastewater treatment plant emission plus emission from sludge incineration. Uncertainty calculated from wastewater composition and treatment model
Heat, waste | 2.5253 |  | megajoule | air::urban air close to ground | biosphere | 2 | 0.92636 | 0.214 | direct wastewater treatment plant emission plus emission from sludge incineration. Uncertainty calculated from wastewater composition and treatment model
Methane, fossil | 1.3327e-05 |  | kilogram | air::urban air close to ground | biosphere | 2 | -11.2257 | 0.2445 | emission from sludge incineration. Uncertainty calculated from wastewater composition and treatment model
Nitrate | 0.019434 |  | kilogram | water::surface water | biosphere | 2 | -3.9407 | 0.20473 | sewer overload discharge plus direct wastewater treatment plant emission plus emission from sludge incineration. Uncertainty calculated from wastewater composition and treatment model
Nitrate | 1.1912e-05 |  | kilogram | water::ground-, long-term | biosphere | 2 | -11.338 | 0.28141 | emission from sludge incineration. Uncertainty calculated from wastewater composition and treatment model
Nitrogen | 0.00029386 |  | kilogram | water::surface water | biosphere | 2 | -8.1324 | 0.23344 | direct wastewater treatment plant emission. Uncertainty calculated from wastewater composition and treatment model
Nitrogen oxides | 0.00018589 |  | kilogram | air::urban air close to ground | biosphere | 2 | -8.5904 | 0.27487 | direct digester gas emission plus emission from sludge incineration. Uncertainty calculated from wastewater composition and treatment model
Water | 1 |  | cubic meter | water::surface water | biosphere | 2 | -8.5904 | 0.27487 | direct digester gas emission plus emission from sludge incineration. Uncertainty calculated from wastewater composition and treatment model
treatment, effluent from NF3 production, to wastewater treatment, class 3 | 1 | CH | cubic meter | waste management::wastewater treatment | production | 0 | 1 |  |  |  | treatment, effluent from NF3 production, to wastewater treatment, class 3
chemical production, inorganic | 1.0532e-09 | GLO | kilogram |  | technosphere | 2 | -20.6714 | 0.31757 | burden from sludge incineration. Uncertainty calculated from wastewater composition and treatment model |  | chemical, inorganic
chromium oxide production, flakes | 9.7727e-09 | RER | kilogram |  | technosphere | 2 | -18.4437 | 0.73133 | burden from sludge incineration. Uncertainty calculated from wastewater composition and treatment model |  | chromium oxide, flakes
heat production, light fuel oil, at boiler 100kW, non-modulating | 1.3965 | CH | megajoule |  | technosphere | 2 | 0.33397 | 0.23781 | direct wastewater treatment plant burden. Uncertainty calculated from wastewater composition and treatment model |  | heat, central or small-scale, other than natural gas
heat production, natural gas, at boiler modulating >100kW | 1.8845 | Europe without Switzerland | megajoule |  | technosphere | 2 | 0.63366 | 0.23781 | direct wastewater treatment plant burden. Uncertainty calculated from wastewater composition and treatment model |  | heat, district or industrial, natural gas
heat production, natural gas, at industrial furnace low-NOx >100kW | 0.0016314 | Europe without Switzerland | megajoule |  | technosphere | 2 | -6.4183 | 0.4601 | burden from sludge incineration. Uncertainty calculated from wastewater composition and treatment model |  | heat, district or industrial, natural gas
liquid manure spreading, by vacuum tanker | 0.0094024 | CH | cubic meter |  | technosphere | 2 | -4.6668 | 0.038573 | burden from sludge spreading. Uncertainty calculated from wastewater composition and treatment model |  | liquid manure spreading, by vacuum tanker
market for ammonia, anhydrous, liquid | 1.6729e-05 | RER | kilogram |  | technosphere | 2 | -10.9984 | 0.4601 | burden from sludge incineration. Uncertainty calculated from wastewater composition and treatment model |  | ammonia, anhydrous, liquid
market for cement, Portland | 0.05628 | CH | kilogram |  | technosphere | 2 | -2.8774 | 0.20866 | burden from sludge incineration. Uncertainty calculated from wastewater composition and treatment model |  | cement, Portland
market for electricity, low voltage | 0.70139 | CH | kilowatt hour |  | technosphere | 2 | -0.35469 | 0.21404 | direct wastewater treatment plant burden. Uncertainty calculated from wastewater composition and treatment model |  | electricity, low voltage
market for hydrochloric acid, without water, in 30% solution state | 6.3192e-10 | RER | kilogram |  | technosphere | 2 | -21.1823 | 0.31757 | burden from sludge incineration. Uncertainty calculated from wastewater composition and treatment model |  | hydrochloric acid, without water, in 30% solution state
market for sodium hydroxide, without water, in 50% solution state | 8.3128e-07 | GLO | kilogram |  | technosphere | 2 | -14.0003 | 0.31694 | burden from sludge incineration. Uncertainty calculated from wastewater composition and treatment model |  | sodium hydroxide, without water, in 50% solution state
market for titanium dioxide | 4.7886e-07 | RER | kilogram |  | technosphere | 2 | -14.5519 | 0.73133 | burden from sludge incineration. Uncertainty calculated from wastewater composition and treatment model |  | titanium dioxide
market for transport, freight, lorry 16-32 metric ton, EURO4 | 0.27707 | RER | ton kilometer |  | technosphere | 2 | -1.2835 | 0.037415 | direct wastewater treatment plant burden plus burden from sludge incineration. Uncertainty calculated from wastewater composition and treatment model |  | transport, freight, lorry 16-32 metric ton, EURO4
municipal waste incineration facility construction | 8.3292e-10 | CH | unit |  | technosphere | 2 | -20.9061 | 0.0944 | burden from sludge incineration. Uncertainty calculated from wastewater composition and treatment model |  | municipal waste incineration facility
process-specific burdens, municipal waste incineration | 3.3317 | CH | kilogram |  | technosphere | 2 | 1.2035 | 0.0944 | burden from sludge incineration. Uncertainty calculated from wastewater composition and treatment model |  | process-specific burdens, municipal waste incineration
process-specific burdens, residual material landfill | 0.1407 | CH | kilogram |  | technosphere | 2 | -1.9611 | 0.18561 | burden from sludge incineration. Uncertainty calculated from wastewater composition and treatment model |  | process-specific burdens, residual material landfill
process-specific burdens, slag landfill | 0.87822 | CH | kilogram |  | technosphere | 2 | -0.12986 | 0.18364 | burden from sludge incineration. Uncertainty calculated from wastewater composition and treatment model |  | process-specific burdens, slag landfill
quicklime production, milled, packed | 1.5071e-07 | CH | kilogram |  | technosphere | 2 | -15.7079 | 0.32219 | burden from sludge incineration. Uncertainty calculated from wastewater composition and treatment model |  | quicklime, milled, packed
residual material landfill construction | 2.9312e-10 | CH | unit |  | technosphere | 2 | -21.9504 | 0.18561 | burden from sludge incineration. Uncertainty calculated from wastewater composition and treatment model |  | residual material landfill
sewer grid construction, 5E9l/year, 110 km | 2.1782e-07 | CH | kilometer |  | technosphere | 0 | 2.1782e-07 |  | uncertainty heeded in exchanges of the module |  | sewer grid, 5E9l/year, 110 km
slag landfill construction | 1.5613e-09 | CH | unit |  | technosphere | 2 | -20.2777 | 0.18364 | burden from sludge incineration. Uncertainty calculated from wastewater composition and treatment model |  | slag landfill
transport, freight train, diesel | 0.0056699 | Europe without Switzerland | ton kilometer |  | technosphere | 2 | -5.1726 | 0.20705 | direct wastewater treatment plant burden plus burden from sludge incineration. Uncertainty calculated from wastewater composition and treatment model |  | transport, freight train
market for electricity, for reuse in municipal waste incineration only | -0.47899 | CH | kilowatt hour |  | technosphere | 2 | -0.73608 | 0.67154 | burden from sludge incineration. Uncertainty calculated from wastewater composition and treatment model | TRUE | electricity, for reuse in municipal waste incineration only
market for heat, for reuse in municipal waste incineration only | -2.7942 | CH | megajoule |  | technosphere | 2 | 1.0275 | 0.097495 | burden from sludge incineration. Uncertainty calculated from wastewater composition and treatment model | TRUE | heat, for reuse in municipal waste incineration only
treatment of waste cement, hydrated, residual material landfill | -0.1407 | CH | kilogram |  | technosphere | 2 | -1.9611 | 0.20866 | burden from sludge incineration. Uncertainty calculated from wastewater composition and treatment model | TRUE | waste cement, hydrated
treatment of waste graphical paper, municipal incineration | -0.0155 | CH | kilogram |  | technosphere | 2 | -4.1669 | 0.033829 | direct wastewater treatment plant burden. Uncertainty calculated from wastewater composition and treatment model | TRUE | waste graphical paper
treatment of waste plastic, mixture, municipal incineration | -0.0155 | CH | kilogram |  | technosphere | 2 | -4.1669 | 0.033829 | direct wastewater treatment plant burden. Uncertainty calculated from wastewater composition and treatment model | TRUE | waste plastic, mixture
wastewater treatment facility construction, capacity 5E9l/year | 5.6882e-09 | CH | unit |  | technosphere | 0 | 5.6882e-09 |  | uncertainty heeded in exchanges of the module |  | wastewater treatment facility, capacity 5E9l/year
Activity | vinyl fluoride production
comment | Basic inventory based on cumulative data. Pre-products, energy use, infrastructure, some air emissions and transports. No full information on all air and water emissions available. Location: Production plant of DuPont in the United States. Technology: Fluoropolymer chemistry. Time period: Time of publications. Production volume: Not known Sampling: Publication of cumulative data. Extrapolations: Desaggregation of published cumulative results for global warming potential and cumulative energy demand. Uncertainty: None
location | US
production amount | 1
reference product | vinyl fluoride
source | Fthenakis, V., Leccisi, E., & Frischknecht, Rolf; Stolz, Philippe; Krebs, Luana; de Wild-Scholten, Mariska; Sinha, P. (2021). Life Cycle Inventories and Life Cycle Assessments of Photovoltaic Systems 2020 Task 12 PV Sustainability. Progress in Photovoltaics: Research and Applications, 29(10), 1068–1077. www.iea-pvps.org
type | process
unit | kilogram
Exchanges
name | amount | location | unit | categories | type | uncertainty type | loc | scale | comment | negative | reference product
Ethane, 1,1-difluoro-, HFC-152a | 0.020545 |  | kilogram | air::urban air close to ground | biosphere | 2 | -3.8851 | 0.30183 | (5,3,1,1,1,5); Rough estimation based on cumulative data, Krieger et al. 2006
Heat, waste | 2.125 |  | megajoule | air | biosphere | 2 | 0.75377 | 0.22493 | (5,3,1,1,1,5); Rough estimation based on cumulative data, Krieger et al. 2006
vinyl fluoride production | 1 | US | kilogram | chemicals::organics | production | 0 | 1 |  |  |  | vinyl fluoride
1,1-difluoroethane production, HFC-152a | 1.5126 | US | kilogram |  | technosphere | 2 | 0.41383 | 0.22493 | (5,3,1,1,1,5); Rough estimation based on cumulative data, Krieger et al. 2006 |  | 1,1-difluoroethane, HFC-152a
chemical factory construction, organics | 4e-10 | RER | unit |  | technosphere | 2 | -21.6396 | 0.59308 | (5,3,1,1,1,5); Rough estimation based on cumulative data, Krieger et al. 2006 |  | chemical factory, organics
heat production, natural gas, at industrial furnace >100kW | 6.375 | Europe without Switzerland | megajoule |  | technosphere | 2 | 1.8524 | 0.22493 | (5,3,1,1,1,5); Rough estimation based on cumulative data, Krieger et al. 2006 |  | heat, district or industrial, natural gas
hydrogen fluoride production | -0.45767 | GLO | kilogram |  | technosphere | 2 | -0.78161 | 0.22493 | (5,3,1,1,1,5); Rough estimation based on cumulative data, Krieger et al. 2006 | TRUE | hydrogen fluoride
market for electricity, medium voltage | 0.59028 | RS | kilowatt hour |  | technosphere | 2 | -0.52716 | 0.22493 | (5,3,1,1,1,5); Rough estimation based on cumulative data, Krieger et al. 2006 |  | electricity, medium voltage
transport, freight train, diesel | 0.90755 | Europe without Switzerland | ton kilometer |  | technosphere | 2 | -0.097007 | 0.41246 | (5,3,1,1,1,5); Rough estimation based on cumulative data, Krieger et al. 2006 |  | transport, freight train
transport, freight, lorry 7.5-16 metric ton, EURO4 | 0.10549 | RER | ton kilometer |  | technosphere | 2 | -2.2491 | 0.41246 | (5,3,1,1,1,5); Rough estimation based on cumulative data, Krieger et al. 2006 |  | transport, freight, lorry 7.5-16 metric ton, EURO4
Activity | wafer factory construction
comment | Plants of Wacker, DE in Wasserburg and Freiberg. Capacity of 1 million wafers per year. Life time assumed to be 25 years. Materials and land use for a new production plant. Location: Two plants in DE and literature data. Technology: Wafer manufacturing plant for electronic and photovoltaics industry. Time period: Date of publication. Production volume: 1 million wafers per year in the factories. 25 years life time. Sampling: Environmental report Extrapolations: DE data used for Europe. Uncertainty: None
location | DE
production amount | 1
reference product | wafer factory
source | Fthenakis, V., Leccisi, E., & Frischknecht, Rolf; Stolz, Philippe; Krebs, Luana; de Wild-Scholten, Mariska; Sinha, P. (2021). Life Cycle Inventories and Life Cycle Assessments of Photovoltaic Systems 2020 Task 12 PV Sustainability. Progress in Photovoltaics: Research and Applications, 29(10), 1068–1077. www.iea-pvps.org
type | process
unit | unit
Exchanges
name | amount | location | unit | categories | type | uncertainty type | loc | scale | comment | negative | reference product
Occupation, industrial area | 2743.5 |  | square meter-year | natural resource::land | biosphere | 2 | 7.917 | 0.34757 | (1,2,1,1,1,3); 25a occupation
Transformation, from unspecified | 768.18 |  | square meter | natural resource::land | biosphere | 2 | 6.644 | 0.34757 | (1,2,1,1,1,3); Environmental report
Transformation, to industrial area | 109.74 |  | square meter | natural resource::land | biosphere | 2 | 4.6981 | 0.34757 | (1,2,1,1,1,3); Environmental report
Transformation, to industrial area | 329.22 |  | square meter | natural resource::land | biosphere | 2 | 5.7967 | 0.34757 | (1,2,1,1,1,3); share of area according to environmental report
Transformation, to traffic area, road network | 329.22 |  | square meter | natural resource::land | biosphere | 2 | 5.7967 | 0.34757 | (1,2,1,1,1,3); share of area according to environmental report
wafer factory construction | 1 | DE | unit | photovoltaic::production of components | production | 0 | 1 |  |  |  | wafer factory
building construction, hall | 109.74 | CH | square meter |  | technosphere | 2 | 4.6981 | 0.54994 | (1,2,1,1,1,3); Environmental report |  | building, hall
metal working machine production, unspecified | 10000 | RER | kilogram |  | technosphere | 2 | 9.2103 | 0.68128 | (5,3,1,1,5,3); Rough estimation for equipment |  | metal working machine, unspecified
water supply network construction | 0.021948 | CH | kilometer |  | technosphere | 2 | -3.8191 | 0.54994 | (1,2,1,1,1,3); Environmental report, pipelines for drinking water |  | water supply network
Activity | electricity production, photovoltaic, residential
comment | Annual output of grid-connected PV power plants differentiated for roof-top, facade and centralized power plants. Technology and installation type breakdown based on literature (IEA-PVPS Task 1 and Fraunhofer ISE reports) and expert estimates. Average yield based on population-weighted average according to Breyer & Schmid (2010), corrected by performance ratio as specified in IEA-PVPS Task 12 methodology guidelines. The lifetime of PV systems is estimated at 30 years based on the PEFCR PV electricity. Production mix of photovoltaic electricity in the country. Annual output, Roof-Top: 971, Annual output, Facade: 680 kWh/kWp, Annual output, centralized PV systems: 1030 kWh/kWp. Amount of solar energy transformed to electricity. Waste heat emission due to losses of electricity in the system. Technology: Electricity production with grid-connected photovoltaic power plants. Time period: Time of publications Production volume: Unknown. Sampling: Statistical data and model calculations Extrapolations: Use of PV technology data investigated for other countries (Switzerland). Correction of average yield with Swiss data. Uncertainty: None
location | AU
production amount | 1
reference product | electricity, low voltage
source | Fthenakis, V., Leccisi, E., & Frischknecht, Rolf; Stolz, Philippe; Krebs, Luana; de Wild-Scholten, Mariska; Sinha, P. (2021). Life Cycle Inventories and Life Cycle Assessments of Photovoltaic Systems 2020 Task 12 PV Sustainability. Progress in Photovoltaics: Research and Applications, 29(10), 1068–1077. www.iea-pvps.org
type | process
unit | kilowatt hour
Exchanges
name | amount | location | unit | categories | type | uncertainty type | reference product | comment
Energy, solar, converted | 3.8503 |  | megajoule | natural resource::in air | biosphere | 0 |  | (2,2,1,1,1,3); Energy loss in the system
Heat, waste | 0.25027 |  | megajoule | air | biosphere | 0 |  | (1,na,na,na,na,na); Calculation with average annual output and share of technologies; Average degradation of 10.5% included
electricity production, photovoltaic, residential | 1 | AU | kilowatt hour | photovoltaic::power plants | production | 0 | electricity, low voltage
photovoltaic slanted-roof installation, 3 kWp, CIS, laminated, integrated, on roof | 2.8506e-08 | CH | unit |  | technosphere | 0 | photovoltaic slanted-roof installation, 3 kWp, CIS, laminated, integrated, on roof | (2,2,1,1,1,3); Calculation with average annual yield and share of technologies. Lifetime: 30a.
photovoltaic slanted-roof installation, 3 kWp, CdTe, panel, mounted, on roof | 5.7504e-07 | CH | unit |  | technosphere | 0 | photovoltaic slanted-roof installation, 3 kWp, CdTe, panel, mounted, on roof | (2,2,1,1,1,3); Calculation with average annual yield and share of technologies. Lifetime: 30a.
photovoltaic slanted-roof installation, 3 kWp, micro-Si, laminated, integrated, on roof | 4.4881e-09 | RER | unit |  | technosphere | 0 | photovoltaic slanted-roof installation, 3 kWp, micro-Si, laminated, integrated, on roof | (2,2,1,1,1,3); Calculation with average annual yield and share of technologies. Lifetime: 30a.
photovoltaic slanted-roof installation, 3 kWp, micro-Si, panel, mounted, on roof | 7.5035e-08 | RER | unit |  | technosphere | 0 | photovoltaic slanted-roof installation, 3 kWp, micro-Si, panel, mounted, on roof | (2,2,1,1,1,3); Calculation with average annual yield and share of technologies. Lifetime: 30a.
photovoltaic facade installation, 3kWp, multi-Si, laminated, integrated, at building | 2.4144e-07 | RER | unit |  | technosphere | 0 | photovoltaic facade installation, 3kWp, multi-Si, laminated, integrated, at building | (2,2,1,1,1,3); Calculation with average annual yield and share of technologies. Lifetime: 30a.
photovoltaic facade installation, 3kWp, multi-Si, panel, mounted, at building | 2.4144e-07 | RER | unit |  | technosphere | 0 | photovoltaic facade installation, 3kWp, multi-Si, panel, mounted, at building | (2,2,1,1,1,3); Calculation with average annual yield and share of technologies. Lifetime: 30a.
photovoltaic facade installation, 3kWp, single-Si, laminated, integrated, at building | 1.2773e-07 | RER | unit |  | technosphere | 0 | photovoltaic facade installation, 3kWp, single-Si, laminated, integrated, at building | (2,2,1,1,1,3); Calculation with average annual yield and share of technologies. Lifetime: 30a.
photovoltaic facade installation, 3kWp, single-Si, panel, mounted, at building | 1.2773e-07 | RER | unit |  | technosphere | 0 | photovoltaic facade installation, 3kWp, single-Si, panel, mounted, at building | (2,2,1,1,1,3); Calculation with average annual yield and share of technologies. Lifetime: 30a.
photovoltaic flat-roof installation, 3kWp, multi-Si, on roof | 2.5351e-06 | RER | unit |  | technosphere | 0 | photovoltaic flat-roof installation, 3kWp, multi-Si, on roof | (2,2,1,1,1,3); Calculation with average annual yield and share of technologies. Lifetime: 30a.
photovoltaic flat-roof installation, 3kWp, single-Si, on roof | 1.3429e-06 | RER | unit |  | technosphere | 0 | photovoltaic flat-roof installation, 3kWp, single-Si, on roof | (2,2,1,1,1,3); Calculation with average annual yield and share of technologies. Lifetime: 30a.
photovoltaic slanted-roof installation, 3kWp, CIS, panel, mounted, on roof | 4.7686e-07 | CH | unit |  | technosphere | 0 | photovoltaic slanted-roof installation, 3kWp, CIS, panel, mounted, on roof | (2,2,1,1,1,3); Calculation with average annual yield and share of technologies. Lifetime: 30a.
photovoltaic slanted-roof installation, 3kWp, CdTe, laminated, integrated, on roof | 3.4502e-08 | CH | unit |  | technosphere | 0 | photovoltaic slanted-roof installation, 3kWp, CdTe, laminated, integrated, on roof | (2,2,1,1,1,3); Calculation with average annual yield and share of technologies. Lifetime: 30a.
photovoltaic slanted-roof installation, 3kWp, multi-Si, laminated, integrated, on roof | 1.2482e-07 | RER | unit |  | technosphere | 0 | photovoltaic slanted-roof installation, 3kWp, multi-Si, laminated, integrated, on roof | (2,2,1,1,1,3); Calculation with average annual yield and share of technologies. Lifetime: 30a.
photovoltaic slanted-roof installation, 3kWp, multi-Si, panel, mounted, on roof | 2.0792e-06 | RER | unit |  | technosphere | 0 | photovoltaic slanted-roof installation, 3kWp, multi-Si, panel, mounted, on roof | (2,2,1,1,1,3); Calculation with average annual yield and share of technologies. Lifetime: 30a.
photovoltaic slanted-roof installation, 3kWp, single-Si, laminated, integrated, on roof | 6.6269e-08 | RER | unit |  | technosphere | 0 | photovoltaic slanted-roof installation, 3kWp, single-Si, laminated, integrated, on roof | (2,2,1,1,1,3); Calculation with average annual yield and share of technologies. Lifetime: 30a.
photovoltaic slanted-roof installation, 3kWp, single-Si, panel, mounted, on roof | 1.101e-06 | RER | unit |  | technosphere | 0 | photovoltaic slanted-roof installation, 3kWp, single-Si, panel, mounted, on roof | (2,2,1,1,1,3); Calculation with average annual yield and share of technologies. Lifetime: 30a.
market for tap water | 0.0037026 | Europe without Switzerland | kilogram |  | technosphere | 0 | tap water | (2,2,1,1,1,3); Estimation 20l/m2 panel
treatment of wastewater, from residence, capacity 1.1E10l/year | -3.3323e-06 | CH | cubic meter |  | technosphere | 0 | wastewater, from residence | (2,2,1,1,1,3); Estimation 20l/m2 panel
Activity | electricity production, photovoltaic, residential
comment | Annual output of grid-connected PV power plants differentiated for roof-top, facade and centralized power plants. Technology and installation type breakdown based on literature (IEA-PVPS Task 1 and Fraunhofer ISE reports) and expert estimates. Average yield based on population-weighted average according to Breyer & Schmid (2010), corrected by performance ratio as specified in IEA-PVPS Task 12 methodology guidelines. The lifetime of PV systems is estimated at 30 years based on the PEFCR PV electricity. Production mix of photovoltaic electricity in the country. Annual output, Roof-Top: 971, Annual output, Facade: 680 kWh/kWp, Annual output, centralized PV systems: 1030 kWh/kWp. Amount of solar energy transformed to electricity. Waste heat emission due to losses of electricity in the system. Technology: Electricity production with grid-connected photovoltaic power plants. Time period: Time of publications Production volume: Unknown. Sampling: Statistical data and model calculations Extrapolations: Use of PV technology data investigated for other countries (Switzerland). Correction of average yield with Swiss data. Uncertainty: None
location | AT
production amount | 1
reference product | electricity, low voltage
source | Fthenakis, V., Leccisi, E., & Frischknecht, Rolf; Stolz, Philippe; Krebs, Luana; de Wild-Scholten, Mariska; Sinha, P. (2021). Life Cycle Inventories and Life Cycle Assessments of Photovoltaic Systems 2020 Task 12 PV Sustainability. Progress in Photovoltaics: Research and Applications, 29(10), 1068–1077. www.iea-pvps.org
type | process
unit | kilowatt hour
Exchanges
name | amount | location | unit | categories | type | uncertainty type | reference product | comment
Energy, solar, converted | 3.8503 |  | megajoule | natural resource::in air | biosphere | 0 |  | (2,2,1,1,1,3); Energy loss in the system
Heat, waste | 0.25027 |  | megajoule | air | biosphere | 0 |  | (1,na,na,na,na,na); Calculation with average annual output and share of technologies; Average degradation of 10.5% included
electricity production, photovoltaic, residential | 1 | AT | kilowatt hour | photovoltaic::power plants | production | 0 | electricity, low voltage
photovoltaic slanted-roof installation, 3 kWp, CIS, laminated, integrated, on roof | 7.841e-09 | CH | unit |  | technosphere | 0 | photovoltaic slanted-roof installation, 3 kWp, CIS, laminated, integrated, on roof | (2,2,1,1,1,3); Calculation with average annual yield and share of technologies. Lifetime: 30a.
photovoltaic slanted-roof installation, 3 kWp, CdTe, panel, mounted, on roof | 3.1238e-07 | CH | unit |  | technosphere | 0 | photovoltaic slanted-roof installation, 3 kWp, CdTe, panel, mounted, on roof | (2,2,1,1,1,3); Calculation with average annual yield and share of technologies. Lifetime: 30a.
photovoltaic slanted-roof installation, 3 kWp, micro-Si, laminated, integrated, on roof | 1.2376e-09 | RER | unit |  | technosphere | 0 | photovoltaic slanted-roof installation, 3 kWp, micro-Si, laminated, integrated, on roof | (2,2,1,1,1,3); Calculation with average annual yield and share of technologies. Lifetime: 30a.
photovoltaic slanted-roof installation, 3 kWp, micro-Si, panel, mounted, on roof | 4.0622e-08 | RER | unit |  | technosphere | 0 | photovoltaic slanted-roof installation, 3 kWp, micro-Si, panel, mounted, on roof | (2,2,1,1,1,3); Calculation with average annual yield and share of technologies. Lifetime: 30a.
photovoltaic facade installation, 3kWp, multi-Si, laminated, integrated, at building | 2.8918e-07 | RER | unit |  | technosphere | 0 | photovoltaic facade installation, 3kWp, multi-Si, laminated, integrated, at building | (2,2,1,1,1,3); Calculation with average annual yield and share of technologies. Lifetime: 30a.
photovoltaic facade installation, 3kWp, multi-Si, panel, mounted, at building | 0 | RER | unit |  | technosphere | 0 | photovoltaic facade installation, 3kWp, multi-Si, panel, mounted, at building | (2,2,1,1,1,3); Calculation with average annual yield and share of technologies. Lifetime: 30a.
photovoltaic facade installation, 3kWp, single-Si, laminated, integrated, at building | 1.8844e-08 | RER | unit |  | technosphere | 0 | photovoltaic facade installation, 3kWp, single-Si, laminated, integrated, at building | (2,2,1,1,1,3); Calculation with average annual yield and share of technologies. Lifetime: 30a.
photovoltaic facade installation, 3kWp, single-Si, panel, mounted, at building | 0 | RER | unit |  | technosphere | 0 | photovoltaic facade installation, 3kWp, single-Si, panel, mounted, at building | (2,2,1,1,1,3); Calculation with average annual yield and share of technologies. Lifetime: 30a.
photovoltaic flat-roof installation, 3kWp, multi-Si, on roof | 4.818e-06 | RER | unit |  | technosphere | 0 | photovoltaic flat-roof installation, 3kWp, multi-Si, on roof | (2,2,1,1,1,3); Calculation with average annual yield and share of technologies. Lifetime: 30a.
photovoltaic flat-roof installation, 3kWp, single-Si, on roof | 3.1427e-07 | RER | unit |  | technosphere | 0 | photovoltaic flat-roof installation, 3kWp, single-Si, on roof | (2,2,1,1,1,3); Calculation with average annual yield and share of technologies. Lifetime: 30a.
photovoltaic slanted-roof installation, 3kWp, CIS, panel, mounted, on roof | 2.5822e-07 | CH | unit |  | technosphere | 0 | photovoltaic slanted-roof installation, 3kWp, CIS, panel, mounted, on roof | (2,2,1,1,1,3); Calculation with average annual yield and share of technologies. Lifetime: 30a.
photovoltaic slanted-roof installation, 3kWp, CdTe, laminated, integrated, on roof | 9.4785e-09 | CH | unit |  | technosphere | 0 | photovoltaic slanted-roof installation, 3kWp, CdTe, laminated, integrated, on roof | (2,2,1,1,1,3); Calculation with average annual yield and share of technologies. Lifetime: 30a.
photovoltaic slanted-roof installation, 3kWp, multi-Si, laminated, integrated, on roof | 1.2879e-07 | RER | unit |  | technosphere | 0 | photovoltaic slanted-roof installation, 3kWp, multi-Si, laminated, integrated, on roof | (2,2,1,1,1,3); Calculation with average annual yield and share of technologies. Lifetime: 30a.
photovoltaic slanted-roof installation, 3kWp, multi-Si, panel, mounted, on roof | 4.2511e-06 | RER | unit |  | technosphere | 0 | photovoltaic slanted-roof installation, 3kWp, multi-Si, panel, mounted, on roof | (2,2,1,1,1,3); Calculation with average annual yield and share of technologies. Lifetime: 30a.
photovoltaic slanted-roof installation, 3kWp, single-Si, laminated, integrated, on roof | 8.4078e-09 | RER | unit |  | technosphere | 0 | photovoltaic slanted-roof installation, 3kWp, single-Si, laminated, integrated, on roof | (2,2,1,1,1,3); Calculation with average annual yield and share of technologies. Lifetime: 30a.
photovoltaic slanted-roof installation, 3kWp, single-Si, panel, mounted, on roof | 2.768e-07 | RER | unit |  | technosphere | 0 | photovoltaic slanted-roof installation, 3kWp, single-Si, panel, mounted, on roof | (2,2,1,1,1,3); Calculation with average annual yield and share of technologies. Lifetime: 30a.
market for tap water | 0.0037026 | Europe without Switzerland | kilogram |  | technosphere | 0 | tap water | (2,2,1,1,1,3); Estimation 20l/m2 panel
treatment of wastewater, from residence, capacity 1.1E10l/year | -3.3323e-06 | CH | cubic meter |  | technosphere | 0 | wastewater, from residence | (2,2,1,1,1,3); Estimation 20l/m2 panel
Activity | electricity production, photovoltaic, residential
comment | Annual output of grid-connected PV power plants differentiated for roof-top, facade and centralized power plants. Technology and installation type breakdown based on literature (IEA-PVPS Task 1 and Fraunhofer ISE reports) and expert estimates. Average yield based on population-weighted average according to Breyer & Schmid (2010), corrected by performance ratio as specified in IEA-PVPS Task 12 methodology guidelines. The lifetime of PV systems is estimated at 30 years based on the PEFCR PV electricity. Production mix of photovoltaic electricity in the country. Annual output, Roof-Top: 971, Annual output, Facade: 680 kWh/kWp, Annual output, centralized PV systems: 1030 kWh/kWp. Amount of solar energy transformed to electricity. Waste heat emission due to losses of electricity in the system. Technology: Electricity production with grid-connected photovoltaic power plants. Time period: Time of publications Production volume: Unknown. Sampling: Statistical data and model calculations Extrapolations: Use of PV technology data investigated for other countries (Switzerland). Correction of average yield with Swiss data. Uncertainty: None
location | BE
production amount | 1
reference product | electricity, low voltage
source | Fthenakis, V., Leccisi, E., & Frischknecht, Rolf; Stolz, Philippe; Krebs, Luana; de Wild-Scholten, Mariska; Sinha, P. (2021). Life Cycle Inventories and Life Cycle Assessments of Photovoltaic Systems 2020 Task 12 PV Sustainability. Progress in Photovoltaics: Research and Applications, 29(10), 1068–1077. www.iea-pvps.org
type | process
unit | kilowatt hour
Exchanges
name | amount | location | unit | categories | type | uncertainty type | reference product | comment
Energy, solar, converted | 3.8503 |  | megajoule | natural resource::in air | biosphere | 0 |  | (2,2,1,1,1,3); Energy loss in the system
Heat, waste | 0.25027 |  | megajoule | air | biosphere | 0 |  | (1,na,na,na,na,na); Calculation with average annual output and share of technologies; Average degradation of 10.5% included
electricity production, photovoltaic, residential | 1 | BE | kilowatt hour | photovoltaic::power plants | production | 0 | electricity, low voltage
photovoltaic slanted-roof installation, 3 kWp, CIS, laminated, integrated, on roof | 3.8907e-08 | CH | unit |  | technosphere | 0 | photovoltaic slanted-roof installation, 3 kWp, CIS, laminated, integrated, on roof | (2,2,1,1,1,3); Calculation with average annual yield and share of technologies. Lifetime: 30a.
photovoltaic slanted-roof installation, 3 kWp, CdTe, panel, mounted, on roof | 7.8588e-07 | CH | unit |  | technosphere | 0 | photovoltaic slanted-roof installation, 3 kWp, CdTe, panel, mounted, on roof | (2,2,1,1,1,3); Calculation with average annual yield and share of technologies. Lifetime: 30a.
photovoltaic slanted-roof installation, 3 kWp, micro-Si, laminated, integrated, on roof | 6.141e-09 | RER | unit |  | technosphere | 0 | photovoltaic slanted-roof installation, 3 kWp, micro-Si, laminated, integrated, on roof | (2,2,1,1,1,3); Calculation with average annual yield and share of technologies. Lifetime: 30a.
photovoltaic slanted-roof installation, 3 kWp, micro-Si, panel, mounted, on roof | 1.0264e-07 | RER | unit |  | technosphere | 0 | photovoltaic slanted-roof installation, 3 kWp, micro-Si, panel, mounted, on roof | (2,2,1,1,1,3); Calculation with average annual yield and share of technologies. Lifetime: 30a.
photovoltaic facade installation, 3kWp, multi-Si, laminated, integrated, at building | 3.2975e-07 | RER | unit |  | technosphere | 0 | photovoltaic facade installation, 3kWp, multi-Si, laminated, integrated, at building | (2,2,1,1,1,3); Calculation with average annual yield and share of technologies. Lifetime: 30a.
photovoltaic facade installation, 3kWp, multi-Si, panel, mounted, at building | 3.2975e-07 | RER | unit |  | technosphere | 0 | photovoltaic facade installation, 3kWp, multi-Si, panel, mounted, at building | (2,2,1,1,1,3); Calculation with average annual yield and share of technologies. Lifetime: 30a.
photovoltaic facade installation, 3kWp, single-Si, laminated, integrated, at building | 1.7501e-07 | RER | unit |  | technosphere | 0 | photovoltaic facade installation, 3kWp, single-Si, laminated, integrated, at building | (2,2,1,1,1,3); Calculation with average annual yield and share of technologies. Lifetime: 30a.
photovoltaic facade installation, 3kWp, single-Si, panel, mounted, at building | 1.7501e-07 | RER | unit |  | technosphere | 0 | photovoltaic facade installation, 3kWp, single-Si, panel, mounted, at building | (2,2,1,1,1,3); Calculation with average annual yield and share of technologies. Lifetime: 30a.
photovoltaic flat-roof installation, 3kWp, multi-Si, on roof | 3.4613e-06 | RER | unit |  | technosphere | 0 | photovoltaic flat-roof installation, 3kWp, multi-Si, on roof | (2,2,1,1,1,3); Calculation with average annual yield and share of technologies. Lifetime: 30a.
photovoltaic flat-roof installation, 3kWp, single-Si, on roof | 1.8337e-06 | RER | unit |  | technosphere | 0 | photovoltaic flat-roof installation, 3kWp, single-Si, on roof | (2,2,1,1,1,3); Calculation with average annual yield and share of technologies. Lifetime: 30a.
photovoltaic slanted-roof installation, 3kWp, CIS, panel, mounted, on roof | 6.4846e-07 | CH | unit |  | technosphere | 0 | photovoltaic slanted-roof installation, 3kWp, CIS, panel, mounted, on roof | (2,2,1,1,1,3); Calculation with average annual yield and share of technologies. Lifetime: 30a.
photovoltaic slanted-roof installation, 3kWp, CdTe, laminated, integrated, on roof | 4.7239e-08 | CH | unit |  | technosphere | 0 | photovoltaic slanted-roof installation, 3kWp, CdTe, laminated, integrated, on roof | (2,2,1,1,1,3); Calculation with average annual yield and share of technologies. Lifetime: 30a.
photovoltaic slanted-roof installation, 3kWp, multi-Si, laminated, integrated, on roof | 1.7049e-07 | RER | unit |  | technosphere | 0 | photovoltaic slanted-roof installation, 3kWp, multi-Si, laminated, integrated, on roof | (2,2,1,1,1,3); Calculation with average annual yield and share of technologies. Lifetime: 30a.
photovoltaic slanted-roof installation, 3kWp, multi-Si, panel, mounted, on roof | 2.8429e-06 | RER | unit |  | technosphere | 0 | photovoltaic slanted-roof installation, 3kWp, multi-Si, panel, mounted, on roof | (2,2,1,1,1,3); Calculation with average annual yield and share of technologies. Lifetime: 30a.
photovoltaic slanted-roof installation, 3kWp, single-Si, laminated, integrated, on roof | 9.0183e-08 | RER | unit |  | technosphere | 0 | photovoltaic slanted-roof installation, 3kWp, single-Si, laminated, integrated, on roof | (2,2,1,1,1,3); Calculation with average annual yield and share of technologies. Lifetime: 30a.
photovoltaic slanted-roof installation, 3kWp, single-Si, panel, mounted, on roof | 1.503e-06 | RER | unit |  | technosphere | 0 | photovoltaic slanted-roof installation, 3kWp, single-Si, panel, mounted, on roof | (2,2,1,1,1,3); Calculation with average annual yield and share of technologies. Lifetime: 30a.
market for tap water | 0.0037026 | Europe without Switzerland | kilogram |  | technosphere | 0 | tap water | (2,2,1,1,1,3); Estimation 20l/m2 panel
treatment of wastewater, from residence, capacity 1.1E10l/year | -3.3323e-06 | CH | cubic meter |  | technosphere | 0 | wastewater, from residence | (2,2,1,1,1,3); Estimation 20l/m2 panel
Activity | electricity production, photovoltaic, residential
comment | Annual output of grid-connected PV power plants differentiated for roof-top, facade and centralized power plants. Technology and installation type breakdown based on literature (IEA-PVPS Task 1 and Fraunhofer ISE reports) and expert estimates. Average yield based on population-weighted average according to Breyer & Schmid (2010), corrected by performance ratio as specified in IEA-PVPS Task 12 methodology guidelines. The lifetime of PV systems is estimated at 30 years based on the PEFCR PV electricity. Production mix of photovoltaic electricity in the country. Annual output, Roof-Top: 971, Annual output, Facade: 680 kWh/kWp, Annual output, centralized PV systems: 1030 kWh/kWp. Amount of solar energy transformed to electricity. Waste heat emission due to losses of electricity in the system. Technology: Electricity production with grid-connected photovoltaic power plants. Time period: Time of publications Production volume: Unknown. Sampling: Statistical data and model calculations Extrapolations: Use of PV technology data investigated for other countries (Switzerland). Correction of average yield with Swiss data. Uncertainty: None
location | CA
production amount | 1
reference product | electricity, low voltage
source | Fthenakis, V., Leccisi, E., & Frischknecht, Rolf; Stolz, Philippe; Krebs, Luana; de Wild-Scholten, Mariska; Sinha, P. (2021). Life Cycle Inventories and Life Cycle Assessments of Photovoltaic Systems 2020 Task 12 PV Sustainability. Progress in Photovoltaics: Research and Applications, 29(10), 1068–1077. www.iea-pvps.org
type | process
unit | kilowatt hour
Exchanges
name | amount | location | unit | categories | type | uncertainty type | reference product | comment
Energy, solar, converted | 3.8503 |  | megajoule | natural resource::in air | biosphere | 0 |  | (2,2,1,1,1,3); Energy loss in the system
Heat, waste | 0.25027 |  | megajoule | air | biosphere | 0 |  | (1,na,na,na,na,na); Calculation with average annual output and share of technologies; Average degradation of 10.5% included
electricity production, photovoltaic, residential | 1 | CA | kilowatt hour | photovoltaic::power plants | production | 0 | electricity, low voltage
photovoltaic slanted-roof installation, 3 kWp, CIS, laminated, integrated, on roof | 3.0178e-08 | CH | unit |  | technosphere | 0 | photovoltaic slanted-roof installation, 3 kWp, CIS, laminated, integrated, on roof | (2,2,1,1,1,3); Calculation with average annual yield and share of technologies. Lifetime: 30a.
photovoltaic slanted-roof installation, 3 kWp, CdTe, panel, mounted, on roof | 6.0824e-07 | CH | unit |  | technosphere | 0 | photovoltaic slanted-roof installation, 3 kWp, CdTe, panel, mounted, on roof | (2,2,1,1,1,3); Calculation with average annual yield and share of technologies. Lifetime: 30a.
photovoltaic slanted-roof installation, 3 kWp, micro-Si, laminated, integrated, on roof | 4.7645e-09 | RER | unit |  | technosphere | 0 | photovoltaic slanted-roof installation, 3 kWp, micro-Si, laminated, integrated, on roof | (2,2,1,1,1,3); Calculation with average annual yield and share of technologies. Lifetime: 30a.
photovoltaic slanted-roof installation, 3 kWp, micro-Si, panel, mounted, on roof | 7.9539e-08 | RER | unit |  | technosphere | 0 | photovoltaic slanted-roof installation, 3 kWp, micro-Si, panel, mounted, on roof | (2,2,1,1,1,3); Calculation with average annual yield and share of technologies. Lifetime: 30a.
photovoltaic facade installation, 3kWp, multi-Si, laminated, integrated, at building | 2.5513e-07 | RER | unit |  | technosphere | 0 | photovoltaic facade installation, 3kWp, multi-Si, laminated, integrated, at building | (2,2,1,1,1,3); Calculation with average annual yield and share of technologies. Lifetime: 30a.
photovoltaic facade installation, 3kWp, multi-Si, panel, mounted, at building | 2.5513e-07 | RER | unit |  | technosphere | 0 | photovoltaic facade installation, 3kWp, multi-Si, panel, mounted, at building | (2,2,1,1,1,3); Calculation with average annual yield and share of technologies. Lifetime: 30a.
photovoltaic facade installation, 3kWp, single-Si, laminated, integrated, at building | 1.3481e-07 | RER | unit |  | technosphere | 0 | photovoltaic facade installation, 3kWp, single-Si, laminated, integrated, at building | (2,2,1,1,1,3); Calculation with average annual yield and share of technologies. Lifetime: 30a.
photovoltaic facade installation, 3kWp, single-Si, panel, mounted, at building | 1.3481e-07 | RER | unit |  | technosphere | 0 | photovoltaic facade installation, 3kWp, single-Si, panel, mounted, at building | (2,2,1,1,1,3); Calculation with average annual yield and share of technologies. Lifetime: 30a.
photovoltaic flat-roof installation, 3kWp, multi-Si, on roof | 2.6825e-06 | RER | unit |  | technosphere | 0 | photovoltaic flat-roof installation, 3kWp, multi-Si, on roof | (2,2,1,1,1,3); Calculation with average annual yield and share of technologies. Lifetime: 30a.
photovoltaic flat-roof installation, 3kWp, single-Si, on roof | 1.4192e-06 | RER | unit |  | technosphere | 0 | photovoltaic flat-roof installation, 3kWp, single-Si, on roof | (2,2,1,1,1,3); Calculation with average annual yield and share of technologies. Lifetime: 30a.
photovoltaic slanted-roof installation, 3kWp, CIS, panel, mounted, on roof | 5.0297e-07 | CH | unit |  | technosphere | 0 | photovoltaic slanted-roof installation, 3kWp, CIS, panel, mounted, on roof | (2,2,1,1,1,3); Calculation with average annual yield and share of technologies. Lifetime: 30a.
photovoltaic slanted-roof installation, 3kWp, CdTe, laminated, integrated, on roof | 3.6494e-08 | CH | unit |  | technosphere | 0 | photovoltaic slanted-roof installation, 3kWp, CdTe, laminated, integrated, on roof | (2,2,1,1,1,3); Calculation with average annual yield and share of technologies. Lifetime: 30a.
photovoltaic slanted-roof installation, 3kWp, multi-Si, laminated, integrated, on roof | 1.3179e-07 | RER | unit |  | technosphere | 0 | photovoltaic slanted-roof installation, 3kWp, multi-Si, laminated, integrated, on roof | (2,2,1,1,1,3); Calculation with average annual yield and share of technologies. Lifetime: 30a.
photovoltaic slanted-roof installation, 3kWp, multi-Si, panel, mounted, on roof | 2.199e-06 | RER | unit |  | technosphere | 0 | photovoltaic slanted-roof installation, 3kWp, multi-Si, panel, mounted, on roof | (2,2,1,1,1,3); Calculation with average annual yield and share of technologies. Lifetime: 30a.
photovoltaic slanted-roof installation, 3kWp, single-Si, laminated, integrated, on roof | 6.9947e-08 | RER | unit |  | technosphere | 0 | photovoltaic slanted-roof installation, 3kWp, single-Si, laminated, integrated, on roof | (2,2,1,1,1,3); Calculation with average annual yield and share of technologies. Lifetime: 30a.
photovoltaic slanted-roof installation, 3kWp, single-Si, panel, mounted, on roof | 1.1619e-06 | RER | unit |  | technosphere | 0 | photovoltaic slanted-roof installation, 3kWp, single-Si, panel, mounted, on roof | (2,2,1,1,1,3); Calculation with average annual yield and share of technologies. Lifetime: 30a.
market for tap water | 0.0037026 | Europe without Switzerland | kilogram |  | technosphere | 0 | tap water | (2,2,1,1,1,3); Estimation 20l/m2 panel
treatment of wastewater, from residence, capacity 1.1E10l/year | -3.3323e-06 | CH | cubic meter |  | technosphere | 0 | wastewater, from residence | (2,2,1,1,1,3); Estimation 20l/m2 panel
Activity | electricity production, photovoltaic, residential
comment | Annual output of grid-connected PV power plants differentiated for roof-top, facade and centralized power plants. Technology and installation type breakdown based on literature (IEA-PVPS Task 1 and Fraunhofer ISE reports) and expert estimates. Average yield based on population-weighted average according to Breyer & Schmid (2010), corrected by performance ratio as specified in IEA-PVPS Task 12 methodology guidelines. The lifetime of PV systems is estimated at 30 years based on the PEFCR PV electricity. Production mix of photovoltaic electricity in the country. Annual output, Roof-Top: 971, Annual output, Facade: 680 kWh/kWp, Annual output, centralized PV systems: 1030 kWh/kWp. Amount of solar energy transformed to electricity. Waste heat emission due to losses of electricity in the system. Technology: Electricity production with grid-connected photovoltaic power plants. Time period: Time of publications Production volume: Unknown. Sampling: Statistical data and model calculations Extrapolations: Use of PV technology data investigated for other countries (Switzerland). Correction of average yield with Swiss data. Uncertainty: None
location | CL
production amount | 1
reference product | electricity, low voltage
source | Fthenakis, V., Leccisi, E., & Frischknecht, Rolf; Stolz, Philippe; Krebs, Luana; de Wild-Scholten, Mariska; Sinha, P. (2021). Life Cycle Inventories and Life Cycle Assessments of Photovoltaic Systems 2020 Task 12 PV Sustainability. Progress in Photovoltaics: Research and Applications, 29(10), 1068–1077. www.iea-pvps.org
type | process
unit | kilowatt hour
Exchanges
name | amount | location | unit | categories | type | uncertainty type | reference product | comment
Energy, solar, converted | 3.8503 |  | megajoule | natural resource::in air | biosphere | 0 |  | (2,2,1,1,1,3); Energy loss in the system
Heat, waste | 0.25027 |  | megajoule | air | biosphere | 0 |  | (1,na,na,na,na,na); Calculation with average annual output and share of technologies; Average degradation of 10.5% included
electricity production, photovoltaic, residential | 1 | CL | kilowatt hour | photovoltaic::power plants | production | 0 | electricity, low voltage
photovoltaic slanted-roof installation, 3 kWp, CIS, laminated, integrated, on roof | 2.1976e-08 | CH | unit |  | technosphere | 0 | photovoltaic slanted-roof installation, 3 kWp, CIS, laminated, integrated, on roof | (2,2,1,1,1,3); Calculation with average annual yield and share of technologies. Lifetime: 30a.
photovoltaic slanted-roof installation, 3 kWp, CdTe, panel, mounted, on roof | 4.4382e-07 | CH | unit |  | technosphere | 0 | photovoltaic slanted-roof installation, 3 kWp, CdTe, panel, mounted, on roof | (2,2,1,1,1,3); Calculation with average annual yield and share of technologies. Lifetime: 30a.
photovoltaic slanted-roof installation, 3 kWp, micro-Si, laminated, integrated, on roof | 3.4903e-09 | RER | unit |  | technosphere | 0 | photovoltaic slanted-roof installation, 3 kWp, micro-Si, laminated, integrated, on roof | (2,2,1,1,1,3); Calculation with average annual yield and share of technologies. Lifetime: 30a.
photovoltaic slanted-roof installation, 3 kWp, micro-Si, panel, mounted, on roof | 5.7956e-08 | RER | unit |  | technosphere | 0 | photovoltaic slanted-roof installation, 3 kWp, micro-Si, panel, mounted, on roof | (2,2,1,1,1,3); Calculation with average annual yield and share of technologies. Lifetime: 30a.
photovoltaic facade installation, 3kWp, multi-Si, laminated, integrated, at building | 1.8684e-07 | RER | unit |  | technosphere | 0 | photovoltaic facade installation, 3kWp, multi-Si, laminated, integrated, at building | (2,2,1,1,1,3); Calculation with average annual yield and share of technologies. Lifetime: 30a.
photovoltaic facade installation, 3kWp, multi-Si, panel, mounted, at building | 1.8684e-07 | RER | unit |  | technosphere | 0 | photovoltaic facade installation, 3kWp, multi-Si, panel, mounted, at building | (2,2,1,1,1,3); Calculation with average annual yield and share of technologies. Lifetime: 30a.
photovoltaic facade installation, 3kWp, single-Si, laminated, integrated, at building | 9.8807e-08 | RER | unit |  | technosphere | 0 | photovoltaic facade installation, 3kWp, single-Si, laminated, integrated, at building | (2,2,1,1,1,3); Calculation with average annual yield and share of technologies. Lifetime: 30a.
photovoltaic facade installation, 3kWp, single-Si, panel, mounted, at building | 9.8807e-08 | RER | unit |  | technosphere | 0 | photovoltaic facade installation, 3kWp, single-Si, panel, mounted, at building | (2,2,1,1,1,3); Calculation with average annual yield and share of technologies. Lifetime: 30a.
photovoltaic flat-roof installation, 3kWp, multi-Si, on roof | 1.9606e-06 | RER | unit |  | technosphere | 0 | photovoltaic flat-roof installation, 3kWp, multi-Si, on roof | (2,2,1,1,1,3); Calculation with average annual yield and share of technologies. Lifetime: 30a.
photovoltaic flat-roof installation, 3kWp, single-Si, on roof | 1.0385e-06 | RER | unit |  | technosphere | 0 | photovoltaic flat-roof installation, 3kWp, single-Si, on roof | (2,2,1,1,1,3); Calculation with average annual yield and share of technologies. Lifetime: 30a.
photovoltaic slanted-roof installation, 3kWp, CIS, panel, mounted, on roof | 3.6842e-07 | CH | unit |  | technosphere | 0 | photovoltaic slanted-roof installation, 3kWp, CIS, panel, mounted, on roof | (2,2,1,1,1,3); Calculation with average annual yield and share of technologies. Lifetime: 30a.
photovoltaic slanted-roof installation, 3kWp, CdTe, laminated, integrated, on roof | 2.6716e-08 | CH | unit |  | technosphere | 0 | photovoltaic slanted-roof installation, 3kWp, CdTe, laminated, integrated, on roof | (2,2,1,1,1,3); Calculation with average annual yield and share of technologies. Lifetime: 30a.
photovoltaic slanted-roof installation, 3kWp, multi-Si, laminated, integrated, on roof | 9.6521e-08 | RER | unit |  | technosphere | 0 | photovoltaic slanted-roof installation, 3kWp, multi-Si, laminated, integrated, on roof | (2,2,1,1,1,3); Calculation with average annual yield and share of technologies. Lifetime: 30a.
photovoltaic slanted-roof installation, 3kWp, multi-Si, panel, mounted, on roof | 1.6094e-06 | RER | unit |  | technosphere | 0 | photovoltaic slanted-roof installation, 3kWp, multi-Si, panel, mounted, on roof | (2,2,1,1,1,3); Calculation with average annual yield and share of technologies. Lifetime: 30a.
photovoltaic slanted-roof installation, 3kWp, single-Si, laminated, integrated, on roof | 5.1061e-08 | RER | unit |  | technosphere | 0 | photovoltaic slanted-roof installation, 3kWp, single-Si, laminated, integrated, on roof | (2,2,1,1,1,3); Calculation with average annual yield and share of technologies. Lifetime: 30a.
photovoltaic slanted-roof installation, 3kWp, single-Si, panel, mounted, on roof | 8.5318e-07 | RER | unit |  | technosphere | 0 | photovoltaic slanted-roof installation, 3kWp, single-Si, panel, mounted, on roof | (2,2,1,1,1,3); Calculation with average annual yield and share of technologies. Lifetime: 30a.
market for tap water | 0.0037026 | Europe without Switzerland | kilogram |  | technosphere | 0 | tap water | (2,2,1,1,1,3); Estimation 20l/m2 panel
treatment of wastewater, from residence, capacity 1.1E10l/year | -3.3323e-06 | CH | cubic meter |  | technosphere | 0 | wastewater, from residence | (2,2,1,1,1,3); Estimation 20l/m2 panel
Activity | electricity production, photovoltaic, residential
comment | Annual output of grid-connected PV power plants differentiated for roof-top, facade and centralized power plants. Technology and installation type breakdown based on literature (IEA-PVPS Task 1 and Fraunhofer ISE reports) and expert estimates. Average yield based on population-weighted average according to Breyer & Schmid (2010), corrected by performance ratio as specified in IEA-PVPS Task 12 methodology guidelines. The lifetime of PV systems is estimated at 30 years based on the PEFCR PV electricity. Production mix of photovoltaic electricity in the country. Annual output, Roof-Top: 971, Annual output, Facade: 680 kWh/kWp, Annual output, centralized PV systems: 1030 kWh/kWp. Amount of solar energy transformed to electricity. Waste heat emission due to losses of electricity in the system. Technology: Electricity production with grid-connected photovoltaic power plants. Time period: Time of publications Production volume: Unknown. Sampling: Statistical data and model calculations Extrapolations: Use of PV technology data investigated for other countries (Switzerland). Correction of average yield with Swiss data. Uncertainty: None
location | CN
production amount | 1
reference product | electricity, low voltage
source | Fthenakis, V., Leccisi, E., & Frischknecht, Rolf; Stolz, Philippe; Krebs, Luana; de Wild-Scholten, Mariska; Sinha, P. (2021). Life Cycle Inventories and Life Cycle Assessments of Photovoltaic Systems 2020 Task 12 PV Sustainability. Progress in Photovoltaics: Research and Applications, 29(10), 1068–1077. www.iea-pvps.org
type | process
unit | kilowatt hour
Exchanges
name | amount | location | unit | categories | type | uncertainty type | reference product | comment
Energy, solar, converted | 3.8503 |  | megajoule | natural resource::in air | biosphere | 0 |  | (2,2,1,1,1,3); Energy loss in the system
Heat, waste | 0.25027 |  | megajoule | air | biosphere | 0 |  | (1,na,na,na,na,na); Calculation with average annual output and share of technologies; Average degradation of 10.5% included
electricity production, photovoltaic, residential | 1 | CN | kilowatt hour | photovoltaic::power plants | production | 0 | electricity, low voltage
photovoltaic slanted-roof installation, 3 kWp, CIS, laminated, integrated, on roof | 1.5738e-08 | CH | unit |  | technosphere | 0 | photovoltaic slanted-roof installation, 3 kWp, CIS, laminated, integrated, on roof | (2,2,1,1,1,3); Calculation with average annual yield and share of technologies. Lifetime: 30a.
photovoltaic slanted-roof installation, 3 kWp, CdTe, panel, mounted, on roof | 3.1817e-07 | CH | unit |  | technosphere | 0 | photovoltaic slanted-roof installation, 3 kWp, CdTe, panel, mounted, on roof | (2,2,1,1,1,3); Calculation with average annual yield and share of technologies. Lifetime: 30a.
photovoltaic slanted-roof installation, 3 kWp, micro-Si, laminated, integrated, on roof | 2.4975e-09 | RER | unit |  | technosphere | 0 | photovoltaic slanted-roof installation, 3 kWp, micro-Si, laminated, integrated, on roof | (2,2,1,1,1,3); Calculation with average annual yield and share of technologies. Lifetime: 30a.
photovoltaic slanted-roof installation, 3 kWp, micro-Si, panel, mounted, on roof | 4.1511e-08 | RER | unit |  | technosphere | 0 | photovoltaic slanted-roof installation, 3 kWp, micro-Si, panel, mounted, on roof | (2,2,1,1,1,3); Calculation with average annual yield and share of technologies. Lifetime: 30a.
photovoltaic facade installation, 3kWp, multi-Si, laminated, integrated, at building | 3.0823e-07 | RER | unit |  | technosphere | 0 | photovoltaic facade installation, 3kWp, multi-Si, laminated, integrated, at building | (2,2,1,1,1,3); Calculation with average annual yield and share of technologies. Lifetime: 30a.
photovoltaic facade installation, 3kWp, multi-Si, panel, mounted, at building | 3.0823e-07 | RER | unit |  | technosphere | 0 | photovoltaic facade installation, 3kWp, multi-Si, panel, mounted, at building | (2,2,1,1,1,3); Calculation with average annual yield and share of technologies. Lifetime: 30a.
photovoltaic facade installation, 3kWp, single-Si, laminated, integrated, at building | 1.6308e-07 | RER | unit |  | technosphere | 0 | photovoltaic facade installation, 3kWp, single-Si, laminated, integrated, at building | (2,2,1,1,1,3); Calculation with average annual yield and share of technologies. Lifetime: 30a.
photovoltaic facade installation, 3kWp, single-Si, panel, mounted, at building | 1.6308e-07 | RER | unit |  | technosphere | 0 | photovoltaic facade installation, 3kWp, single-Si, panel, mounted, at building | (2,2,1,1,1,3); Calculation with average annual yield and share of technologies. Lifetime: 30a.
photovoltaic flat-roof installation, 3kWp, multi-Si, on roof | 3.2388e-06 | RER | unit |  | technosphere | 0 | photovoltaic flat-roof installation, 3kWp, multi-Si, on roof | (2,2,1,1,1,3); Calculation with average annual yield and share of technologies. Lifetime: 30a.
photovoltaic flat-roof installation, 3kWp, single-Si, on roof | 1.7106e-06 | RER | unit |  | technosphere | 0 | photovoltaic flat-roof installation, 3kWp, single-Si, on roof | (2,2,1,1,1,3); Calculation with average annual yield and share of technologies. Lifetime: 30a.
photovoltaic slanted-roof installation, 3kWp, CIS, panel, mounted, on roof | 2.6343e-07 | CH | unit |  | technosphere | 0 | photovoltaic slanted-roof installation, 3kWp, CIS, panel, mounted, on roof | (2,2,1,1,1,3); Calculation with average annual yield and share of technologies. Lifetime: 30a.
photovoltaic slanted-roof installation, 3kWp, CdTe, laminated, integrated, on roof | 1.9159e-08 | CH | unit |  | technosphere | 0 | photovoltaic slanted-roof installation, 3kWp, CdTe, laminated, integrated, on roof | (2,2,1,1,1,3); Calculation with average annual yield and share of technologies. Lifetime: 30a.
photovoltaic slanted-roof installation, 3kWp, multi-Si, laminated, integrated, on roof | 1.9159e-07 | RER | unit |  | technosphere | 0 | photovoltaic slanted-roof installation, 3kWp, multi-Si, laminated, integrated, on roof | (2,2,1,1,1,3); Calculation with average annual yield and share of technologies. Lifetime: 30a.
photovoltaic slanted-roof installation, 3kWp, multi-Si, panel, mounted, on roof | 3.1931e-06 | RER | unit |  | technosphere | 0 | photovoltaic slanted-roof installation, 3kWp, multi-Si, panel, mounted, on roof | (2,2,1,1,1,3); Calculation with average annual yield and share of technologies. Lifetime: 30a.
photovoltaic slanted-roof installation, 3kWp, single-Si, laminated, integrated, on roof | 1.0138e-07 | RER | unit |  | technosphere | 0 | photovoltaic slanted-roof installation, 3kWp, single-Si, laminated, integrated, on roof | (2,2,1,1,1,3); Calculation with average annual yield and share of technologies. Lifetime: 30a.
photovoltaic slanted-roof installation, 3kWp, single-Si, panel, mounted, on roof | 1.6878e-06 | RER | unit |  | technosphere | 0 | photovoltaic slanted-roof installation, 3kWp, single-Si, panel, mounted, on roof | (2,2,1,1,1,3); Calculation with average annual yield and share of technologies. Lifetime: 30a.
market for tap water | 0.0037026 | Europe without Switzerland | kilogram |  | technosphere | 0 | tap water | (2,2,1,1,1,3); Estimation 20l/m2 panel
treatment of wastewater, from residence, capacity 1.1E10l/year | -3.3323e-06 | CH | cubic meter |  | technosphere | 0 | wastewater, from residence | (2,2,1,1,1,3); Estimation 20l/m2 panel
Activity | electricity production, photovoltaic, residential
comment | Annual output of grid-connected PV power plants differentiated for roof-top, facade and centralized power plants. Technology and installation type breakdown based on literature (IEA-PVPS Task 1 and Fraunhofer ISE reports) and expert estimates. Average yield based on population-weighted average according to Breyer & Schmid (2010), corrected by performance ratio as specified in IEA-PVPS Task 12 methodology guidelines. The lifetime of PV systems is estimated at 30 years based on the PEFCR PV electricity. Production mix of photovoltaic electricity in the country. Annual output, Roof-Top: 971, Annual output, Facade: 680 kWh/kWp, Annual output, centralized PV systems: 1030 kWh/kWp. Amount of solar energy transformed to electricity. Waste heat emission due to losses of electricity in the system. Technology: Electricity production with grid-connected photovoltaic power plants. Time period: Time of publications Production volume: Unknown. Sampling: Statistical data and model calculations Extrapolations: Use of PV technology data investigated for other countries (Switzerland). Correction of average yield with Swiss data. Uncertainty: None
location | CZ
production amount | 1
reference product | electricity, low voltage
source | Fthenakis, V., Leccisi, E., & Frischknecht, Rolf; Stolz, Philippe; Krebs, Luana; de Wild-Scholten, Mariska; Sinha, P. (2021). Life Cycle Inventories and Life Cycle Assessments of Photovoltaic Systems 2020 Task 12 PV Sustainability. Progress in Photovoltaics: Research and Applications, 29(10), 1068–1077. www.iea-pvps.org
type | process
unit | kilowatt hour
Exchanges
name | amount | location | unit | categories | type | uncertainty type | reference product | comment
Energy, solar, converted | 3.8503 |  | megajoule | natural resource::in air | biosphere | 0 |  | (2,2,1,1,1,3); Energy loss in the system
Heat, waste | 0.25027 |  | megajoule | air | biosphere | 0 |  | (1,na,na,na,na,na); Calculation with average annual output and share of technologies; Average degradation of 10.5% included
electricity production, photovoltaic, residential | 1 | CZ | kilowatt hour | photovoltaic::power plants | production | 0 | electricity, low voltage
photovoltaic slanted-roof installation, 3 kWp, CIS, laminated, integrated, on roof | 3.7433e-08 | CH | unit |  | technosphere | 0 | photovoltaic slanted-roof installation, 3 kWp, CIS, laminated, integrated, on roof | (2,2,1,1,1,3); Calculation with average annual yield and share of technologies. Lifetime: 30a.
photovoltaic slanted-roof installation, 3 kWp, CdTe, panel, mounted, on roof | 7.5628e-07 | CH | unit |  | technosphere | 0 | photovoltaic slanted-roof installation, 3 kWp, CdTe, panel, mounted, on roof | (2,2,1,1,1,3); Calculation with average annual yield and share of technologies. Lifetime: 30a.
photovoltaic slanted-roof installation, 3 kWp, micro-Si, laminated, integrated, on roof | 5.9306e-09 | RER | unit |  | technosphere | 0 | photovoltaic slanted-roof installation, 3 kWp, micro-Si, laminated, integrated, on roof | (2,2,1,1,1,3); Calculation with average annual yield and share of technologies. Lifetime: 30a.
photovoltaic slanted-roof installation, 3 kWp, micro-Si, panel, mounted, on roof | 9.848e-08 | RER | unit |  | technosphere | 0 | photovoltaic slanted-roof installation, 3 kWp, micro-Si, panel, mounted, on roof | (2,2,1,1,1,3); Calculation with average annual yield and share of technologies. Lifetime: 30a.
photovoltaic facade installation, 3kWp, multi-Si, laminated, integrated, at building | 3.1703e-07 | RER | unit |  | technosphere | 0 | photovoltaic facade installation, 3kWp, multi-Si, laminated, integrated, at building | (2,2,1,1,1,3); Calculation with average annual yield and share of technologies. Lifetime: 30a.
photovoltaic facade installation, 3kWp, multi-Si, panel, mounted, at building | 3.1703e-07 | RER | unit |  | technosphere | 0 | photovoltaic facade installation, 3kWp, multi-Si, panel, mounted, at building | (2,2,1,1,1,3); Calculation with average annual yield and share of technologies. Lifetime: 30a.
photovoltaic facade installation, 3kWp, single-Si, laminated, integrated, at building | 1.6784e-07 | RER | unit |  | technosphere | 0 | photovoltaic facade installation, 3kWp, single-Si, laminated, integrated, at building | (2,2,1,1,1,3); Calculation with average annual yield and share of technologies. Lifetime: 30a.
photovoltaic facade installation, 3kWp, single-Si, panel, mounted, at building | 1.6784e-07 | RER | unit |  | technosphere | 0 | photovoltaic facade installation, 3kWp, single-Si, panel, mounted, at building | (2,2,1,1,1,3); Calculation with average annual yield and share of technologies. Lifetime: 30a.
photovoltaic flat-roof installation, 3kWp, multi-Si, on roof | 3.3298e-06 | RER | unit |  | technosphere | 0 | photovoltaic flat-roof installation, 3kWp, multi-Si, on roof | (2,2,1,1,1,3); Calculation with average annual yield and share of technologies. Lifetime: 30a.
photovoltaic flat-roof installation, 3kWp, single-Si, on roof | 1.7628e-06 | RER | unit |  | technosphere | 0 | photovoltaic flat-roof installation, 3kWp, single-Si, on roof | (2,2,1,1,1,3); Calculation with average annual yield and share of technologies. Lifetime: 30a.
photovoltaic slanted-roof installation, 3kWp, CIS, panel, mounted, on roof | 6.257e-07 | CH | unit |  | technosphere | 0 | photovoltaic slanted-roof installation, 3kWp, CIS, panel, mounted, on roof | (2,2,1,1,1,3); Calculation with average annual yield and share of technologies. Lifetime: 30a.
photovoltaic slanted-roof installation, 3kWp, CdTe, laminated, integrated, on roof | 4.5322e-08 | CH | unit |  | technosphere | 0 | photovoltaic slanted-roof installation, 3kWp, CdTe, laminated, integrated, on roof | (2,2,1,1,1,3); Calculation with average annual yield and share of technologies. Lifetime: 30a.
photovoltaic slanted-roof installation, 3kWp, multi-Si, laminated, integrated, on roof | 1.6377e-07 | RER | unit |  | technosphere | 0 | photovoltaic slanted-roof installation, 3kWp, multi-Si, laminated, integrated, on roof | (2,2,1,1,1,3); Calculation with average annual yield and share of technologies. Lifetime: 30a.
photovoltaic slanted-roof installation, 3kWp, multi-Si, panel, mounted, on roof | 2.7313e-06 | RER | unit |  | technosphere | 0 | photovoltaic slanted-roof installation, 3kWp, multi-Si, panel, mounted, on roof | (2,2,1,1,1,3); Calculation with average annual yield and share of technologies. Lifetime: 30a.
photovoltaic slanted-roof installation, 3kWp, single-Si, laminated, integrated, on roof | 8.7054e-08 | RER | unit |  | technosphere | 0 | photovoltaic slanted-roof installation, 3kWp, single-Si, laminated, integrated, on roof | (2,2,1,1,1,3); Calculation with average annual yield and share of technologies. Lifetime: 30a.
photovoltaic slanted-roof installation, 3kWp, single-Si, panel, mounted, on roof | 1.4473e-06 | RER | unit |  | technosphere | 0 | photovoltaic slanted-roof installation, 3kWp, single-Si, panel, mounted, on roof | (2,2,1,1,1,3); Calculation with average annual yield and share of technologies. Lifetime: 30a.
market for tap water | 0.0037026 | Europe without Switzerland | kilogram |  | technosphere | 0 | tap water | (2,2,1,1,1,3); Estimation 20l/m2 panel
treatment of wastewater, from residence, capacity 1.1E10l/year | -3.3323e-06 | CH | cubic meter |  | technosphere | 0 | wastewater, from residence | (2,2,1,1,1,3); Estimation 20l/m2 panel
Activity | electricity production, photovoltaic, residential
comment | Annual output of grid-connected PV power plants differentiated for roof-top, facade and centralized power plants. Technology and installation type breakdown based on literature (IEA-PVPS Task 1 and Fraunhofer ISE reports) and expert estimates. Average yield based on population-weighted average according to Breyer & Schmid (2010), corrected by performance ratio as specified in IEA-PVPS Task 12 methodology guidelines. The lifetime of PV systems is estimated at 30 years based on the PEFCR PV electricity. Production mix of photovoltaic electricity in the country. Annual output, Roof-Top: 971, Annual output, Facade: 680 kWh/kWp, Annual output, centralized PV systems: 1030 kWh/kWp. Amount of solar energy transformed to electricity. Waste heat emission due to losses of electricity in the system. Technology: Electricity production with grid-connected photovoltaic power plants. Time period: Time of publications Production volume: Unknown. Sampling: Statistical data and model calculations Extrapolations: Use of PV technology data investigated for other countries (Switzerland). Correction of average yield with Swiss data. Uncertainty: None
location | DK
production amount | 1
reference product | electricity, low voltage
source | Fthenakis, V., Leccisi, E., & Frischknecht, Rolf; Stolz, Philippe; Krebs, Luana; de Wild-Scholten, Mariska; Sinha, P. (2021). Life Cycle Inventories and Life Cycle Assessments of Photovoltaic Systems 2020 Task 12 PV Sustainability. Progress in Photovoltaics: Research and Applications, 29(10), 1068–1077. www.iea-pvps.org
type | process
unit | kilowatt hour
Exchanges
name | amount | location | unit | categories | type | uncertainty type | reference product | comment
Energy, solar, converted | 3.8503 |  | megajoule | natural resource::in air | biosphere | 0 |  | (2,2,1,1,1,3); Energy loss in the system
Heat, waste | 0.25027 |  | megajoule | air | biosphere | 0 |  | (1,na,na,na,na,na); Calculation with average annual output and share of technologies; Average degradation of 10.5% included
electricity production, photovoltaic, residential | 1 | DK | kilowatt hour | photovoltaic::power plants | production | 0 | electricity, low voltage
photovoltaic slanted-roof installation, 3 kWp, CIS, laminated, integrated, on roof | 3.6411e-08 | CH | unit |  | technosphere | 0 | photovoltaic slanted-roof installation, 3 kWp, CIS, laminated, integrated, on roof | (2,2,1,1,1,3); Calculation with average annual yield and share of technologies. Lifetime: 30a.
photovoltaic slanted-roof installation, 3 kWp, CdTe, panel, mounted, on roof | 7.3362e-07 | CH | unit |  | technosphere | 0 | photovoltaic slanted-roof installation, 3 kWp, CdTe, panel, mounted, on roof | (2,2,1,1,1,3); Calculation with average annual yield and share of technologies. Lifetime: 30a.
photovoltaic slanted-roof installation, 3 kWp, micro-Si, laminated, integrated, on roof | 5.7609e-09 | RER | unit |  | technosphere | 0 | photovoltaic slanted-roof installation, 3 kWp, micro-Si, laminated, integrated, on roof | (2,2,1,1,1,3); Calculation with average annual yield and share of technologies. Lifetime: 30a.
photovoltaic slanted-roof installation, 3 kWp, micro-Si, panel, mounted, on roof | 9.5866e-08 | RER | unit |  | technosphere | 0 | photovoltaic slanted-roof installation, 3 kWp, micro-Si, panel, mounted, on roof | (2,2,1,1,1,3); Calculation with average annual yield and share of technologies. Lifetime: 30a.
photovoltaic facade installation, 3kWp, multi-Si, laminated, integrated, at building | 3.0849e-07 | RER | unit |  | technosphere | 0 | photovoltaic facade installation, 3kWp, multi-Si, laminated, integrated, at building | (2,2,1,1,1,3); Calculation with average annual yield and share of technologies. Lifetime: 30a.
photovoltaic facade installation, 3kWp, multi-Si, panel, mounted, at building | 3.0849e-07 | RER | unit |  | technosphere | 0 | photovoltaic facade installation, 3kWp, multi-Si, panel, mounted, at building | (2,2,1,1,1,3); Calculation with average annual yield and share of technologies. Lifetime: 30a.
photovoltaic facade installation, 3kWp, single-Si, laminated, integrated, at building | 1.6324e-07 | RER | unit |  | technosphere | 0 | photovoltaic facade installation, 3kWp, single-Si, laminated, integrated, at building | (2,2,1,1,1,3); Calculation with average annual yield and share of technologies. Lifetime: 30a.
photovoltaic facade installation, 3kWp, single-Si, panel, mounted, at building | 1.6324e-07 | RER | unit |  | technosphere | 0 | photovoltaic facade installation, 3kWp, single-Si, panel, mounted, at building | (2,2,1,1,1,3); Calculation with average annual yield and share of technologies. Lifetime: 30a.
photovoltaic flat-roof installation, 3kWp, multi-Si, on roof | 3.236e-06 | RER | unit |  | technosphere | 0 | photovoltaic flat-roof installation, 3kWp, multi-Si, on roof | (2,2,1,1,1,3); Calculation with average annual yield and share of technologies. Lifetime: 30a.
photovoltaic flat-roof installation, 3kWp, single-Si, on roof | 1.7148e-06 | RER | unit |  | technosphere | 0 | photovoltaic flat-roof installation, 3kWp, single-Si, on roof | (2,2,1,1,1,3); Calculation with average annual yield and share of technologies. Lifetime: 30a.
photovoltaic slanted-roof installation, 3kWp, CIS, panel, mounted, on roof | 6.076e-07 | CH | unit |  | technosphere | 0 | photovoltaic slanted-roof installation, 3kWp, CIS, panel, mounted, on roof | (2,2,1,1,1,3); Calculation with average annual yield and share of technologies. Lifetime: 30a.
photovoltaic slanted-roof installation, 3kWp, CdTe, laminated, integrated, on roof | 4.4062e-08 | CH | unit |  | technosphere | 0 | photovoltaic slanted-roof installation, 3kWp, CdTe, laminated, integrated, on roof | (2,2,1,1,1,3); Calculation with average annual yield and share of technologies. Lifetime: 30a.
photovoltaic slanted-roof installation, 3kWp, multi-Si, laminated, integrated, on roof | 1.5933e-07 | RER | unit |  | technosphere | 0 | photovoltaic slanted-roof installation, 3kWp, multi-Si, laminated, integrated, on roof | (2,2,1,1,1,3); Calculation with average annual yield and share of technologies. Lifetime: 30a.
photovoltaic slanted-roof installation, 3kWp, multi-Si, panel, mounted, on roof | 2.6554e-06 | RER | unit |  | technosphere | 0 | photovoltaic slanted-roof installation, 3kWp, multi-Si, panel, mounted, on roof | (2,2,1,1,1,3); Calculation with average annual yield and share of technologies. Lifetime: 30a.
photovoltaic slanted-roof installation, 3kWp, single-Si, laminated, integrated, on roof | 8.4614e-08 | RER | unit |  | technosphere | 0 | photovoltaic slanted-roof installation, 3kWp, single-Si, laminated, integrated, on roof | (2,2,1,1,1,3); Calculation with average annual yield and share of technologies. Lifetime: 30a.
photovoltaic slanted-roof installation, 3kWp, single-Si, panel, mounted, on roof | 1.4087e-06 | RER | unit |  | technosphere | 0 | photovoltaic slanted-roof installation, 3kWp, single-Si, panel, mounted, on roof | (2,2,1,1,1,3); Calculation with average annual yield and share of technologies. Lifetime: 30a.
market for tap water | 0.0037026 | Europe without Switzerland | kilogram |  | technosphere | 0 | tap water | (2,2,1,1,1,3); Estimation 20l/m2 panel
treatment of wastewater, from residence, capacity 1.1E10l/year | -3.3323e-06 | CH | cubic meter |  | technosphere | 0 | wastewater, from residence | (2,2,1,1,1,3); Estimation 20l/m2 panel
Activity | electricity production, photovoltaic, residential
comment | Annual output of grid-connected PV power plants differentiated for roof-top, facade and centralized power plants. Technology and installation type breakdown based on literature (IEA-PVPS Task 1 and Fraunhofer ISE reports) and expert estimates. Average yield based on population-weighted average according to Breyer & Schmid (2010), corrected by performance ratio as specified in IEA-PVPS Task 12 methodology guidelines. The lifetime of PV systems is estimated at 30 years based on the PEFCR PV electricity. Production mix of photovoltaic electricity in the country. Annual output, Roof-Top: 971, Annual output, Facade: 680 kWh/kWp, Annual output, centralized PV systems: 1030 kWh/kWp. Amount of solar energy transformed to electricity. Waste heat emission due to losses of electricity in the system. Technology: Electricity production with grid-connected photovoltaic power plants. Time period: Time of publications Production volume: Unknown. Sampling: Statistical data and model calculations Extrapolations: Use of PV technology data investigated for other countries (Switzerland). Correction of average yield with Swiss data. Uncertainty: None
location | FI
production amount | 1
reference product | electricity, low voltage
source | Fthenakis, V., Leccisi, E., & Frischknecht, Rolf; Stolz, Philippe; Krebs, Luana; de Wild-Scholten, Mariska; Sinha, P. (2021). Life Cycle Inventories and Life Cycle Assessments of Photovoltaic Systems 2020 Task 12 PV Sustainability. Progress in Photovoltaics: Research and Applications, 29(10), 1068–1077. www.iea-pvps.org
type | process
unit | kilowatt hour
Exchanges
name | amount | location | unit | categories | type | uncertainty type | reference product | comment
Energy, solar, converted | 3.8503 |  | megajoule | natural resource::in air | biosphere | 0 |  | (2,2,1,1,1,3); Energy loss in the system
Heat, waste | 0.25027 |  | megajoule | air | biosphere | 0 |  | (1,na,na,na,na,na); Calculation with average annual output and share of technologies; Average degradation of 10.5% included
electricity production, photovoltaic, residential | 1 | FI | kilowatt hour | photovoltaic::power plants | production | 0 | electricity, low voltage
photovoltaic slanted-roof installation, 3 kWp, CIS, laminated, integrated, on roof | 3.9565e-08 | CH | unit |  | technosphere | 0 | photovoltaic slanted-roof installation, 3 kWp, CIS, laminated, integrated, on roof | (2,2,1,1,1,3); Calculation with average annual yield and share of technologies. Lifetime: 30a.
photovoltaic slanted-roof installation, 3 kWp, CdTe, panel, mounted, on roof | 8.0209e-07 | CH | unit |  | technosphere | 0 | photovoltaic slanted-roof installation, 3 kWp, CdTe, panel, mounted, on roof | (2,2,1,1,1,3); Calculation with average annual yield and share of technologies. Lifetime: 30a.
photovoltaic slanted-roof installation, 3 kWp, micro-Si, laminated, integrated, on roof | 6.2585e-09 | RER | unit |  | technosphere | 0 | photovoltaic slanted-roof installation, 3 kWp, micro-Si, laminated, integrated, on roof | (2,2,1,1,1,3); Calculation with average annual yield and share of technologies. Lifetime: 30a.
photovoltaic slanted-roof installation, 3 kWp, micro-Si, panel, mounted, on roof | 1.0431e-07 | RER | unit |  | technosphere | 0 | photovoltaic slanted-roof installation, 3 kWp, micro-Si, panel, mounted, on roof | (2,2,1,1,1,3); Calculation with average annual yield and share of technologies. Lifetime: 30a.
photovoltaic facade installation, 3kWp, multi-Si, laminated, integrated, at building | 3.3589e-07 | RER | unit |  | technosphere | 0 | photovoltaic facade installation, 3kWp, multi-Si, laminated, integrated, at building | (2,2,1,1,1,3); Calculation with average annual yield and share of technologies. Lifetime: 30a.
photovoltaic facade installation, 3kWp, multi-Si, panel, mounted, at building | 3.3589e-07 | RER | unit |  | technosphere | 0 | photovoltaic facade installation, 3kWp, multi-Si, panel, mounted, at building | (2,2,1,1,1,3); Calculation with average annual yield and share of technologies. Lifetime: 30a.
photovoltaic facade installation, 3kWp, single-Si, laminated, integrated, at building | 1.777e-07 | RER | unit |  | technosphere | 0 | photovoltaic facade installation, 3kWp, single-Si, laminated, integrated, at building | (2,2,1,1,1,3); Calculation with average annual yield and share of technologies. Lifetime: 30a.
photovoltaic facade installation, 3kWp, single-Si, panel, mounted, at building | 1.777e-07 | RER | unit |  | technosphere | 0 | photovoltaic facade installation, 3kWp, single-Si, panel, mounted, at building | (2,2,1,1,1,3); Calculation with average annual yield and share of technologies. Lifetime: 30a.
photovoltaic flat-roof installation, 3kWp, multi-Si, on roof | 3.5285e-06 | RER | unit |  | technosphere | 0 | photovoltaic flat-roof installation, 3kWp, multi-Si, on roof | (2,2,1,1,1,3); Calculation with average annual yield and share of technologies. Lifetime: 30a.
photovoltaic flat-roof installation, 3kWp, single-Si, on roof | 1.8668e-06 | RER | unit |  | technosphere | 0 | photovoltaic flat-roof installation, 3kWp, single-Si, on roof | (2,2,1,1,1,3); Calculation with average annual yield and share of technologies. Lifetime: 30a.
photovoltaic slanted-roof installation, 3kWp, CIS, panel, mounted, on roof | 6.6182e-07 | CH | unit |  | technosphere | 0 | photovoltaic slanted-roof installation, 3kWp, CIS, panel, mounted, on roof | (2,2,1,1,1,3); Calculation with average annual yield and share of technologies. Lifetime: 30a.
photovoltaic slanted-roof installation, 3kWp, CdTe, laminated, integrated, on roof | 4.8198e-08 | CH | unit |  | technosphere | 0 | photovoltaic slanted-roof installation, 3kWp, CdTe, laminated, integrated, on roof | (2,2,1,1,1,3); Calculation with average annual yield and share of technologies. Lifetime: 30a.
photovoltaic slanted-roof installation, 3kWp, multi-Si, laminated, integrated, on roof | 1.7373e-07 | RER | unit |  | technosphere | 0 | photovoltaic slanted-roof installation, 3kWp, multi-Si, laminated, integrated, on roof | (2,2,1,1,1,3); Calculation with average annual yield and share of technologies. Lifetime: 30a.
photovoltaic slanted-roof installation, 3kWp, multi-Si, panel, mounted, on roof | 2.8955e-06 | RER | unit |  | technosphere | 0 | photovoltaic slanted-roof installation, 3kWp, multi-Si, panel, mounted, on roof | (2,2,1,1,1,3); Calculation with average annual yield and share of technologies. Lifetime: 30a.
photovoltaic slanted-roof installation, 3kWp, single-Si, laminated, integrated, on roof | 9.2079e-08 | RER | unit |  | technosphere | 0 | photovoltaic slanted-roof installation, 3kWp, single-Si, laminated, integrated, on roof | (2,2,1,1,1,3); Calculation with average annual yield and share of technologies. Lifetime: 30a.
photovoltaic slanted-roof installation, 3kWp, single-Si, panel, mounted, on roof | 1.5323e-06 | RER | unit |  | technosphere | 0 | photovoltaic slanted-roof installation, 3kWp, single-Si, panel, mounted, on roof | (2,2,1,1,1,3); Calculation with average annual yield and share of technologies. Lifetime: 30a.
market for tap water | 0.0037026 | Europe without Switzerland | kilogram |  | technosphere | 0 | tap water | (2,2,1,1,1,3); Estimation 20l/m2 panel
treatment of wastewater, from residence, capacity 1.1E10l/year | -3.3323e-06 | CH | cubic meter |  | technosphere | 0 | wastewater, from residence | (2,2,1,1,1,3); Estimation 20l/m2 panel
Activity | electricity production, photovoltaic, residential
comment | Annual output of grid-connected PV power plants differentiated for roof-top, facade and centralized power plants. Technology and installation type breakdown based on literature (IEA-PVPS Task 1 and Fraunhofer ISE reports) and expert estimates. Average yield based on population-weighted average according to Breyer & Schmid (2010), corrected by performance ratio as specified in IEA-PVPS Task 12 methodology guidelines. The lifetime of PV systems is estimated at 30 years based on the PEFCR PV electricity. Production mix of photovoltaic electricity in the country. Annual output, Roof-Top: 971, Annual output, Facade: 680 kWh/kWp, Annual output, centralized PV systems: 1030 kWh/kWp. Amount of solar energy transformed to electricity. Waste heat emission due to losses of electricity in the system. Technology: Electricity production with grid-connected photovoltaic power plants. Time period: Time of publications Production volume: Unknown. Sampling: Statistical data and model calculations Extrapolations: Use of PV technology data investigated for other countries (Switzerland). Correction of average yield with Swiss data. Uncertainty: None
location | FR
production amount | 1
reference product | electricity, low voltage
source | Fthenakis, V., Leccisi, E., & Frischknecht, Rolf; Stolz, Philippe; Krebs, Luana; de Wild-Scholten, Mariska; Sinha, P. (2021). Life Cycle Inventories and Life Cycle Assessments of Photovoltaic Systems 2020 Task 12 PV Sustainability. Progress in Photovoltaics: Research and Applications, 29(10), 1068–1077. www.iea-pvps.org
type | process
unit | kilowatt hour
Exchanges
name | amount | location | unit | categories | type | uncertainty type | reference product | comment
Energy, solar, converted | 3.8503 |  | megajoule | natural resource::in air | biosphere | 0 |  | (2,2,1,1,1,3); Energy loss in the system
Heat, waste | 0.25027 |  | megajoule | air | biosphere | 0 |  | (1,na,na,na,na,na); Calculation with average annual output and share of technologies; Average degradation of 10.5% included
electricity production, photovoltaic, residential | 1 | FR | kilowatt hour | photovoltaic::power plants | production | 0 | electricity, low voltage
photovoltaic slanted-roof installation, 3 kWp, CIS, laminated, integrated, on roof | 3.653e-08 | CH | unit |  | technosphere | 0 | photovoltaic slanted-roof installation, 3 kWp, CIS, laminated, integrated, on roof | (2,2,1,1,1,3); Calculation with average annual yield and share of technologies. Lifetime: 30a.
photovoltaic slanted-roof installation, 3 kWp, CdTe, panel, mounted, on roof | 7.3614e-07 | CH | unit |  | technosphere | 0 | photovoltaic slanted-roof installation, 3 kWp, CdTe, panel, mounted, on roof | (2,2,1,1,1,3); Calculation with average annual yield and share of technologies. Lifetime: 30a.
photovoltaic slanted-roof installation, 3 kWp, micro-Si, laminated, integrated, on roof | 5.7563e-09 | RER | unit |  | technosphere | 0 | photovoltaic slanted-roof installation, 3 kWp, micro-Si, laminated, integrated, on roof | (2,2,1,1,1,3); Calculation with average annual yield and share of technologies. Lifetime: 30a.
photovoltaic slanted-roof installation, 3 kWp, micro-Si, panel, mounted, on roof | 9.6307e-08 | RER | unit |  | technosphere | 0 | photovoltaic slanted-roof installation, 3 kWp, micro-Si, panel, mounted, on roof | (2,2,1,1,1,3); Calculation with average annual yield and share of technologies. Lifetime: 30a.
photovoltaic facade installation, 3kWp, multi-Si, laminated, integrated, at building | 3.0898e-07 | RER | unit |  | technosphere | 0 | photovoltaic facade installation, 3kWp, multi-Si, laminated, integrated, at building | (2,2,1,1,1,3); Calculation with average annual yield and share of technologies. Lifetime: 30a.
photovoltaic facade installation, 3kWp, multi-Si, panel, mounted, at building | 3.0898e-07 | RER | unit |  | technosphere | 0 | photovoltaic facade installation, 3kWp, multi-Si, panel, mounted, at building | (2,2,1,1,1,3); Calculation with average annual yield and share of technologies. Lifetime: 30a.
photovoltaic facade installation, 3kWp, single-Si, laminated, integrated, at building | 1.6358e-07 | RER | unit |  | technosphere | 0 | photovoltaic facade installation, 3kWp, single-Si, laminated, integrated, at building | (2,2,1,1,1,3); Calculation with average annual yield and share of technologies. Lifetime: 30a.
photovoltaic facade installation, 3kWp, single-Si, panel, mounted, at building | 1.6358e-07 | RER | unit |  | technosphere | 0 | photovoltaic facade installation, 3kWp, single-Si, panel, mounted, at building | (2,2,1,1,1,3); Calculation with average annual yield and share of technologies. Lifetime: 30a.
photovoltaic flat-roof installation, 3kWp, multi-Si, on roof | 3.249e-06 | RER | unit |  | technosphere | 0 | photovoltaic flat-roof installation, 3kWp, multi-Si, on roof | (2,2,1,1,1,3); Calculation with average annual yield and share of technologies. Lifetime: 30a.
photovoltaic flat-roof installation, 3kWp, single-Si, on roof | 1.7214e-06 | RER | unit |  | technosphere | 0 | photovoltaic flat-roof installation, 3kWp, single-Si, on roof | (2,2,1,1,1,3); Calculation with average annual yield and share of technologies. Lifetime: 30a.
photovoltaic slanted-roof installation, 3kWp, CIS, panel, mounted, on roof | 6.0884e-07 | CH | unit |  | technosphere | 0 | photovoltaic slanted-roof installation, 3kWp, CIS, panel, mounted, on roof | (2,2,1,1,1,3); Calculation with average annual yield and share of technologies. Lifetime: 30a.
photovoltaic slanted-roof installation, 3kWp, CdTe, laminated, integrated, on roof | 4.4224e-08 | CH | unit |  | technosphere | 0 | photovoltaic slanted-roof installation, 3kWp, CdTe, laminated, integrated, on roof | (2,2,1,1,1,3); Calculation with average annual yield and share of technologies. Lifetime: 30a.
photovoltaic slanted-roof installation, 3kWp, multi-Si, laminated, integrated, on roof | 1.5996e-07 | RER | unit |  | technosphere | 0 | photovoltaic slanted-roof installation, 3kWp, multi-Si, laminated, integrated, on roof | (2,2,1,1,1,3); Calculation with average annual yield and share of technologies. Lifetime: 30a.
photovoltaic slanted-roof installation, 3kWp, multi-Si, panel, mounted, on roof | 2.6623e-06 | RER | unit |  | technosphere | 0 | photovoltaic slanted-roof installation, 3kWp, multi-Si, panel, mounted, on roof | (2,2,1,1,1,3); Calculation with average annual yield and share of technologies. Lifetime: 30a.
photovoltaic slanted-roof installation, 3kWp, single-Si, laminated, integrated, on roof | 8.4684e-08 | RER | unit |  | technosphere | 0 | photovoltaic slanted-roof installation, 3kWp, single-Si, laminated, integrated, on roof | (2,2,1,1,1,3); Calculation with average annual yield and share of technologies. Lifetime: 30a.
photovoltaic slanted-roof installation, 3kWp, single-Si, panel, mounted, on roof | 1.4114e-06 | RER | unit |  | technosphere | 0 | photovoltaic slanted-roof installation, 3kWp, single-Si, panel, mounted, on roof | (2,2,1,1,1,3); Calculation with average annual yield and share of technologies. Lifetime: 30a.
market for tap water | 0.0037026 | Europe without Switzerland | kilogram |  | technosphere | 0 | tap water | (2,2,1,1,1,3); Estimation 20l/m2 panel
treatment of wastewater, from residence, capacity 1.1E10l/year | -3.3323e-06 | CH | cubic meter |  | technosphere | 0 | wastewater, from residence | (2,2,1,1,1,3); Estimation 20l/m2 panel
Activity | electricity production, photovoltaic, residential
comment | Annual output of grid-connected PV power plants differentiated for roof-top, facade and centralized power plants. Technology and installation type breakdown based on literature (IEA-PVPS Task 1 and Fraunhofer ISE reports) and expert estimates. Average yield based on population-weighted average according to Breyer & Schmid (2010), corrected by performance ratio as specified in IEA-PVPS Task 12 methodology guidelines. The lifetime of PV systems is estimated at 30 years based on the PEFCR PV electricity. Production mix of photovoltaic electricity in the country. Annual output, Roof-Top: 971, Annual output, Facade: 680 kWh/kWp, Annual output, centralized PV systems: 1030 kWh/kWp. Amount of solar energy transformed to electricity. Waste heat emission due to losses of electricity in the system. Technology: Electricity production with grid-connected photovoltaic power plants. Time period: Time of publications Production volume: Unknown. Sampling: Statistical data and model calculations Extrapolations: Use of PV technology data investigated for other countries (Switzerland). Correction of average yield with Swiss data. Uncertainty: None
location | DE
production amount | 1
reference product | electricity, low voltage
source | Fthenakis, V., Leccisi, E., & Frischknecht, Rolf; Stolz, Philippe; Krebs, Luana; de Wild-Scholten, Mariska; Sinha, P. (2021). Life Cycle Inventories and Life Cycle Assessments of Photovoltaic Systems 2020 Task 12 PV Sustainability. Progress in Photovoltaics: Research and Applications, 29(10), 1068–1077. www.iea-pvps.org
type | process
unit | kilowatt hour
Exchanges
name | amount | location | unit | categories | type | uncertainty type | reference product | comment
Energy, solar, converted | 3.8503 |  | megajoule | natural resource::in air | biosphere | 0 |  | (2,2,1,1,1,3); Energy loss in the system
Heat, waste | 0.25027 |  | megajoule | air | biosphere | 0 |  | (1,na,na,na,na,na); Calculation with average annual output and share of technologies; Average degradation of 10.5% included
electricity production, photovoltaic, residential | 1 | DE | kilowatt hour | photovoltaic::power plants | production | 0 | electricity, low voltage
photovoltaic slanted-roof installation, 3 kWp, CIS, laminated, integrated, on roof | 3.8333e-08 | CH | unit |  | technosphere | 0 | photovoltaic slanted-roof installation, 3 kWp, CIS, laminated, integrated, on roof | (2,2,1,1,1,3); Calculation with average annual yield and share of technologies. Lifetime: 30a.
photovoltaic slanted-roof installation, 3 kWp, CdTe, panel, mounted, on roof | 7.7413e-07 | CH | unit |  | technosphere | 0 | photovoltaic slanted-roof installation, 3 kWp, CdTe, panel, mounted, on roof | (2,2,1,1,1,3); Calculation with average annual yield and share of technologies. Lifetime: 30a.
photovoltaic slanted-roof installation, 3 kWp, micro-Si, laminated, integrated, on roof | 6.0625e-09 | RER | unit |  | technosphere | 0 | photovoltaic slanted-roof installation, 3 kWp, micro-Si, laminated, integrated, on roof | (2,2,1,1,1,3); Calculation with average annual yield and share of technologies. Lifetime: 30a.
photovoltaic slanted-roof installation, 3 kWp, micro-Si, panel, mounted, on roof | 1.0073e-07 | RER | unit |  | technosphere | 0 | photovoltaic slanted-roof installation, 3 kWp, micro-Si, panel, mounted, on roof | (2,2,1,1,1,3); Calculation with average annual yield and share of technologies. Lifetime: 30a.
photovoltaic facade installation, 3kWp, multi-Si, laminated, integrated, at building | 3.2464e-07 | RER | unit |  | technosphere | 0 | photovoltaic facade installation, 3kWp, multi-Si, laminated, integrated, at building | (2,2,1,1,1,3); Calculation with average annual yield and share of technologies. Lifetime: 30a.
photovoltaic facade installation, 3kWp, multi-Si, panel, mounted, at building | 3.2464e-07 | RER | unit |  | technosphere | 0 | photovoltaic facade installation, 3kWp, multi-Si, panel, mounted, at building | (2,2,1,1,1,3); Calculation with average annual yield and share of technologies. Lifetime: 30a.
photovoltaic facade installation, 3kWp, single-Si, laminated, integrated, at building | 1.7199e-07 | RER | unit |  | technosphere | 0 | photovoltaic facade installation, 3kWp, single-Si, laminated, integrated, at building | (2,2,1,1,1,3); Calculation with average annual yield and share of technologies. Lifetime: 30a.
photovoltaic facade installation, 3kWp, single-Si, panel, mounted, at building | 1.7199e-07 | RER | unit |  | technosphere | 0 | photovoltaic facade installation, 3kWp, single-Si, panel, mounted, at building | (2,2,1,1,1,3); Calculation with average annual yield and share of technologies. Lifetime: 30a.
photovoltaic flat-roof installation, 3kWp, multi-Si, on roof | 3.409e-06 | RER | unit |  | technosphere | 0 | photovoltaic flat-roof installation, 3kWp, multi-Si, on roof | (2,2,1,1,1,3); Calculation with average annual yield and share of technologies. Lifetime: 30a.
photovoltaic flat-roof installation, 3kWp, single-Si, on roof | 1.8047e-06 | RER | unit |  | technosphere | 0 | photovoltaic flat-roof installation, 3kWp, single-Si, on roof | (2,2,1,1,1,3); Calculation with average annual yield and share of technologies. Lifetime: 30a.
photovoltaic slanted-roof installation, 3kWp, CIS, panel, mounted, on roof | 6.3889e-07 | CH | unit |  | technosphere | 0 | photovoltaic slanted-roof installation, 3kWp, CIS, panel, mounted, on roof | (2,2,1,1,1,3); Calculation with average annual yield and share of technologies. Lifetime: 30a.
photovoltaic slanted-roof installation, 3kWp, CdTe, laminated, integrated, on roof | 4.6401e-08 | CH | unit |  | technosphere | 0 | photovoltaic slanted-roof installation, 3kWp, CdTe, laminated, integrated, on roof | (2,2,1,1,1,3); Calculation with average annual yield and share of technologies. Lifetime: 30a.
photovoltaic slanted-roof installation, 3kWp, multi-Si, laminated, integrated, on roof | 1.6788e-07 | RER | unit |  | technosphere | 0 | photovoltaic slanted-roof installation, 3kWp, multi-Si, laminated, integrated, on roof | (2,2,1,1,1,3); Calculation with average annual yield and share of technologies. Lifetime: 30a.
photovoltaic slanted-roof installation, 3kWp, multi-Si, panel, mounted, on roof | 2.7981e-06 | RER | unit |  | technosphere | 0 | photovoltaic slanted-roof installation, 3kWp, multi-Si, panel, mounted, on roof | (2,2,1,1,1,3); Calculation with average annual yield and share of technologies. Lifetime: 30a.
photovoltaic slanted-roof installation, 3kWp, single-Si, laminated, integrated, on roof | 8.9072e-08 | RER | unit |  | technosphere | 0 | photovoltaic slanted-roof installation, 3kWp, single-Si, laminated, integrated, on roof | (2,2,1,1,1,3); Calculation with average annual yield and share of technologies. Lifetime: 30a.
photovoltaic slanted-roof installation, 3kWp, single-Si, panel, mounted, on roof | 1.483e-06 | RER | unit |  | technosphere | 0 | photovoltaic slanted-roof installation, 3kWp, single-Si, panel, mounted, on roof | (2,2,1,1,1,3); Calculation with average annual yield and share of technologies. Lifetime: 30a.
market for tap water | 0.0037026 | Europe without Switzerland | kilogram |  | technosphere | 0 | tap water | (2,2,1,1,1,3); Estimation 20l/m2 panel
treatment of wastewater, from residence, capacity 1.1E10l/year | -3.3323e-06 | CH | cubic meter |  | technosphere | 0 | wastewater, from residence | (2,2,1,1,1,3); Estimation 20l/m2 panel
Activity | electricity production, photovoltaic, residential
comment | Annual output of grid-connected PV power plants differentiated for roof-top, facade and centralized power plants. Technology and installation type breakdown based on literature (IEA-PVPS Task 1 and Fraunhofer ISE reports) and expert estimates. Average yield based on population-weighted average according to Breyer & Schmid (2010), corrected by performance ratio as specified in IEA-PVPS Task 12 methodology guidelines. The lifetime of PV systems is estimated at 30 years based on the PEFCR PV electricity. Production mix of photovoltaic electricity in the country. Annual output, Roof-Top: 971, Annual output, Facade: 680 kWh/kWp, Annual output, centralized PV systems: 1030 kWh/kWp. Amount of solar energy transformed to electricity. Waste heat emission due to losses of electricity in the system. Technology: Electricity production with grid-connected photovoltaic power plants. Time period: Time of publications Production volume: Unknown. Sampling: Statistical data and model calculations Extrapolations: Use of PV technology data investigated for other countries (Switzerland). Correction of average yield with Swiss data. Uncertainty: None
location | GR
production amount | 1
reference product | electricity, low voltage
source | Fthenakis, V., Leccisi, E., & Frischknecht, Rolf; Stolz, Philippe; Krebs, Luana; de Wild-Scholten, Mariska; Sinha, P. (2021). Life Cycle Inventories and Life Cycle Assessments of Photovoltaic Systems 2020 Task 12 PV Sustainability. Progress in Photovoltaics: Research and Applications, 29(10), 1068–1077. www.iea-pvps.org
type | process
unit | kilowatt hour
Exchanges
name | amount | location | unit | categories | type | uncertainty type | reference product | comment
Energy, solar, converted | 3.8503 |  | megajoule | natural resource::in air | biosphere | 0 |  | (2,2,1,1,1,3); Energy loss in the system
Heat, waste | 0.25027 |  | megajoule | air | biosphere | 0 |  | (1,na,na,na,na,na); Calculation with average annual output and share of technologies; Average degradation of 10.5% included
electricity production, photovoltaic, residential | 1 | GR | kilowatt hour | photovoltaic::power plants | production | 0 | electricity, low voltage
photovoltaic slanted-roof installation, 3 kWp, CIS, laminated, integrated, on roof | 2.671e-08 | CH | unit |  | technosphere | 0 | photovoltaic slanted-roof installation, 3 kWp, CIS, laminated, integrated, on roof | (2,2,1,1,1,3); Calculation with average annual yield and share of technologies. Lifetime: 30a.
photovoltaic slanted-roof installation, 3 kWp, CdTe, panel, mounted, on roof | 5.3963e-07 | CH | unit |  | technosphere | 0 | photovoltaic slanted-roof installation, 3 kWp, CdTe, panel, mounted, on roof | (2,2,1,1,1,3); Calculation with average annual yield and share of technologies. Lifetime: 30a.
photovoltaic slanted-roof installation, 3 kWp, micro-Si, laminated, integrated, on roof | 4.2316e-09 | RER | unit |  | technosphere | 0 | photovoltaic slanted-roof installation, 3 kWp, micro-Si, laminated, integrated, on roof | (2,2,1,1,1,3); Calculation with average annual yield and share of technologies. Lifetime: 30a.
photovoltaic slanted-roof installation, 3 kWp, micro-Si, panel, mounted, on roof | 7.0268e-08 | RER | unit |  | technosphere | 0 | photovoltaic slanted-roof installation, 3 kWp, micro-Si, panel, mounted, on roof | (2,2,1,1,1,3); Calculation with average annual yield and share of technologies. Lifetime: 30a.
photovoltaic facade installation, 3kWp, multi-Si, laminated, integrated, at building | 2.263e-07 | RER | unit |  | technosphere | 0 | photovoltaic facade installation, 3kWp, multi-Si, laminated, integrated, at building | (2,2,1,1,1,3); Calculation with average annual yield and share of technologies. Lifetime: 30a.
photovoltaic facade installation, 3kWp, multi-Si, panel, mounted, at building | 2.263e-07 | RER | unit |  | technosphere | 0 | photovoltaic facade installation, 3kWp, multi-Si, panel, mounted, at building | (2,2,1,1,1,3); Calculation with average annual yield and share of technologies. Lifetime: 30a.
photovoltaic facade installation, 3kWp, single-Si, laminated, integrated, at building | 1.1981e-07 | RER | unit |  | technosphere | 0 | photovoltaic facade installation, 3kWp, single-Si, laminated, integrated, at building | (2,2,1,1,1,3); Calculation with average annual yield and share of technologies. Lifetime: 30a.
photovoltaic facade installation, 3kWp, single-Si, panel, mounted, at building | 1.1981e-07 | RER | unit |  | technosphere | 0 | photovoltaic facade installation, 3kWp, single-Si, panel, mounted, at building | (2,2,1,1,1,3); Calculation with average annual yield and share of technologies. Lifetime: 30a.
photovoltaic flat-roof installation, 3kWp, multi-Si, on roof | 2.3759e-06 | RER | unit |  | technosphere | 0 | photovoltaic flat-roof installation, 3kWp, multi-Si, on roof | (2,2,1,1,1,3); Calculation with average annual yield and share of technologies. Lifetime: 30a.
photovoltaic flat-roof installation, 3kWp, single-Si, on roof | 1.2578e-06 | RER | unit |  | technosphere | 0 | photovoltaic flat-roof installation, 3kWp, single-Si, on roof | (2,2,1,1,1,3); Calculation with average annual yield and share of technologies. Lifetime: 30a.
photovoltaic slanted-roof installation, 3kWp, CIS, panel, mounted, on roof | 4.4646e-07 | CH | unit |  | technosphere | 0 | photovoltaic slanted-roof installation, 3kWp, CIS, panel, mounted, on roof | (2,2,1,1,1,3); Calculation with average annual yield and share of technologies. Lifetime: 30a.
photovoltaic slanted-roof installation, 3kWp, CdTe, laminated, integrated, on roof | 3.2339e-08 | CH | unit |  | technosphere | 0 | photovoltaic slanted-roof installation, 3kWp, CdTe, laminated, integrated, on roof | (2,2,1,1,1,3); Calculation with average annual yield and share of technologies. Lifetime: 30a.
photovoltaic slanted-roof installation, 3kWp, multi-Si, laminated, integrated, on roof | 1.1686e-07 | RER | unit |  | technosphere | 0 | photovoltaic slanted-roof installation, 3kWp, multi-Si, laminated, integrated, on roof | (2,2,1,1,1,3); Calculation with average annual yield and share of technologies. Lifetime: 30a.
photovoltaic slanted-roof installation, 3kWp, multi-Si, panel, mounted, on roof | 1.9489e-06 | RER | unit |  | technosphere | 0 | photovoltaic slanted-roof installation, 3kWp, multi-Si, panel, mounted, on roof | (2,2,1,1,1,3); Calculation with average annual yield and share of technologies. Lifetime: 30a.
photovoltaic slanted-roof installation, 3kWp, single-Si, laminated, integrated, on roof | 6.2116e-08 | RER | unit |  | technosphere | 0 | photovoltaic slanted-roof installation, 3kWp, single-Si, laminated, integrated, on roof | (2,2,1,1,1,3); Calculation with average annual yield and share of technologies. Lifetime: 30a.
photovoltaic slanted-roof installation, 3kWp, single-Si, panel, mounted, on roof | 1.0327e-06 | RER | unit |  | technosphere | 0 | photovoltaic slanted-roof installation, 3kWp, single-Si, panel, mounted, on roof | (2,2,1,1,1,3); Calculation with average annual yield and share of technologies. Lifetime: 30a.
market for tap water | 0.0037026 | Europe without Switzerland | kilogram |  | technosphere | 0 | tap water | (2,2,1,1,1,3); Estimation 20l/m2 panel
treatment of wastewater, from residence, capacity 1.1E10l/year | -3.3323e-06 | CH | cubic meter |  | technosphere | 0 | wastewater, from residence | (2,2,1,1,1,3); Estimation 20l/m2 panel
Activity | electricity production, photovoltaic, residential
comment | Annual output of grid-connected PV power plants differentiated for roof-top, facade and centralized power plants. Technology and installation type breakdown based on literature (IEA-PVPS Task 1 and Fraunhofer ISE reports) and expert estimates. Average yield based on population-weighted average according to Breyer & Schmid (2010), corrected by performance ratio as specified in IEA-PVPS Task 12 methodology guidelines. The lifetime of PV systems is estimated at 30 years based on the PEFCR PV electricity. Production mix of photovoltaic electricity in the country. Annual output, Roof-Top: 971, Annual output, Facade: 680 kWh/kWp, Annual output, centralized PV systems: 1030 kWh/kWp. Amount of solar energy transformed to electricity. Waste heat emission due to losses of electricity in the system. Technology: Electricity production with grid-connected photovoltaic power plants. Time period: Time of publications Production volume: Unknown. Sampling: Statistical data and model calculations Extrapolations: Use of PV technology data investigated for other countries (Switzerland). Correction of average yield with Swiss data. Uncertainty: None
location | HU
production amount | 1
reference product | electricity, low voltage
source | Fthenakis, V., Leccisi, E., & Frischknecht, Rolf; Stolz, Philippe; Krebs, Luana; de Wild-Scholten, Mariska; Sinha, P. (2021). Life Cycle Inventories and Life Cycle Assessments of Photovoltaic Systems 2020 Task 12 PV Sustainability. Progress in Photovoltaics: Research and Applications, 29(10), 1068–1077. www.iea-pvps.org
type | process
unit | kilowatt hour
Exchanges
name | amount | location | unit | categories | type | uncertainty type | reference product | comment
Energy, solar, converted | 3.8503 |  | megajoule | natural resource::in air | biosphere | 0 |  | (2,2,1,1,1,3); Energy loss in the system
Heat, waste | 0.25027 |  | megajoule | air | biosphere | 0 |  | (1,na,na,na,na,na); Calculation with average annual output and share of technologies; Average degradation of 10.5% included
electricity production, photovoltaic, residential | 1 | HU | kilowatt hour | photovoltaic::power plants | production | 0 | electricity, low voltage
photovoltaic slanted-roof installation, 3 kWp, CIS, laminated, integrated, on roof | 3.2419e-08 | CH | unit |  | technosphere | 0 | photovoltaic slanted-roof installation, 3 kWp, CIS, laminated, integrated, on roof | (2,2,1,1,1,3); Calculation with average annual yield and share of technologies. Lifetime: 30a.
photovoltaic slanted-roof installation, 3 kWp, CdTe, panel, mounted, on roof | 6.5498e-07 | CH | unit |  | technosphere | 0 | photovoltaic slanted-roof installation, 3 kWp, CdTe, panel, mounted, on roof | (2,2,1,1,1,3); Calculation with average annual yield and share of technologies. Lifetime: 30a.
photovoltaic slanted-roof installation, 3 kWp, micro-Si, laminated, integrated, on roof | 5.1362e-09 | RER | unit |  | technosphere | 0 | photovoltaic slanted-roof installation, 3 kWp, micro-Si, laminated, integrated, on roof | (2,2,1,1,1,3); Calculation with average annual yield and share of technologies. Lifetime: 30a.
photovoltaic slanted-roof installation, 3 kWp, micro-Si, panel, mounted, on roof | 8.5289e-08 | RER | unit |  | technosphere | 0 | photovoltaic slanted-roof installation, 3 kWp, micro-Si, panel, mounted, on roof | (2,2,1,1,1,3); Calculation with average annual yield and share of technologies. Lifetime: 30a.
photovoltaic facade installation, 3kWp, multi-Si, laminated, integrated, at building | 2.7465e-07 | RER | unit |  | technosphere | 0 | photovoltaic facade installation, 3kWp, multi-Si, laminated, integrated, at building | (2,2,1,1,1,3); Calculation with average annual yield and share of technologies. Lifetime: 30a.
photovoltaic facade installation, 3kWp, multi-Si, panel, mounted, at building | 2.7465e-07 | RER | unit |  | technosphere | 0 | photovoltaic facade installation, 3kWp, multi-Si, panel, mounted, at building | (2,2,1,1,1,3); Calculation with average annual yield and share of technologies. Lifetime: 30a.
photovoltaic facade installation, 3kWp, single-Si, laminated, integrated, at building | 1.454e-07 | RER | unit |  | technosphere | 0 | photovoltaic facade installation, 3kWp, single-Si, laminated, integrated, at building | (2,2,1,1,1,3); Calculation with average annual yield and share of technologies. Lifetime: 30a.
photovoltaic facade installation, 3kWp, single-Si, panel, mounted, at building | 1.454e-07 | RER | unit |  | technosphere | 0 | photovoltaic facade installation, 3kWp, single-Si, panel, mounted, at building | (2,2,1,1,1,3); Calculation with average annual yield and share of technologies. Lifetime: 30a.
photovoltaic flat-roof installation, 3kWp, multi-Si, on roof | 2.8838e-06 | RER | unit |  | technosphere | 0 | photovoltaic flat-roof installation, 3kWp, multi-Si, on roof | (2,2,1,1,1,3); Calculation with average annual yield and share of technologies. Lifetime: 30a.
photovoltaic flat-roof installation, 3kWp, single-Si, on roof | 1.5267e-06 | RER | unit |  | technosphere | 0 | photovoltaic flat-roof installation, 3kWp, single-Si, on roof | (2,2,1,1,1,3); Calculation with average annual yield and share of technologies. Lifetime: 30a.
photovoltaic slanted-roof installation, 3kWp, CIS, panel, mounted, on roof | 5.4189e-07 | CH | unit |  | technosphere | 0 | photovoltaic slanted-roof installation, 3kWp, CIS, panel, mounted, on roof | (2,2,1,1,1,3); Calculation with average annual yield and share of technologies. Lifetime: 30a.
photovoltaic slanted-roof installation, 3kWp, CdTe, laminated, integrated, on roof | 3.9252e-08 | CH | unit |  | technosphere | 0 | photovoltaic slanted-roof installation, 3kWp, CdTe, laminated, integrated, on roof | (2,2,1,1,1,3); Calculation with average annual yield and share of technologies. Lifetime: 30a.
photovoltaic slanted-roof installation, 3kWp, multi-Si, laminated, integrated, on roof | 1.4183e-07 | RER | unit |  | technosphere | 0 | photovoltaic slanted-roof installation, 3kWp, multi-Si, laminated, integrated, on roof | (2,2,1,1,1,3); Calculation with average annual yield and share of technologies. Lifetime: 30a.
photovoltaic slanted-roof installation, 3kWp, multi-Si, panel, mounted, on roof | 2.3655e-06 | RER | unit |  | technosphere | 0 | photovoltaic slanted-roof installation, 3kWp, multi-Si, panel, mounted, on roof | (2,2,1,1,1,3); Calculation with average annual yield and share of technologies. Lifetime: 30a.
photovoltaic slanted-roof installation, 3kWp, single-Si, laminated, integrated, on roof | 7.5394e-08 | RER | unit |  | technosphere | 0 | photovoltaic slanted-roof installation, 3kWp, single-Si, laminated, integrated, on roof | (2,2,1,1,1,3); Calculation with average annual yield and share of technologies. Lifetime: 30a.
photovoltaic slanted-roof installation, 3kWp, single-Si, panel, mounted, on roof | 1.2534e-06 | RER | unit |  | technosphere | 0 | photovoltaic slanted-roof installation, 3kWp, single-Si, panel, mounted, on roof | (2,2,1,1,1,3); Calculation with average annual yield and share of technologies. Lifetime: 30a.
market for tap water | 0.0037026 | Europe without Switzerland | kilogram |  | technosphere | 0 | tap water | (2,2,1,1,1,3); Estimation 20l/m2 panel
treatment of wastewater, from residence, capacity 1.1E10l/year | -3.3323e-06 | CH | cubic meter |  | technosphere | 0 | wastewater, from residence | (2,2,1,1,1,3); Estimation 20l/m2 panel
Activity | electricity production, photovoltaic, residential
comment | Annual output of grid-connected PV power plants differentiated for roof-top, facade and centralized power plants. Technology and installation type breakdown based on literature (IEA-PVPS Task 1 and Fraunhofer ISE reports) and expert estimates. Average yield based on population-weighted average according to Breyer & Schmid (2010), corrected by performance ratio as specified in IEA-PVPS Task 12 methodology guidelines. The lifetime of PV systems is estimated at 30 years based on the PEFCR PV electricity. Production mix of photovoltaic electricity in the country. Annual output, Roof-Top: 971, Annual output, Facade: 680 kWh/kWp, Annual output, centralized PV systems: 1030 kWh/kWp. Amount of solar energy transformed to electricity. Waste heat emission due to losses of electricity in the system. Technology: Electricity production with grid-connected photovoltaic power plants. Time period: Time of publications Production volume: Unknown. Sampling: Statistical data and model calculations Extrapolations: Use of PV technology data investigated for other countries (Switzerland). Correction of average yield with Swiss data. Uncertainty: None
location | IE
production amount | 1
reference product | electricity, low voltage
source | Fthenakis, V., Leccisi, E., & Frischknecht, Rolf; Stolz, Philippe; Krebs, Luana; de Wild-Scholten, Mariska; Sinha, P. (2021). Life Cycle Inventories and Life Cycle Assessments of Photovoltaic Systems 2020 Task 12 PV Sustainability. Progress in Photovoltaics: Research and Applications, 29(10), 1068–1077. www.iea-pvps.org
type | process
unit | kilowatt hour
Exchanges
name | amount | location | unit | categories | type | uncertainty type | reference product | comment
Energy, solar, converted | 3.8503 |  | megajoule | natural resource::in air | biosphere | 0 |  | (2,2,1,1,1,3); Energy loss in the system
Heat, waste | 0.25027 |  | megajoule | air | biosphere | 0 |  | (1,na,na,na,na,na); Calculation with average annual output and share of technologies; Average degradation of 10.5% included
electricity production, photovoltaic, residential | 1 | IE | kilowatt hour | photovoltaic::power plants | production | 0 | electricity, low voltage
photovoltaic slanted-roof installation, 3 kWp, CIS, laminated, integrated, on roof | 4.4393e-08 | CH | unit |  | technosphere | 0 | photovoltaic slanted-roof installation, 3 kWp, CIS, laminated, integrated, on roof | (2,2,1,1,1,3); Calculation with average annual yield and share of technologies. Lifetime: 30a.
photovoltaic slanted-roof installation, 3 kWp, CdTe, panel, mounted, on roof | 8.969e-07 | CH | unit |  | technosphere | 0 | photovoltaic slanted-roof installation, 3 kWp, CdTe, panel, mounted, on roof | (2,2,1,1,1,3); Calculation with average annual yield and share of technologies. Lifetime: 30a.
photovoltaic slanted-roof installation, 3 kWp, micro-Si, laminated, integrated, on roof | 7.0332e-09 | RER | unit |  | technosphere | 0 | photovoltaic slanted-roof installation, 3 kWp, micro-Si, laminated, integrated, on roof | (2,2,1,1,1,3); Calculation with average annual yield and share of technologies. Lifetime: 30a.
photovoltaic slanted-roof installation, 3 kWp, micro-Si, panel, mounted, on roof | 1.1679e-07 | RER | unit |  | technosphere | 0 | photovoltaic slanted-roof installation, 3 kWp, micro-Si, panel, mounted, on roof | (2,2,1,1,1,3); Calculation with average annual yield and share of technologies. Lifetime: 30a.
photovoltaic facade installation, 3kWp, multi-Si, laminated, integrated, at building | 3.7622e-07 | RER | unit |  | technosphere | 0 | photovoltaic facade installation, 3kWp, multi-Si, laminated, integrated, at building | (2,2,1,1,1,3); Calculation with average annual yield and share of technologies. Lifetime: 30a.
photovoltaic facade installation, 3kWp, multi-Si, panel, mounted, at building | 3.7622e-07 | RER | unit |  | technosphere | 0 | photovoltaic facade installation, 3kWp, multi-Si, panel, mounted, at building | (2,2,1,1,1,3); Calculation with average annual yield and share of technologies. Lifetime: 30a.
photovoltaic facade installation, 3kWp, single-Si, laminated, integrated, at building | 1.9918e-07 | RER | unit |  | technosphere | 0 | photovoltaic facade installation, 3kWp, single-Si, laminated, integrated, at building | (2,2,1,1,1,3); Calculation with average annual yield and share of technologies. Lifetime: 30a.
photovoltaic facade installation, 3kWp, single-Si, panel, mounted, at building | 1.9918e-07 | RER | unit |  | technosphere | 0 | photovoltaic facade installation, 3kWp, single-Si, panel, mounted, at building | (2,2,1,1,1,3); Calculation with average annual yield and share of technologies. Lifetime: 30a.
photovoltaic flat-roof installation, 3kWp, multi-Si, on roof | 3.9489e-06 | RER | unit |  | technosphere | 0 | photovoltaic flat-roof installation, 3kWp, multi-Si, on roof | (2,2,1,1,1,3); Calculation with average annual yield and share of technologies. Lifetime: 30a.
photovoltaic flat-roof installation, 3kWp, single-Si, on roof | 2.0906e-06 | RER | unit |  | technosphere | 0 | photovoltaic flat-roof installation, 3kWp, single-Si, on roof | (2,2,1,1,1,3); Calculation with average annual yield and share of technologies. Lifetime: 30a.
photovoltaic slanted-roof installation, 3kWp, CIS, panel, mounted, on roof | 7.4204e-07 | CH | unit |  | technosphere | 0 | photovoltaic slanted-roof installation, 3kWp, CIS, panel, mounted, on roof | (2,2,1,1,1,3); Calculation with average annual yield and share of technologies. Lifetime: 30a.
photovoltaic slanted-roof installation, 3kWp, CdTe, laminated, integrated, on roof | 5.3749e-08 | CH | unit |  | technosphere | 0 | photovoltaic slanted-roof installation, 3kWp, CdTe, laminated, integrated, on roof | (2,2,1,1,1,3); Calculation with average annual yield and share of technologies. Lifetime: 30a.
photovoltaic slanted-roof installation, 3kWp, multi-Si, laminated, integrated, on roof | 1.9422e-07 | RER | unit |  | technosphere | 0 | photovoltaic slanted-roof installation, 3kWp, multi-Si, laminated, integrated, on roof | (2,2,1,1,1,3); Calculation with average annual yield and share of technologies. Lifetime: 30a.
photovoltaic slanted-roof installation, 3kWp, multi-Si, panel, mounted, on roof | 3.2392e-06 | RER | unit |  | technosphere | 0 | photovoltaic slanted-roof installation, 3kWp, multi-Si, panel, mounted, on roof | (2,2,1,1,1,3); Calculation with average annual yield and share of technologies. Lifetime: 30a.
photovoltaic slanted-roof installation, 3kWp, single-Si, laminated, integrated, on roof | 1.0324e-07 | RER | unit |  | technosphere | 0 | photovoltaic slanted-roof installation, 3kWp, single-Si, laminated, integrated, on roof | (2,2,1,1,1,3); Calculation with average annual yield and share of technologies. Lifetime: 30a.
photovoltaic slanted-roof installation, 3kWp, single-Si, panel, mounted, on roof | 1.7164e-06 | RER | unit |  | technosphere | 0 | photovoltaic slanted-roof installation, 3kWp, single-Si, panel, mounted, on roof | (2,2,1,1,1,3); Calculation with average annual yield and share of technologies. Lifetime: 30a.
market for tap water | 0.0037026 | Europe without Switzerland | kilogram |  | technosphere | 0 | tap water | (2,2,1,1,1,3); Estimation 20l/m2 panel
treatment of wastewater, from residence, capacity 1.1E10l/year | -3.3323e-06 | CH | cubic meter |  | technosphere | 0 | wastewater, from residence | (2,2,1,1,1,3); Estimation 20l/m2 panel
Activity | electricity production, photovoltaic, residential
comment | Annual output of grid-connected PV power plants differentiated for roof-top, facade and centralized power plants. Technology and installation type breakdown based on literature (IEA-PVPS Task 1 and Fraunhofer ISE reports) and expert estimates. Average yield based on population-weighted average according to Breyer & Schmid (2010), corrected by performance ratio as specified in IEA-PVPS Task 12 methodology guidelines. The lifetime of PV systems is estimated at 30 years based on the PEFCR PV electricity. Production mix of photovoltaic electricity in the country. Annual output, Roof-Top: 971, Annual output, Facade: 680 kWh/kWp, Annual output, centralized PV systems: 1030 kWh/kWp. Amount of solar energy transformed to electricity. Waste heat emission due to losses of electricity in the system. Technology: Electricity production with grid-connected photovoltaic power plants. Time period: Time of publications Production volume: Unknown. Sampling: Statistical data and model calculations Extrapolations: Use of PV technology data investigated for other countries (Switzerland). Correction of average yield with Swiss data. Uncertainty: None
location | IL
production amount | 1
reference product | electricity, low voltage
source | Fthenakis, V., Leccisi, E., & Frischknecht, Rolf; Stolz, Philippe; Krebs, Luana; de Wild-Scholten, Mariska; Sinha, P. (2021). Life Cycle Inventories and Life Cycle Assessments of Photovoltaic Systems 2020 Task 12 PV Sustainability. Progress in Photovoltaics: Research and Applications, 29(10), 1068–1077. www.iea-pvps.org
type | process
unit | kilowatt hour
Exchanges
name | amount | location | unit | categories | type | uncertainty type | reference product | comment
Energy, solar, converted | 3.8503 |  | megajoule | natural resource::in air | biosphere | 0 |  | (2,2,1,1,1,3); Energy loss in the system
Heat, waste | 0.25027 |  | megajoule | air | biosphere | 0 |  | (1,na,na,na,na,na); Calculation with average annual output and share of technologies; Average degradation of 10.5% included
electricity production, photovoltaic, residential | 1 | IL | kilowatt hour | photovoltaic::power plants | production | 0 | electricity, low voltage
photovoltaic slanted-roof installation, 3 kWp, CIS, laminated, integrated, on roof | 2.089e-08 | CH | unit |  | technosphere | 0 | photovoltaic slanted-roof installation, 3 kWp, CIS, laminated, integrated, on roof | (2,2,1,1,1,3); Calculation with average annual yield and share of technologies. Lifetime: 30a.
photovoltaic slanted-roof installation, 3 kWp, CdTe, panel, mounted, on roof | 4.2124e-07 | CH | unit |  | technosphere | 0 | photovoltaic slanted-roof installation, 3 kWp, CdTe, panel, mounted, on roof | (2,2,1,1,1,3); Calculation with average annual yield and share of technologies. Lifetime: 30a.
photovoltaic slanted-roof installation, 3 kWp, micro-Si, laminated, integrated, on roof | 3.2954e-09 | RER | unit |  | technosphere | 0 | photovoltaic slanted-roof installation, 3 kWp, micro-Si, laminated, integrated, on roof | (2,2,1,1,1,3); Calculation with average annual yield and share of technologies. Lifetime: 30a.
photovoltaic slanted-roof installation, 3 kWp, micro-Si, panel, mounted, on roof | 5.4923e-08 | RER | unit |  | technosphere | 0 | photovoltaic slanted-roof installation, 3 kWp, micro-Si, panel, mounted, on roof | (2,2,1,1,1,3); Calculation with average annual yield and share of technologies. Lifetime: 30a.
photovoltaic facade installation, 3kWp, multi-Si, laminated, integrated, at building | 1.7646e-07 | RER | unit |  | technosphere | 0 | photovoltaic facade installation, 3kWp, multi-Si, laminated, integrated, at building | (2,2,1,1,1,3); Calculation with average annual yield and share of technologies. Lifetime: 30a.
photovoltaic facade installation, 3kWp, multi-Si, panel, mounted, at building | 1.7646e-07 | RER | unit |  | technosphere | 0 | photovoltaic facade installation, 3kWp, multi-Si, panel, mounted, at building | (2,2,1,1,1,3); Calculation with average annual yield and share of technologies. Lifetime: 30a.
photovoltaic facade installation, 3kWp, single-Si, laminated, integrated, at building | 9.3834e-08 | RER | unit |  | technosphere | 0 | photovoltaic facade installation, 3kWp, single-Si, laminated, integrated, at building | (2,2,1,1,1,3); Calculation with average annual yield and share of technologies. Lifetime: 30a.
photovoltaic facade installation, 3kWp, single-Si, panel, mounted, at building | 9.3834e-08 | RER | unit |  | technosphere | 0 | photovoltaic facade installation, 3kWp, single-Si, panel, mounted, at building | (2,2,1,1,1,3); Calculation with average annual yield and share of technologies. Lifetime: 30a.
photovoltaic flat-roof installation, 3kWp, multi-Si, on roof | 1.8537e-06 | RER | unit |  | technosphere | 0 | photovoltaic flat-roof installation, 3kWp, multi-Si, on roof | (2,2,1,1,1,3); Calculation with average annual yield and share of technologies. Lifetime: 30a.
photovoltaic flat-roof installation, 3kWp, single-Si, on roof | 9.8077e-07 | RER | unit |  | technosphere | 0 | photovoltaic flat-roof installation, 3kWp, single-Si, on roof | (2,2,1,1,1,3); Calculation with average annual yield and share of technologies. Lifetime: 30a.
photovoltaic slanted-roof installation, 3kWp, CIS, panel, mounted, on roof | 3.4768e-07 | CH | unit |  | technosphere | 0 | photovoltaic slanted-roof installation, 3kWp, CIS, panel, mounted, on roof | (2,2,1,1,1,3); Calculation with average annual yield and share of technologies. Lifetime: 30a.
photovoltaic slanted-roof installation, 3kWp, CdTe, laminated, integrated, on roof | 2.5255e-08 | CH | unit |  | technosphere | 0 | photovoltaic slanted-roof installation, 3kWp, CdTe, laminated, integrated, on roof | (2,2,1,1,1,3); Calculation with average annual yield and share of technologies. Lifetime: 30a.
photovoltaic slanted-roof installation, 3kWp, multi-Si, laminated, integrated, on roof | 9.1212e-08 | RER | unit |  | technosphere | 0 | photovoltaic slanted-roof installation, 3kWp, multi-Si, laminated, integrated, on roof | (2,2,1,1,1,3); Calculation with average annual yield and share of technologies. Lifetime: 30a.
photovoltaic slanted-roof installation, 3kWp, multi-Si, panel, mounted, on roof | 1.5251e-06 | RER | unit |  | technosphere | 0 | photovoltaic slanted-roof installation, 3kWp, multi-Si, panel, mounted, on roof | (2,2,1,1,1,3); Calculation with average annual yield and share of technologies. Lifetime: 30a.
photovoltaic slanted-roof installation, 3kWp, single-Si, laminated, integrated, on roof | 4.8401e-08 | RER | unit |  | technosphere | 0 | photovoltaic slanted-roof installation, 3kWp, single-Si, laminated, integrated, on roof | (2,2,1,1,1,3); Calculation with average annual yield and share of technologies. Lifetime: 30a.
photovoltaic slanted-roof installation, 3kWp, single-Si, panel, mounted, on roof | 8.0423e-07 | RER | unit |  | technosphere | 0 | photovoltaic slanted-roof installation, 3kWp, single-Si, panel, mounted, on roof | (2,2,1,1,1,3); Calculation with average annual yield and share of technologies. Lifetime: 30a.
market for tap water | 0.0037026 | Europe without Switzerland | kilogram |  | technosphere | 0 | tap water | (2,2,1,1,1,3); Estimation 20l/m2 panel
treatment of wastewater, from residence, capacity 1.1E10l/year | -3.3323e-06 | CH | cubic meter |  | technosphere | 0 | wastewater, from residence | (2,2,1,1,1,3); Estimation 20l/m2 panel
Activity | electricity production, photovoltaic, residential
comment | Annual output of grid-connected PV power plants differentiated for roof-top, facade and centralized power plants. Technology and installation type breakdown based on literature (IEA-PVPS Task 1 and Fraunhofer ISE reports) and expert estimates. Average yield based on population-weighted average according to Breyer & Schmid (2010), corrected by performance ratio as specified in IEA-PVPS Task 12 methodology guidelines. The lifetime of PV systems is estimated at 30 years based on the PEFCR PV electricity. Production mix of photovoltaic electricity in the country. Annual output, Roof-Top: 971, Annual output, Facade: 680 kWh/kWp, Annual output, centralized PV systems: 1030 kWh/kWp. Amount of solar energy transformed to electricity. Waste heat emission due to losses of electricity in the system. Technology: Electricity production with grid-connected photovoltaic power plants. Time period: Time of publications Production volume: Unknown. Sampling: Statistical data and model calculations Extrapolations: Use of PV technology data investigated for other countries (Switzerland). Correction of average yield with Swiss data. Uncertainty: None
location | IT
production amount | 1
reference product | electricity, low voltage
source | Fthenakis, V., Leccisi, E., & Frischknecht, Rolf; Stolz, Philippe; Krebs, Luana; de Wild-Scholten, Mariska; Sinha, P. (2021). Life Cycle Inventories and Life Cycle Assessments of Photovoltaic Systems 2020 Task 12 PV Sustainability. Progress in Photovoltaics: Research and Applications, 29(10), 1068–1077. www.iea-pvps.org
type | process
unit | kilowatt hour
Exchanges
name | amount | location | unit | categories | type | uncertainty type | reference product | comment
Energy, solar, converted | 3.8503 |  | megajoule | natural resource::in air | biosphere | 0 |  | (2,2,1,1,1,3); Energy loss in the system
Heat, waste | 0.25027 |  | megajoule | air | biosphere | 0 |  | (1,na,na,na,na,na); Calculation with average annual output and share of technologies; Average degradation of 10.5% included
electricity production, photovoltaic, residential | 1 | IT | kilowatt hour | photovoltaic::power plants | production | 0 | electricity, low voltage
photovoltaic slanted-roof installation, 3 kWp, CIS, laminated, integrated, on roof | 2.7223e-08 | CH | unit |  | technosphere | 0 | photovoltaic slanted-roof installation, 3 kWp, CIS, laminated, integrated, on roof | (2,2,1,1,1,3); Calculation with average annual yield and share of technologies. Lifetime: 30a.
photovoltaic slanted-roof installation, 3 kWp, CdTe, panel, mounted, on roof | 5.4976e-07 | CH | unit |  | technosphere | 0 | photovoltaic slanted-roof installation, 3 kWp, CdTe, panel, mounted, on roof | (2,2,1,1,1,3); Calculation with average annual yield and share of technologies. Lifetime: 30a.
photovoltaic slanted-roof installation, 3 kWp, micro-Si, laminated, integrated, on roof | 4.304e-09 | RER | unit |  | technosphere | 0 | photovoltaic slanted-roof installation, 3 kWp, micro-Si, laminated, integrated, on roof | (2,2,1,1,1,3); Calculation with average annual yield and share of technologies. Lifetime: 30a.
photovoltaic slanted-roof installation, 3 kWp, micro-Si, panel, mounted, on roof | 7.1733e-08 | RER | unit |  | technosphere | 0 | photovoltaic slanted-roof installation, 3 kWp, micro-Si, panel, mounted, on roof | (2,2,1,1,1,3); Calculation with average annual yield and share of technologies. Lifetime: 30a.
photovoltaic facade installation, 3kWp, multi-Si, laminated, integrated, at building | 2.3114e-07 | RER | unit |  | technosphere | 0 | photovoltaic facade installation, 3kWp, multi-Si, laminated, integrated, at building | (2,2,1,1,1,3); Calculation with average annual yield and share of technologies. Lifetime: 30a.
photovoltaic facade installation, 3kWp, multi-Si, panel, mounted, at building | 2.3114e-07 | RER | unit |  | technosphere | 0 | photovoltaic facade installation, 3kWp, multi-Si, panel, mounted, at building | (2,2,1,1,1,3); Calculation with average annual yield and share of technologies. Lifetime: 30a.
photovoltaic facade installation, 3kWp, single-Si, laminated, integrated, at building | 1.2188e-07 | RER | unit |  | technosphere | 0 | photovoltaic facade installation, 3kWp, single-Si, laminated, integrated, at building | (2,2,1,1,1,3); Calculation with average annual yield and share of technologies. Lifetime: 30a.
photovoltaic facade installation, 3kWp, single-Si, panel, mounted, at building | 1.2188e-07 | RER | unit |  | technosphere | 0 | photovoltaic facade installation, 3kWp, single-Si, panel, mounted, at building | (2,2,1,1,1,3); Calculation with average annual yield and share of technologies. Lifetime: 30a.
photovoltaic flat-roof installation, 3kWp, multi-Si, on roof | 2.4225e-06 | RER | unit |  | technosphere | 0 | photovoltaic flat-roof installation, 3kWp, multi-Si, on roof | (2,2,1,1,1,3); Calculation with average annual yield and share of technologies. Lifetime: 30a.
photovoltaic flat-roof installation, 3kWp, single-Si, on roof | 1.2818e-06 | RER | unit |  | technosphere | 0 | photovoltaic flat-roof installation, 3kWp, single-Si, on roof | (2,2,1,1,1,3); Calculation with average annual yield and share of technologies. Lifetime: 30a.
photovoltaic slanted-roof installation, 3kWp, CIS, panel, mounted, on roof | 4.5392e-07 | CH | unit |  | technosphere | 0 | photovoltaic slanted-roof installation, 3kWp, CIS, panel, mounted, on roof | (2,2,1,1,1,3); Calculation with average annual yield and share of technologies. Lifetime: 30a.
photovoltaic slanted-roof installation, 3kWp, CdTe, laminated, integrated, on roof | 3.2985e-08 | CH | unit |  | technosphere | 0 | photovoltaic slanted-roof installation, 3kWp, CdTe, laminated, integrated, on roof | (2,2,1,1,1,3); Calculation with average annual yield and share of technologies. Lifetime: 30a.
photovoltaic slanted-roof installation, 3kWp, multi-Si, laminated, integrated, on roof | 1.1936e-07 | RER | unit |  | technosphere | 0 | photovoltaic slanted-roof installation, 3kWp, multi-Si, laminated, integrated, on roof | (2,2,1,1,1,3); Calculation with average annual yield and share of technologies. Lifetime: 30a.
photovoltaic slanted-roof installation, 3kWp, multi-Si, panel, mounted, on roof | 1.9874e-06 | RER | unit |  | technosphere | 0 | photovoltaic slanted-roof installation, 3kWp, multi-Si, panel, mounted, on roof | (2,2,1,1,1,3); Calculation with average annual yield and share of technologies. Lifetime: 30a.
photovoltaic slanted-roof installation, 3kWp, single-Si, laminated, integrated, on roof | 6.2913e-08 | RER | unit |  | technosphere | 0 | photovoltaic slanted-roof installation, 3kWp, single-Si, laminated, integrated, on roof | (2,2,1,1,1,3); Calculation with average annual yield and share of technologies. Lifetime: 30a.
photovoltaic slanted-roof installation, 3kWp, single-Si, panel, mounted, on roof | 1.0525e-06 | RER | unit |  | technosphere | 0 | photovoltaic slanted-roof installation, 3kWp, single-Si, panel, mounted, on roof | (2,2,1,1,1,3); Calculation with average annual yield and share of technologies. Lifetime: 30a.
market for tap water | 0.0037026 | Europe without Switzerland | kilogram |  | technosphere | 0 | tap water | (2,2,1,1,1,3); Estimation 20l/m2 panel
treatment of wastewater, from residence, capacity 1.1E10l/year | -3.3323e-06 | CH | cubic meter |  | technosphere | 0 | wastewater, from residence | (2,2,1,1,1,3); Estimation 20l/m2 panel
Activity | electricity production, photovoltaic, residential
comment | Annual output of grid-connected PV power plants differentiated for roof-top, facade and centralized power plants. Technology and installation type breakdown based on literature (IEA-PVPS Task 1 and Fraunhofer ISE reports) and expert estimates. Average yield based on population-weighted average according to Breyer & Schmid (2010), corrected by performance ratio as specified in IEA-PVPS Task 12 methodology guidelines. The lifetime of PV systems is estimated at 30 years based on the PEFCR PV electricity. Production mix of photovoltaic electricity in the country. Annual output, Roof-Top: 971, Annual output, Facade: 680 kWh/kWp, Annual output, centralized PV systems: 1030 kWh/kWp. Amount of solar energy transformed to electricity. Waste heat emission due to losses of electricity in the system. Technology: Electricity production with grid-connected photovoltaic power plants. Time period: Time of publications Production volume: Unknown. Sampling: Statistical data and model calculations Extrapolations: Use of PV technology data investigated for other countries (Switzerland). Correction of average yield with Swiss data. Uncertainty: None
location | JP
production amount | 1
reference product | electricity, low voltage
source | Fthenakis, V., Leccisi, E., & Frischknecht, Rolf; Stolz, Philippe; Krebs, Luana; de Wild-Scholten, Mariska; Sinha, P. (2021). Life Cycle Inventories and Life Cycle Assessments of Photovoltaic Systems 2020 Task 12 PV Sustainability. Progress in Photovoltaics: Research and Applications, 29(10), 1068–1077. www.iea-pvps.org
type | process
unit | kilowatt hour
Exchanges
name | amount | location | unit | categories | type | uncertainty type | reference product | comment
Energy, solar, converted | 3.8503 |  | megajoule | natural resource::in air | biosphere | 0 |  | (2,2,1,1,1,3); Energy loss in the system
Heat, waste | 0.25027 |  | megajoule | air | biosphere | 0 |  | (1,na,na,na,na,na); Calculation with average annual output and share of technologies; Average degradation of 10.5% included
electricity production, photovoltaic, residential | 1 | JP | kilowatt hour | photovoltaic::power plants | production | 0 | electricity, low voltage
photovoltaic slanted-roof installation, 3 kWp, CIS, laminated, integrated, on roof | 1.5928e-07 | CH | unit |  | technosphere | 0 | photovoltaic slanted-roof installation, 3 kWp, CIS, laminated, integrated, on roof | (2,2,1,1,1,3); Calculation with average annual yield and share of technologies. Lifetime: 30a.
photovoltaic slanted-roof installation, 3 kWp, CdTe, panel, mounted, on roof | 0 | CH | unit |  | technosphere | 0 | photovoltaic slanted-roof installation, 3 kWp, CdTe, panel, mounted, on roof | (2,2,1,1,1,3); Calculation with average annual yield and share of technologies. Lifetime: 30a.
photovoltaic slanted-roof installation, 3 kWp, micro-Si, laminated, integrated, on roof | 3.5427e-09 | RER | unit |  | technosphere | 0 | photovoltaic slanted-roof installation, 3 kWp, micro-Si, laminated, integrated, on roof | (2,2,1,1,1,3); Calculation with average annual yield and share of technologies. Lifetime: 30a.
photovoltaic slanted-roof installation, 3 kWp, micro-Si, panel, mounted, on roof | 5.9202e-08 | RER | unit |  | technosphere | 0 | photovoltaic slanted-roof installation, 3 kWp, micro-Si, panel, mounted, on roof | (2,2,1,1,1,3); Calculation with average annual yield and share of technologies. Lifetime: 30a.
photovoltaic facade installation, 3kWp, multi-Si, laminated, integrated, at building | 2.9123e-07 | RER | unit |  | technosphere | 0 | photovoltaic facade installation, 3kWp, multi-Si, laminated, integrated, at building | (2,2,1,1,1,3); Calculation with average annual yield and share of technologies. Lifetime: 30a.
photovoltaic facade installation, 3kWp, multi-Si, panel, mounted, at building | 2.9123e-07 | RER | unit |  | technosphere | 0 | photovoltaic facade installation, 3kWp, multi-Si, panel, mounted, at building | (2,2,1,1,1,3); Calculation with average annual yield and share of technologies. Lifetime: 30a.
photovoltaic facade installation, 3kWp, single-Si, laminated, integrated, at building | 1.5568e-07 | RER | unit |  | technosphere | 0 | photovoltaic facade installation, 3kWp, single-Si, laminated, integrated, at building | (2,2,1,1,1,3); Calculation with average annual yield and share of technologies. Lifetime: 30a.
photovoltaic facade installation, 3kWp, single-Si, panel, mounted, at building | 1.5568e-07 | RER | unit |  | technosphere | 0 | photovoltaic facade installation, 3kWp, single-Si, panel, mounted, at building | (2,2,1,1,1,3); Calculation with average annual yield and share of technologies. Lifetime: 30a.
photovoltaic flat-roof installation, 3kWp, multi-Si, on roof | 3.0588e-06 | RER | unit |  | technosphere | 0 | photovoltaic flat-roof installation, 3kWp, multi-Si, on roof | (2,2,1,1,1,3); Calculation with average annual yield and share of technologies. Lifetime: 30a.
photovoltaic flat-roof installation, 3kWp, single-Si, on roof | 1.6351e-06 | RER | unit |  | technosphere | 0 | photovoltaic flat-roof installation, 3kWp, single-Si, on roof | (2,2,1,1,1,3); Calculation with average annual yield and share of technologies. Lifetime: 30a.
photovoltaic slanted-roof installation, 3kWp, CIS, panel, mounted, on roof | 2.6594e-06 | CH | unit |  | technosphere | 0 | photovoltaic slanted-roof installation, 3kWp, CIS, panel, mounted, on roof | (2,2,1,1,1,3); Calculation with average annual yield and share of technologies. Lifetime: 30a.
photovoltaic slanted-roof installation, 3kWp, CdTe, laminated, integrated, on roof | 0 | CH | unit |  | technosphere | 0 | photovoltaic slanted-roof installation, 3kWp, CdTe, laminated, integrated, on roof | (2,2,1,1,1,3); Calculation with average annual yield and share of technologies. Lifetime: 30a.
photovoltaic slanted-roof installation, 3kWp, multi-Si, laminated, integrated, on roof | 9.7731e-08 | RER | unit |  | technosphere | 0 | photovoltaic slanted-roof installation, 3kWp, multi-Si, laminated, integrated, on roof | (2,2,1,1,1,3); Calculation with average annual yield and share of technologies. Lifetime: 30a.
photovoltaic slanted-roof installation, 3kWp, multi-Si, panel, mounted, on roof | 1.6304e-06 | RER | unit |  | technosphere | 0 | photovoltaic slanted-roof installation, 3kWp, multi-Si, panel, mounted, on roof | (2,2,1,1,1,3); Calculation with average annual yield and share of technologies. Lifetime: 30a.
photovoltaic slanted-roof installation, 3kWp, single-Si, laminated, integrated, on roof | 5.2154e-08 | RER | unit |  | technosphere | 0 | photovoltaic slanted-roof installation, 3kWp, single-Si, laminated, integrated, on roof | (2,2,1,1,1,3); Calculation with average annual yield and share of technologies. Lifetime: 30a.
photovoltaic slanted-roof installation, 3kWp, single-Si, panel, mounted, on roof | 8.6924e-07 | RER | unit |  | technosphere | 0 | photovoltaic slanted-roof installation, 3kWp, single-Si, panel, mounted, on roof | (2,2,1,1,1,3); Calculation with average annual yield and share of technologies. Lifetime: 30a.
market for tap water | 0.0037026 | Europe without Switzerland | kilogram |  | technosphere | 0 | tap water | (2,2,1,1,1,3); Estimation 20l/m2 panel
treatment of wastewater, from residence, capacity 1.1E10l/year | -3.3323e-06 | CH | cubic meter |  | technosphere | 0 | wastewater, from residence | (2,2,1,1,1,3); Estimation 20l/m2 panel
Activity | electricity production, photovoltaic, residential
comment | Annual output of grid-connected PV power plants differentiated for roof-top, facade and centralized power plants. Technology and installation type breakdown based on literature (IEA-PVPS Task 1 and Fraunhofer ISE reports) and expert estimates. Average yield based on population-weighted average according to Breyer & Schmid (2010), corrected by performance ratio as specified in IEA-PVPS Task 12 methodology guidelines. The lifetime of PV systems is estimated at 30 years based on the PEFCR PV electricity. Production mix of photovoltaic electricity in the country. Annual output, Roof-Top: 971, Annual output, Facade: 680 kWh/kWp, Annual output, centralized PV systems: 1030 kWh/kWp. Amount of solar energy transformed to electricity. Waste heat emission due to losses of electricity in the system. Technology: Electricity production with grid-connected photovoltaic power plants. Time period: Time of publications Production volume: Unknown. Sampling: Statistical data and model calculations Extrapolations: Use of PV technology data investigated for other countries (Switzerland). Correction of average yield with Swiss data. Uncertainty: None
location | KR
production amount | 1
reference product | electricity, low voltage
source | Fthenakis, V., Leccisi, E., & Frischknecht, Rolf; Stolz, Philippe; Krebs, Luana; de Wild-Scholten, Mariska; Sinha, P. (2021). Life Cycle Inventories and Life Cycle Assessments of Photovoltaic Systems 2020 Task 12 PV Sustainability. Progress in Photovoltaics: Research and Applications, 29(10), 1068–1077. www.iea-pvps.org
type | process
unit | kilowatt hour
Exchanges
name | amount | location | unit | categories | type | uncertainty type | reference product | comment
Energy, solar, converted | 3.8503 |  | megajoule | natural resource::in air | biosphere | 0 |  | (2,2,1,1,1,3); Energy loss in the system
Heat, waste | 0.25027 |  | megajoule | air | biosphere | 0 |  | (1,na,na,na,na,na); Calculation with average annual output and share of technologies; Average degradation of 10.5% included
electricity production, photovoltaic, residential | 1 | KR | kilowatt hour | photovoltaic::power plants | production | 0 | electricity, low voltage
photovoltaic slanted-roof installation, 3 kWp, CIS, laminated, integrated, on roof | 0 | CH | unit |  | technosphere | 0 | photovoltaic slanted-roof installation, 3 kWp, CIS, laminated, integrated, on roof | (2,2,1,1,1,3); Calculation with average annual yield and share of technologies. Lifetime: 30a.
photovoltaic slanted-roof installation, 3 kWp, CdTe, panel, mounted, on roof | 0 | CH | unit |  | technosphere | 0 | photovoltaic slanted-roof installation, 3 kWp, CdTe, panel, mounted, on roof | (2,2,1,1,1,3); Calculation with average annual yield and share of technologies. Lifetime: 30a.
photovoltaic slanted-roof installation, 3 kWp, micro-Si, laminated, integrated, on roof | 5.1717e-09 | RER | unit |  | technosphere | 0 | photovoltaic slanted-roof installation, 3 kWp, micro-Si, laminated, integrated, on roof | (2,2,1,1,1,3); Calculation with average annual yield and share of technologies. Lifetime: 30a.
photovoltaic slanted-roof installation, 3 kWp, micro-Si, panel, mounted, on roof | 8.6195e-08 | RER | unit |  | technosphere | 0 | photovoltaic slanted-roof installation, 3 kWp, micro-Si, panel, mounted, on roof | (2,2,1,1,1,3); Calculation with average annual yield and share of technologies. Lifetime: 30a.
photovoltaic facade installation, 3kWp, multi-Si, laminated, integrated, at building | 2.652e-07 | RER | unit |  | technosphere | 0 | photovoltaic facade installation, 3kWp, multi-Si, laminated, integrated, at building | (2,2,1,1,1,3); Calculation with average annual yield and share of technologies. Lifetime: 30a.
photovoltaic facade installation, 3kWp, multi-Si, panel, mounted, at building | 2.652e-07 | RER | unit |  | technosphere | 0 | photovoltaic facade installation, 3kWp, multi-Si, panel, mounted, at building | (2,2,1,1,1,3); Calculation with average annual yield and share of technologies. Lifetime: 30a.
photovoltaic facade installation, 3kWp, single-Si, laminated, integrated, at building | 1.4057e-07 | RER | unit |  | technosphere | 0 | photovoltaic facade installation, 3kWp, single-Si, laminated, integrated, at building | (2,2,1,1,1,3); Calculation with average annual yield and share of technologies. Lifetime: 30a.
photovoltaic facade installation, 3kWp, single-Si, panel, mounted, at building | 1.4057e-07 | RER | unit |  | technosphere | 0 | photovoltaic facade installation, 3kWp, single-Si, panel, mounted, at building | (2,2,1,1,1,3); Calculation with average annual yield and share of technologies. Lifetime: 30a.
photovoltaic flat-roof installation, 3kWp, multi-Si, on roof | 2.7785e-06 | RER | unit |  | technosphere | 0 | photovoltaic flat-roof installation, 3kWp, multi-Si, on roof | (2,2,1,1,1,3); Calculation with average annual yield and share of technologies. Lifetime: 30a.
photovoltaic flat-roof installation, 3kWp, single-Si, on roof | 1.4744e-06 | RER | unit |  | technosphere | 0 | photovoltaic flat-roof installation, 3kWp, single-Si, on roof | (2,2,1,1,1,3); Calculation with average annual yield and share of technologies. Lifetime: 30a.
photovoltaic slanted-roof installation, 3kWp, CIS, panel, mounted, on roof | 0 | CH | unit |  | technosphere | 0 | photovoltaic slanted-roof installation, 3kWp, CIS, panel, mounted, on roof | (2,2,1,1,1,3); Calculation with average annual yield and share of technologies. Lifetime: 30a.
photovoltaic slanted-roof installation, 3kWp, CdTe, laminated, integrated, on roof | 0 | CH | unit |  | technosphere | 0 | photovoltaic slanted-roof installation, 3kWp, CdTe, laminated, integrated, on roof | (2,2,1,1,1,3); Calculation with average annual yield and share of technologies. Lifetime: 30a.
photovoltaic slanted-roof installation, 3kWp, multi-Si, laminated, integrated, on roof | 1.8233e-07 | RER | unit |  | technosphere | 0 | photovoltaic slanted-roof installation, 3kWp, multi-Si, laminated, integrated, on roof | (2,2,1,1,1,3); Calculation with average annual yield and share of technologies. Lifetime: 30a.
photovoltaic slanted-roof installation, 3kWp, multi-Si, panel, mounted, on roof | 3.0422e-06 | RER | unit |  | technosphere | 0 | photovoltaic slanted-roof installation, 3kWp, multi-Si, panel, mounted, on roof | (2,2,1,1,1,3); Calculation with average annual yield and share of technologies. Lifetime: 30a.
photovoltaic slanted-roof installation, 3kWp, single-Si, laminated, integrated, on roof | 9.6538e-08 | RER | unit |  | technosphere | 0 | photovoltaic slanted-roof installation, 3kWp, single-Si, laminated, integrated, on roof | (2,2,1,1,1,3); Calculation with average annual yield and share of technologies. Lifetime: 30a.
photovoltaic slanted-roof installation, 3kWp, single-Si, panel, mounted, on roof | 1.6083e-06 | RER | unit |  | technosphere | 0 | photovoltaic slanted-roof installation, 3kWp, single-Si, panel, mounted, on roof | (2,2,1,1,1,3); Calculation with average annual yield and share of technologies. Lifetime: 30a.
market for tap water | 0.0037026 | Europe without Switzerland | kilogram |  | technosphere | 0 | tap water | (2,2,1,1,1,3); Estimation 20l/m2 panel
treatment of wastewater, from residence, capacity 1.1E10l/year | -3.3323e-06 | CH | cubic meter |  | technosphere | 0 | wastewater, from residence | (2,2,1,1,1,3); Estimation 20l/m2 panel
Activity | electricity production, photovoltaic, residential
comment | Annual output of grid-connected PV power plants differentiated for roof-top, facade and centralized power plants. Technology and installation type breakdown based on literature (IEA-PVPS Task 1 and Fraunhofer ISE reports) and expert estimates. Average yield based on population-weighted average according to Breyer & Schmid (2010), corrected by performance ratio as specified in IEA-PVPS Task 12 methodology guidelines. The lifetime of PV systems is estimated at 30 years based on the PEFCR PV electricity. Production mix of photovoltaic electricity in the country. Annual output, Roof-Top: 971, Annual output, Facade: 680 kWh/kWp, Annual output, centralized PV systems: 1030 kWh/kWp. Amount of solar energy transformed to electricity. Waste heat emission due to losses of electricity in the system. Technology: Electricity production with grid-connected photovoltaic power plants. Time period: Time of publications Production volume: Unknown. Sampling: Statistical data and model calculations Extrapolations: Use of PV technology data investigated for other countries (Switzerland). Correction of average yield with Swiss data. Uncertainty: None
location | LU
production amount | 1
reference product | electricity, low voltage
source | Fthenakis, V., Leccisi, E., & Frischknecht, Rolf; Stolz, Philippe; Krebs, Luana; de Wild-Scholten, Mariska; Sinha, P. (2021). Life Cycle Inventories and Life Cycle Assessments of Photovoltaic Systems 2020 Task 12 PV Sustainability. Progress in Photovoltaics: Research and Applications, 29(10), 1068–1077. www.iea-pvps.org
type | process
unit | kilowatt hour
Exchanges
name | amount | location | unit | categories | type | uncertainty type | reference product | comment
Energy, solar, converted | 3.8503 |  | megajoule | natural resource::in air | biosphere | 0 |  | (2,2,1,1,1,3); Energy loss in the system
Heat, waste | 0.25027 |  | megajoule | air | biosphere | 0 |  | (1,na,na,na,na,na); Calculation with average annual output and share of technologies; Average degradation of 10.5% included
electricity production, photovoltaic, residential | 1 | LU | kilowatt hour | photovoltaic::power plants | production | 0 | electricity, low voltage
photovoltaic slanted-roof installation, 3 kWp, CIS, laminated, integrated, on roof | 3.8917e-08 | CH | unit |  | technosphere | 0 | photovoltaic slanted-roof installation, 3 kWp, CIS, laminated, integrated, on roof | (2,2,1,1,1,3); Calculation with average annual yield and share of technologies. Lifetime: 30a.
photovoltaic slanted-roof installation, 3 kWp, CdTe, panel, mounted, on roof | 7.8627e-07 | CH | unit |  | technosphere | 0 | photovoltaic slanted-roof installation, 3 kWp, CdTe, panel, mounted, on roof | (2,2,1,1,1,3); Calculation with average annual yield and share of technologies. Lifetime: 30a.
photovoltaic slanted-roof installation, 3 kWp, micro-Si, laminated, integrated, on roof | 6.1657e-09 | RER | unit |  | technosphere | 0 | photovoltaic slanted-roof installation, 3 kWp, micro-Si, laminated, integrated, on roof | (2,2,1,1,1,3); Calculation with average annual yield and share of technologies. Lifetime: 30a.
photovoltaic slanted-roof installation, 3 kWp, micro-Si, panel, mounted, on roof | 1.0238e-07 | RER | unit |  | technosphere | 0 | photovoltaic slanted-roof installation, 3 kWp, micro-Si, panel, mounted, on roof | (2,2,1,1,1,3); Calculation with average annual yield and share of technologies. Lifetime: 30a.
photovoltaic facade installation, 3kWp, multi-Si, laminated, integrated, at building | 3.3001e-07 | RER | unit |  | technosphere | 0 | photovoltaic facade installation, 3kWp, multi-Si, laminated, integrated, at building | (2,2,1,1,1,3); Calculation with average annual yield and share of technologies. Lifetime: 30a.
photovoltaic facade installation, 3kWp, multi-Si, panel, mounted, at building | 3.3001e-07 | RER | unit |  | technosphere | 0 | photovoltaic facade installation, 3kWp, multi-Si, panel, mounted, at building | (2,2,1,1,1,3); Calculation with average annual yield and share of technologies. Lifetime: 30a.
photovoltaic facade installation, 3kWp, single-Si, laminated, integrated, at building | 1.7471e-07 | RER | unit |  | technosphere | 0 | photovoltaic facade installation, 3kWp, single-Si, laminated, integrated, at building | (2,2,1,1,1,3); Calculation with average annual yield and share of technologies. Lifetime: 30a.
photovoltaic facade installation, 3kWp, single-Si, panel, mounted, at building | 1.7471e-07 | RER | unit |  | technosphere | 0 | photovoltaic facade installation, 3kWp, single-Si, panel, mounted, at building | (2,2,1,1,1,3); Calculation with average annual yield and share of technologies. Lifetime: 30a.
photovoltaic flat-roof installation, 3kWp, multi-Si, on roof | 3.4618e-06 | RER | unit |  | technosphere | 0 | photovoltaic flat-roof installation, 3kWp, multi-Si, on roof | (2,2,1,1,1,3); Calculation with average annual yield and share of technologies. Lifetime: 30a.
photovoltaic flat-roof installation, 3kWp, single-Si, on roof | 1.8327e-06 | RER | unit |  | technosphere | 0 | photovoltaic flat-roof installation, 3kWp, single-Si, on roof | (2,2,1,1,1,3); Calculation with average annual yield and share of technologies. Lifetime: 30a.
photovoltaic slanted-roof installation, 3kWp, CIS, panel, mounted, on roof | 6.5051e-07 | CH | unit |  | technosphere | 0 | photovoltaic slanted-roof installation, 3kWp, CIS, panel, mounted, on roof | (2,2,1,1,1,3); Calculation with average annual yield and share of technologies. Lifetime: 30a.
photovoltaic slanted-roof installation, 3kWp, CdTe, laminated, integrated, on roof | 4.7119e-08 | CH | unit |  | technosphere | 0 | photovoltaic slanted-roof installation, 3kWp, CdTe, laminated, integrated, on roof | (2,2,1,1,1,3); Calculation with average annual yield and share of technologies. Lifetime: 30a.
photovoltaic slanted-roof installation, 3kWp, multi-Si, laminated, integrated, on roof | 1.7026e-07 | RER | unit |  | technosphere | 0 | photovoltaic slanted-roof installation, 3kWp, multi-Si, laminated, integrated, on roof | (2,2,1,1,1,3); Calculation with average annual yield and share of technologies. Lifetime: 30a.
photovoltaic slanted-roof installation, 3kWp, multi-Si, panel, mounted, on roof | 2.8396e-06 | RER | unit |  | technosphere | 0 | photovoltaic slanted-roof installation, 3kWp, multi-Si, panel, mounted, on roof | (2,2,1,1,1,3); Calculation with average annual yield and share of technologies. Lifetime: 30a.
photovoltaic slanted-roof installation, 3kWp, single-Si, laminated, integrated, on roof | 9.0505e-08 | RER | unit |  | technosphere | 0 | photovoltaic slanted-roof installation, 3kWp, single-Si, laminated, integrated, on roof | (2,2,1,1,1,3); Calculation with average annual yield and share of technologies. Lifetime: 30a.
photovoltaic slanted-roof installation, 3kWp, single-Si, panel, mounted, on roof | 1.5047e-06 | RER | unit |  | technosphere | 0 | photovoltaic slanted-roof installation, 3kWp, single-Si, panel, mounted, on roof | (2,2,1,1,1,3); Calculation with average annual yield and share of technologies. Lifetime: 30a.
market for tap water | 0.0037026 | Europe without Switzerland | kilogram |  | technosphere | 0 | tap water | (2,2,1,1,1,3); Estimation 20l/m2 panel
treatment of wastewater, from residence, capacity 1.1E10l/year | -3.3323e-06 | CH | cubic meter |  | technosphere | 0 | wastewater, from residence | (2,2,1,1,1,3); Estimation 20l/m2 panel
Activity | electricity production, photovoltaic, residential
comment | Annual output of grid-connected PV power plants differentiated for roof-top, facade and centralized power plants. Technology and installation type breakdown based on literature (IEA-PVPS Task 1 and Fraunhofer ISE reports) and expert estimates. Average yield based on population-weighted average according to Breyer & Schmid (2010), corrected by performance ratio as specified in IEA-PVPS Task 12 methodology guidelines. The lifetime of PV systems is estimated at 30 years based on the PEFCR PV electricity. Production mix of photovoltaic electricity in the country. Annual output, Roof-Top: 971, Annual output, Facade: 680 kWh/kWp, Annual output, centralized PV systems: 1030 kWh/kWp. Amount of solar energy transformed to electricity. Waste heat emission due to losses of electricity in the system. Technology: Electricity production with grid-connected photovoltaic power plants. Time period: Time of publications Production volume: Unknown. Sampling: Statistical data and model calculations Extrapolations: Use of PV technology data investigated for other countries (Switzerland). Correction of average yield with Swiss data. Uncertainty: None
location | MY
production amount | 1
reference product | electricity, low voltage
source | Fthenakis, V., Leccisi, E., & Frischknecht, Rolf; Stolz, Philippe; Krebs, Luana; de Wild-Scholten, Mariska; Sinha, P. (2021). Life Cycle Inventories and Life Cycle Assessments of Photovoltaic Systems 2020 Task 12 PV Sustainability. Progress in Photovoltaics: Research and Applications, 29(10), 1068–1077. www.iea-pvps.org
type | process
unit | kilowatt hour
Exchanges
name | amount | location | unit | categories | type | uncertainty type | reference product | comment
Energy, solar, converted | 3.8503 |  | megajoule | natural resource::in air | biosphere | 0 |  | (2,2,1,1,1,3); Energy loss in the system
Heat, waste | 0.25027 |  | megajoule | air | biosphere | 0 |  | (1,na,na,na,na,na); Calculation with average annual output and share of technologies; Average degradation of 10.5% included
electricity production, photovoltaic, residential | 1 | MY | kilowatt hour | photovoltaic::power plants | production | 0 | electricity, low voltage
photovoltaic slanted-roof installation, 3 kWp, CIS, laminated, integrated, on roof | 2.6583e-08 | CH | unit |  | technosphere | 0 | photovoltaic slanted-roof installation, 3 kWp, CIS, laminated, integrated, on roof | (2,2,1,1,1,3); Calculation with average annual yield and share of technologies. Lifetime: 30a.
photovoltaic slanted-roof installation, 3 kWp, CdTe, panel, mounted, on roof | 5.3558e-07 | CH | unit |  | technosphere | 0 | photovoltaic slanted-roof installation, 3 kWp, CdTe, panel, mounted, on roof | (2,2,1,1,1,3); Calculation with average annual yield and share of technologies. Lifetime: 30a.
photovoltaic slanted-roof installation, 3 kWp, micro-Si, laminated, integrated, on roof | 4.1932e-09 | RER | unit |  | technosphere | 0 | photovoltaic slanted-roof installation, 3 kWp, micro-Si, laminated, integrated, on roof | (2,2,1,1,1,3); Calculation with average annual yield and share of technologies. Lifetime: 30a.
photovoltaic slanted-roof installation, 3 kWp, micro-Si, panel, mounted, on roof | 6.9886e-08 | RER | unit |  | technosphere | 0 | photovoltaic slanted-roof installation, 3 kWp, micro-Si, panel, mounted, on roof | (2,2,1,1,1,3); Calculation with average annual yield and share of technologies. Lifetime: 30a.
photovoltaic facade installation, 3kWp, multi-Si, laminated, integrated, at building | 2.2472e-07 | RER | unit |  | technosphere | 0 | photovoltaic facade installation, 3kWp, multi-Si, laminated, integrated, at building | (2,2,1,1,1,3); Calculation with average annual yield and share of technologies. Lifetime: 30a.
photovoltaic facade installation, 3kWp, multi-Si, panel, mounted, at building | 2.2472e-07 | RER | unit |  | technosphere | 0 | photovoltaic facade installation, 3kWp, multi-Si, panel, mounted, at building | (2,2,1,1,1,3); Calculation with average annual yield and share of technologies. Lifetime: 30a.
photovoltaic facade installation, 3kWp, single-Si, laminated, integrated, at building | 1.1935e-07 | RER | unit |  | technosphere | 0 | photovoltaic facade installation, 3kWp, single-Si, laminated, integrated, at building | (2,2,1,1,1,3); Calculation with average annual yield and share of technologies. Lifetime: 30a.
photovoltaic facade installation, 3kWp, single-Si, panel, mounted, at building | 1.1935e-07 | RER | unit |  | technosphere | 0 | photovoltaic facade installation, 3kWp, single-Si, panel, mounted, at building | (2,2,1,1,1,3); Calculation with average annual yield and share of technologies. Lifetime: 30a.
photovoltaic flat-roof installation, 3kWp, multi-Si, on roof | 2.3578e-06 | RER | unit |  | technosphere | 0 | photovoltaic flat-roof installation, 3kWp, multi-Si, on roof | (2,2,1,1,1,3); Calculation with average annual yield and share of technologies. Lifetime: 30a.
photovoltaic flat-roof installation, 3kWp, single-Si, on roof | 1.2475e-06 | RER | unit |  | technosphere | 0 | photovoltaic flat-roof installation, 3kWp, single-Si, on roof | (2,2,1,1,1,3); Calculation with average annual yield and share of technologies. Lifetime: 30a.
photovoltaic slanted-roof installation, 3kWp, CIS, panel, mounted, on roof | 4.4283e-07 | CH | unit |  | technosphere | 0 | photovoltaic slanted-roof installation, 3kWp, CIS, panel, mounted, on roof | (2,2,1,1,1,3); Calculation with average annual yield and share of technologies. Lifetime: 30a.
photovoltaic slanted-roof installation, 3kWp, CdTe, laminated, integrated, on roof | 3.2135e-08 | CH | unit |  | technosphere | 0 | photovoltaic slanted-roof installation, 3kWp, CdTe, laminated, integrated, on roof | (2,2,1,1,1,3); Calculation with average annual yield and share of technologies. Lifetime: 30a.
photovoltaic slanted-roof installation, 3kWp, multi-Si, laminated, integrated, on roof | 1.1626e-07 | RER | unit |  | technosphere | 0 | photovoltaic slanted-roof installation, 3kWp, multi-Si, laminated, integrated, on roof | (2,2,1,1,1,3); Calculation with average annual yield and share of technologies. Lifetime: 30a.
photovoltaic slanted-roof installation, 3kWp, multi-Si, panel, mounted, on roof | 1.9398e-06 | RER | unit |  | technosphere | 0 | photovoltaic slanted-roof installation, 3kWp, multi-Si, panel, mounted, on roof | (2,2,1,1,1,3); Calculation with average annual yield and share of technologies. Lifetime: 30a.
photovoltaic slanted-roof installation, 3kWp, single-Si, laminated, integrated, on roof | 6.1591e-08 | RER | unit |  | technosphere | 0 | photovoltaic slanted-roof installation, 3kWp, single-Si, laminated, integrated, on roof | (2,2,1,1,1,3); Calculation with average annual yield and share of technologies. Lifetime: 30a.
photovoltaic slanted-roof installation, 3kWp, single-Si, panel, mounted, on roof | 1.0254e-06 | RER | unit |  | technosphere | 0 | photovoltaic slanted-roof installation, 3kWp, single-Si, panel, mounted, on roof | (2,2,1,1,1,3); Calculation with average annual yield and share of technologies. Lifetime: 30a.
market for tap water | 0.0037026 | Europe without Switzerland | kilogram |  | technosphere | 0 | tap water | (2,2,1,1,1,3); Estimation 20l/m2 panel
treatment of wastewater, from residence, capacity 1.1E10l/year | -3.3323e-06 | CH | cubic meter |  | technosphere | 0 | wastewater, from residence | (2,2,1,1,1,3); Estimation 20l/m2 panel
Activity | electricity production, photovoltaic, residential
comment | Annual output of grid-connected PV power plants differentiated for roof-top, facade and centralized power plants. Technology and installation type breakdown based on literature (IEA-PVPS Task 1 and Fraunhofer ISE reports) and expert estimates. Average yield based on population-weighted average according to Breyer & Schmid (2010), corrected by performance ratio as specified in IEA-PVPS Task 12 methodology guidelines. The lifetime of PV systems is estimated at 30 years based on the PEFCR PV electricity. Production mix of photovoltaic electricity in the country. Annual output, Roof-Top: 971, Annual output, Facade: 680 kWh/kWp, Annual output, centralized PV systems: 1030 kWh/kWp. Amount of solar energy transformed to electricity. Waste heat emission due to losses of electricity in the system. Technology: Electricity production with grid-connected photovoltaic power plants. Time period: Time of publications Production volume: Unknown. Sampling: Statistical data and model calculations Extrapolations: Use of PV technology data investigated for other countries (Switzerland). Correction of average yield with Swiss data. Uncertainty: None
location | MX
production amount | 1
reference product | electricity, low voltage
source | Fthenakis, V., Leccisi, E., & Frischknecht, Rolf; Stolz, Philippe; Krebs, Luana; de Wild-Scholten, Mariska; Sinha, P. (2021). Life Cycle Inventories and Life Cycle Assessments of Photovoltaic Systems 2020 Task 12 PV Sustainability. Progress in Photovoltaics: Research and Applications, 29(10), 1068–1077. www.iea-pvps.org
type | process
unit | kilowatt hour
Exchanges
name | amount | location | unit | categories | type | uncertainty type | reference product | comment
Energy, solar, converted | 3.8503 |  | megajoule | natural resource::in air | biosphere | 0 |  | (2,2,1,1,1,3); Energy loss in the system
Heat, waste | 0.25027 |  | megajoule | air | biosphere | 0 |  | (1,na,na,na,na,na); Calculation with average annual output and share of technologies; Average degradation of 10.5% included
electricity production, photovoltaic, residential | 1 | MX | kilowatt hour | photovoltaic::power plants | production | 0 | electricity, low voltage
photovoltaic slanted-roof installation, 3 kWp, CIS, laminated, integrated, on roof | 2.1886e-08 | CH | unit |  | technosphere | 0 | photovoltaic slanted-roof installation, 3 kWp, CIS, laminated, integrated, on roof | (2,2,1,1,1,3); Calculation with average annual yield and share of technologies. Lifetime: 30a.
photovoltaic slanted-roof installation, 3 kWp, CdTe, panel, mounted, on roof | 4.4199e-07 | CH | unit |  | technosphere | 0 | photovoltaic slanted-roof installation, 3 kWp, CdTe, panel, mounted, on roof | (2,2,1,1,1,3); Calculation with average annual yield and share of technologies. Lifetime: 30a.
photovoltaic slanted-roof installation, 3 kWp, micro-Si, laminated, integrated, on roof | 3.4535e-09 | RER | unit |  | technosphere | 0 | photovoltaic slanted-roof installation, 3 kWp, micro-Si, laminated, integrated, on roof | (2,2,1,1,1,3); Calculation with average annual yield and share of technologies. Lifetime: 30a.
photovoltaic slanted-roof installation, 3 kWp, micro-Si, panel, mounted, on roof | 5.77e-08 | RER | unit |  | technosphere | 0 | photovoltaic slanted-roof installation, 3 kWp, micro-Si, panel, mounted, on roof | (2,2,1,1,1,3); Calculation with average annual yield and share of technologies. Lifetime: 30a.
photovoltaic facade installation, 3kWp, multi-Si, laminated, integrated, at building | 1.8563e-07 | RER | unit |  | technosphere | 0 | photovoltaic facade installation, 3kWp, multi-Si, laminated, integrated, at building | (2,2,1,1,1,3); Calculation with average annual yield and share of technologies. Lifetime: 30a.
photovoltaic facade installation, 3kWp, multi-Si, panel, mounted, at building | 1.8563e-07 | RER | unit |  | technosphere | 0 | photovoltaic facade installation, 3kWp, multi-Si, panel, mounted, at building | (2,2,1,1,1,3); Calculation with average annual yield and share of technologies. Lifetime: 30a.
photovoltaic facade installation, 3kWp, single-Si, laminated, integrated, at building | 9.8299e-08 | RER | unit |  | technosphere | 0 | photovoltaic facade installation, 3kWp, single-Si, laminated, integrated, at building | (2,2,1,1,1,3); Calculation with average annual yield and share of technologies. Lifetime: 30a.
photovoltaic facade installation, 3kWp, single-Si, panel, mounted, at building | 9.8299e-08 | RER | unit |  | technosphere | 0 | photovoltaic facade installation, 3kWp, single-Si, panel, mounted, at building | (2,2,1,1,1,3); Calculation with average annual yield and share of technologies. Lifetime: 30a.
photovoltaic flat-roof installation, 3kWp, multi-Si, on roof | 1.947e-06 | RER | unit |  | technosphere | 0 | photovoltaic flat-roof installation, 3kWp, multi-Si, on roof | (2,2,1,1,1,3); Calculation with average annual yield and share of technologies. Lifetime: 30a.
photovoltaic flat-roof installation, 3kWp, single-Si, on roof | 1.0318e-06 | RER | unit |  | technosphere | 0 | photovoltaic flat-roof installation, 3kWp, single-Si, on roof | (2,2,1,1,1,3); Calculation with average annual yield and share of technologies. Lifetime: 30a.
photovoltaic slanted-roof installation, 3kWp, CIS, panel, mounted, on roof | 3.6524e-07 | CH | unit |  | technosphere | 0 | photovoltaic slanted-roof installation, 3kWp, CIS, panel, mounted, on roof | (2,2,1,1,1,3); Calculation with average annual yield and share of technologies. Lifetime: 30a.
photovoltaic slanted-roof installation, 3kWp, CdTe, laminated, integrated, on roof | 2.6576e-08 | CH | unit |  | technosphere | 0 | photovoltaic slanted-roof installation, 3kWp, CdTe, laminated, integrated, on roof | (2,2,1,1,1,3); Calculation with average annual yield and share of technologies. Lifetime: 30a.
photovoltaic slanted-roof installation, 3kWp, multi-Si, laminated, integrated, on roof | 9.5929e-08 | RER | unit |  | technosphere | 0 | photovoltaic slanted-roof installation, 3kWp, multi-Si, laminated, integrated, on roof | (2,2,1,1,1,3); Calculation with average annual yield and share of technologies. Lifetime: 30a.
photovoltaic slanted-roof installation, 3kWp, multi-Si, panel, mounted, on roof | 1.6059e-06 | RER | unit |  | technosphere | 0 | photovoltaic slanted-roof installation, 3kWp, multi-Si, panel, mounted, on roof | (2,2,1,1,1,3); Calculation with average annual yield and share of technologies. Lifetime: 30a.
photovoltaic slanted-roof installation, 3kWp, single-Si, laminated, integrated, on roof | 5.0878e-08 | RER | unit |  | technosphere | 0 | photovoltaic slanted-roof installation, 3kWp, single-Si, laminated, integrated, on roof | (2,2,1,1,1,3); Calculation with average annual yield and share of technologies. Lifetime: 30a.
photovoltaic slanted-roof installation, 3kWp, single-Si, panel, mounted, on roof | 8.4702e-07 | RER | unit |  | technosphere | 0 | photovoltaic slanted-roof installation, 3kWp, single-Si, panel, mounted, on roof | (2,2,1,1,1,3); Calculation with average annual yield and share of technologies. Lifetime: 30a.
market for tap water | 0.0037026 | Europe without Switzerland | kilogram |  | technosphere | 0 | tap water | (2,2,1,1,1,3); Estimation 20l/m2 panel
treatment of wastewater, from residence, capacity 1.1E10l/year | -3.3323e-06 | CH | cubic meter |  | technosphere | 0 | wastewater, from residence | (2,2,1,1,1,3); Estimation 20l/m2 panel
Activity | electricity production, photovoltaic, residential
comment | Annual output of grid-connected PV power plants differentiated for roof-top, facade and centralized power plants. Technology and installation type breakdown based on literature (IEA-PVPS Task 1 and Fraunhofer ISE reports) and expert estimates. Average yield based on population-weighted average according to Breyer & Schmid (2010), corrected by performance ratio as specified in IEA-PVPS Task 12 methodology guidelines. The lifetime of PV systems is estimated at 30 years based on the PEFCR PV electricity. Production mix of photovoltaic electricity in the country. Annual output, Roof-Top: 971, Annual output, Facade: 680 kWh/kWp, Annual output, centralized PV systems: 1030 kWh/kWp. Amount of solar energy transformed to electricity. Waste heat emission due to losses of electricity in the system. Technology: Electricity production with grid-connected photovoltaic power plants. Time period: Time of publications Production volume: Unknown. Sampling: Statistical data and model calculations Extrapolations: Use of PV technology data investigated for other countries (Switzerland). Correction of average yield with Swiss data. Uncertainty: None
location | NL
production amount | 1
reference product | electricity, low voltage
source | Fthenakis, V., Leccisi, E., & Frischknecht, Rolf; Stolz, Philippe; Krebs, Luana; de Wild-Scholten, Mariska; Sinha, P. (2021). Life Cycle Inventories and Life Cycle Assessments of Photovoltaic Systems 2020 Task 12 PV Sustainability. Progress in Photovoltaics: Research and Applications, 29(10), 1068–1077. www.iea-pvps.org
type | process
unit | kilowatt hour
Exchanges
name | amount | location | unit | categories | type | uncertainty type | reference product | comment
Energy, solar, converted | 3.8503 |  | megajoule | natural resource::in air | biosphere | 0 |  | (2,2,1,1,1,3); Energy loss in the system
Heat, waste | 0.25027 |  | megajoule | air | biosphere | 0 |  | (1,na,na,na,na,na); Calculation with average annual output and share of technologies; Average degradation of 10.5% included
electricity production, photovoltaic, residential | 1 | NL | kilowatt hour | photovoltaic::power plants | production | 0 | electricity, low voltage
photovoltaic slanted-roof installation, 3 kWp, CIS, laminated, integrated, on roof | 3.7757e-08 | CH | unit |  | technosphere | 0 | photovoltaic slanted-roof installation, 3 kWp, CIS, laminated, integrated, on roof | (2,2,1,1,1,3); Calculation with average annual yield and share of technologies. Lifetime: 30a.
photovoltaic slanted-roof installation, 3 kWp, CdTe, panel, mounted, on roof | 7.5907e-07 | CH | unit |  | technosphere | 0 | photovoltaic slanted-roof installation, 3 kWp, CdTe, panel, mounted, on roof | (2,2,1,1,1,3); Calculation with average annual yield and share of technologies. Lifetime: 30a.
photovoltaic slanted-roof installation, 3 kWp, micro-Si, laminated, integrated, on roof | 5.9547e-09 | RER | unit |  | technosphere | 0 | photovoltaic slanted-roof installation, 3 kWp, micro-Si, laminated, integrated, on roof | (2,2,1,1,1,3); Calculation with average annual yield and share of technologies. Lifetime: 30a.
photovoltaic slanted-roof installation, 3 kWp, micro-Si, panel, mounted, on roof | 9.9464e-08 | RER | unit |  | technosphere | 0 | photovoltaic slanted-roof installation, 3 kWp, micro-Si, panel, mounted, on roof | (2,2,1,1,1,3); Calculation with average annual yield and share of technologies. Lifetime: 30a.
photovoltaic facade installation, 3kWp, multi-Si, laminated, integrated, at building | 3.1966e-07 | RER | unit |  | technosphere | 0 | photovoltaic facade installation, 3kWp, multi-Si, laminated, integrated, at building | (2,2,1,1,1,3); Calculation with average annual yield and share of technologies. Lifetime: 30a.
photovoltaic facade installation, 3kWp, multi-Si, panel, mounted, at building | 3.1966e-07 | RER | unit |  | technosphere | 0 | photovoltaic facade installation, 3kWp, multi-Si, panel, mounted, at building | (2,2,1,1,1,3); Calculation with average annual yield and share of technologies. Lifetime: 30a.
photovoltaic facade installation, 3kWp, single-Si, laminated, integrated, at building | 1.6917e-07 | RER | unit |  | technosphere | 0 | photovoltaic facade installation, 3kWp, single-Si, laminated, integrated, at building | (2,2,1,1,1,3); Calculation with average annual yield and share of technologies. Lifetime: 30a.
photovoltaic facade installation, 3kWp, single-Si, panel, mounted, at building | 1.6917e-07 | RER | unit |  | technosphere | 0 | photovoltaic facade installation, 3kWp, single-Si, panel, mounted, at building | (2,2,1,1,1,3); Calculation with average annual yield and share of technologies. Lifetime: 30a.
photovoltaic flat-roof installation, 3kWp, multi-Si, on roof | 3.3569e-06 | RER | unit |  | technosphere | 0 | photovoltaic flat-roof installation, 3kWp, multi-Si, on roof | (2,2,1,1,1,3); Calculation with average annual yield and share of technologies. Lifetime: 30a.
photovoltaic flat-roof installation, 3kWp, single-Si, on roof | 1.7733e-06 | RER | unit |  | technosphere | 0 | photovoltaic flat-roof installation, 3kWp, single-Si, on roof | (2,2,1,1,1,3); Calculation with average annual yield and share of technologies. Lifetime: 30a.
photovoltaic slanted-roof installation, 3kWp, CIS, panel, mounted, on roof | 6.2885e-07 | CH | unit |  | technosphere | 0 | photovoltaic slanted-roof installation, 3kWp, CIS, panel, mounted, on roof | (2,2,1,1,1,3); Calculation with average annual yield and share of technologies. Lifetime: 30a.
photovoltaic slanted-roof installation, 3kWp, CdTe, laminated, integrated, on roof | 4.5675e-08 | CH | unit |  | technosphere | 0 | photovoltaic slanted-roof installation, 3kWp, CdTe, laminated, integrated, on roof | (2,2,1,1,1,3); Calculation with average annual yield and share of technologies. Lifetime: 30a.
photovoltaic slanted-roof installation, 3kWp, multi-Si, laminated, integrated, on roof | 1.649e-07 | RER | unit |  | technosphere | 0 | photovoltaic slanted-roof installation, 3kWp, multi-Si, laminated, integrated, on roof | (2,2,1,1,1,3); Calculation with average annual yield and share of technologies. Lifetime: 30a.
photovoltaic slanted-roof installation, 3kWp, multi-Si, panel, mounted, on roof | 2.7549e-06 | RER | unit |  | technosphere | 0 | photovoltaic slanted-roof installation, 3kWp, multi-Si, panel, mounted, on roof | (2,2,1,1,1,3); Calculation with average annual yield and share of technologies. Lifetime: 30a.
photovoltaic slanted-roof installation, 3kWp, single-Si, laminated, integrated, on roof | 8.7685e-08 | RER | unit |  | technosphere | 0 | photovoltaic slanted-roof installation, 3kWp, single-Si, laminated, integrated, on roof | (2,2,1,1,1,3); Calculation with average annual yield and share of technologies. Lifetime: 30a.
photovoltaic slanted-roof installation, 3kWp, single-Si, panel, mounted, on roof | 1.4592e-06 | RER | unit |  | technosphere | 0 | photovoltaic slanted-roof installation, 3kWp, single-Si, panel, mounted, on roof | (2,2,1,1,1,3); Calculation with average annual yield and share of technologies. Lifetime: 30a.
market for tap water | 0.0037026 | Europe without Switzerland | kilogram |  | technosphere | 0 | tap water | (2,2,1,1,1,3); Estimation 20l/m2 panel
treatment of wastewater, from residence, capacity 1.1E10l/year | -3.3323e-06 | CH | cubic meter |  | technosphere | 0 | wastewater, from residence | (2,2,1,1,1,3); Estimation 20l/m2 panel
Activity | electricity production, photovoltaic, residential
comment | Annual output of grid-connected PV power plants differentiated for roof-top, facade and centralized power plants. Technology and installation type breakdown based on literature (IEA-PVPS Task 1 and Fraunhofer ISE reports) and expert estimates. Average yield based on population-weighted average according to Breyer & Schmid (2010), corrected by performance ratio as specified in IEA-PVPS Task 12 methodology guidelines. The lifetime of PV systems is estimated at 30 years based on the PEFCR PV electricity. Production mix of photovoltaic electricity in the country. Annual output, Roof-Top: 971, Annual output, Facade: 680 kWh/kWp, Annual output, centralized PV systems: 1030 kWh/kWp. Amount of solar energy transformed to electricity. Waste heat emission due to losses of electricity in the system. Technology: Electricity production with grid-connected photovoltaic power plants. Time period: Time of publications Production volume: Unknown. Sampling: Statistical data and model calculations Extrapolations: Use of PV technology data investigated for other countries (Switzerland). Correction of average yield with Swiss data. Uncertainty: None
location | NZ
production amount | 1
reference product | electricity, low voltage
source | Fthenakis, V., Leccisi, E., & Frischknecht, Rolf; Stolz, Philippe; Krebs, Luana; de Wild-Scholten, Mariska; Sinha, P. (2021). Life Cycle Inventories and Life Cycle Assessments of Photovoltaic Systems 2020 Task 12 PV Sustainability. Progress in Photovoltaics: Research and Applications, 29(10), 1068–1077. www.iea-pvps.org
type | process
unit | kilowatt hour
Exchanges
name | amount | location | unit | categories | type | uncertainty type | reference product | comment
Energy, solar, converted | 3.8503 |  | megajoule | natural resource::in air | biosphere | 0 |  | (2,2,1,1,1,3); Energy loss in the system
Heat, waste | 0.25027 |  | megajoule | air | biosphere | 0 |  | (1,na,na,na,na,na); Calculation with average annual output and share of technologies; Average degradation of 10.5% included
electricity production, photovoltaic, residential | 1 | NZ | kilowatt hour | photovoltaic::power plants | production | 0 | electricity, low voltage
photovoltaic slanted-roof installation, 3 kWp, CIS, laminated, integrated, on roof | 2.8506e-08 | CH | unit |  | technosphere | 0 | photovoltaic slanted-roof installation, 3 kWp, CIS, laminated, integrated, on roof | (2,2,1,1,1,3); Calculation with average annual yield and share of technologies. Lifetime: 30a.
photovoltaic slanted-roof installation, 3 kWp, CdTe, panel, mounted, on roof | 5.7504e-07 | CH | unit |  | technosphere | 0 | photovoltaic slanted-roof installation, 3 kWp, CdTe, panel, mounted, on roof | (2,2,1,1,1,3); Calculation with average annual yield and share of technologies. Lifetime: 30a.
photovoltaic slanted-roof installation, 3 kWp, micro-Si, laminated, integrated, on roof | 4.4881e-09 | RER | unit |  | technosphere | 0 | photovoltaic slanted-roof installation, 3 kWp, micro-Si, laminated, integrated, on roof | (2,2,1,1,1,3); Calculation with average annual yield and share of technologies. Lifetime: 30a.
photovoltaic slanted-roof installation, 3 kWp, micro-Si, panel, mounted, on roof | 7.5035e-08 | RER | unit |  | technosphere | 0 | photovoltaic slanted-roof installation, 3 kWp, micro-Si, panel, mounted, on roof | (2,2,1,1,1,3); Calculation with average annual yield and share of technologies. Lifetime: 30a.
photovoltaic facade installation, 3kWp, multi-Si, laminated, integrated, at building | 2.4144e-07 | RER | unit |  | technosphere | 0 | photovoltaic facade installation, 3kWp, multi-Si, laminated, integrated, at building | (2,2,1,1,1,3); Calculation with average annual yield and share of technologies. Lifetime: 30a.
photovoltaic facade installation, 3kWp, multi-Si, panel, mounted, at building | 2.4144e-07 | RER | unit |  | technosphere | 0 | photovoltaic facade installation, 3kWp, multi-Si, panel, mounted, at building | (2,2,1,1,1,3); Calculation with average annual yield and share of technologies. Lifetime: 30a.
photovoltaic facade installation, 3kWp, single-Si, laminated, integrated, at building | 1.2773e-07 | RER | unit |  | technosphere | 0 | photovoltaic facade installation, 3kWp, single-Si, laminated, integrated, at building | (2,2,1,1,1,3); Calculation with average annual yield and share of technologies. Lifetime: 30a.
photovoltaic facade installation, 3kWp, single-Si, panel, mounted, at building | 1.2773e-07 | RER | unit |  | technosphere | 0 | photovoltaic facade installation, 3kWp, single-Si, panel, mounted, at building | (2,2,1,1,1,3); Calculation with average annual yield and share of technologies. Lifetime: 30a.
photovoltaic flat-roof installation, 3kWp, multi-Si, on roof | 2.5351e-06 | RER | unit |  | technosphere | 0 | photovoltaic flat-roof installation, 3kWp, multi-Si, on roof | (2,2,1,1,1,3); Calculation with average annual yield and share of technologies. Lifetime: 30a.
photovoltaic flat-roof installation, 3kWp, single-Si, on roof | 1.3429e-06 | RER | unit |  | technosphere | 0 | photovoltaic flat-roof installation, 3kWp, single-Si, on roof | (2,2,1,1,1,3); Calculation with average annual yield and share of technologies. Lifetime: 30a.
photovoltaic slanted-roof installation, 3kWp, CIS, panel, mounted, on roof | 4.7686e-07 | CH | unit |  | technosphere | 0 | photovoltaic slanted-roof installation, 3kWp, CIS, panel, mounted, on roof | (2,2,1,1,1,3); Calculation with average annual yield and share of technologies. Lifetime: 30a.
photovoltaic slanted-roof installation, 3kWp, CdTe, laminated, integrated, on roof | 3.4502e-08 | CH | unit |  | technosphere | 0 | photovoltaic slanted-roof installation, 3kWp, CdTe, laminated, integrated, on roof | (2,2,1,1,1,3); Calculation with average annual yield and share of technologies. Lifetime: 30a.
photovoltaic slanted-roof installation, 3kWp, multi-Si, laminated, integrated, on roof | 1.2482e-07 | RER | unit |  | technosphere | 0 | photovoltaic slanted-roof installation, 3kWp, multi-Si, laminated, integrated, on roof | (2,2,1,1,1,3); Calculation with average annual yield and share of technologies. Lifetime: 30a.
photovoltaic slanted-roof installation, 3kWp, multi-Si, panel, mounted, on roof | 2.0792e-06 | RER | unit |  | technosphere | 0 | photovoltaic slanted-roof installation, 3kWp, multi-Si, panel, mounted, on roof | (2,2,1,1,1,3); Calculation with average annual yield and share of technologies. Lifetime: 30a.
photovoltaic slanted-roof installation, 3kWp, single-Si, laminated, integrated, on roof | 6.6269e-08 | RER | unit |  | technosphere | 0 | photovoltaic slanted-roof installation, 3kWp, single-Si, laminated, integrated, on roof | (2,2,1,1,1,3); Calculation with average annual yield and share of technologies. Lifetime: 30a.
photovoltaic slanted-roof installation, 3kWp, single-Si, panel, mounted, on roof | 1.101e-06 | RER | unit |  | technosphere | 0 | photovoltaic slanted-roof installation, 3kWp, single-Si, panel, mounted, on roof | (2,2,1,1,1,3); Calculation with average annual yield and share of technologies. Lifetime: 30a.
market for tap water | 0.0037026 | Europe without Switzerland | kilogram |  | technosphere | 0 | tap water | (2,2,1,1,1,3); Estimation 20l/m2 panel
treatment of wastewater, from residence, capacity 1.1E10l/year | -3.3323e-06 | CH | cubic meter |  | technosphere | 0 | wastewater, from residence | (2,2,1,1,1,3); Estimation 20l/m2 panel
Activity | electricity production, photovoltaic, residential
comment | Annual output of grid-connected PV power plants differentiated for roof-top, facade and centralized power plants. Technology and installation type breakdown based on literature (IEA-PVPS Task 1 and Fraunhofer ISE reports) and expert estimates. Average yield based on population-weighted average according to Breyer & Schmid (2010), corrected by performance ratio as specified in IEA-PVPS Task 12 methodology guidelines. The lifetime of PV systems is estimated at 30 years based on the PEFCR PV electricity. Production mix of photovoltaic electricity in the country. Annual output, Roof-Top: 971, Annual output, Facade: 680 kWh/kWp, Annual output, centralized PV systems: 1030 kWh/kWp. Amount of solar energy transformed to electricity. Waste heat emission due to losses of electricity in the system. Technology: Electricity production with grid-connected photovoltaic power plants. Time period: Time of publications Production volume: Unknown. Sampling: Statistical data and model calculations Extrapolations: Use of PV technology data investigated for other countries (Switzerland). Correction of average yield with Swiss data. Uncertainty: None
location | NO
production amount | 1
reference product | electricity, low voltage
source | Fthenakis, V., Leccisi, E., & Frischknecht, Rolf; Stolz, Philippe; Krebs, Luana; de Wild-Scholten, Mariska; Sinha, P. (2021). Life Cycle Inventories and Life Cycle Assessments of Photovoltaic Systems 2020 Task 12 PV Sustainability. Progress in Photovoltaics: Research and Applications, 29(10), 1068–1077. www.iea-pvps.org
type | process
unit | kilowatt hour
Exchanges
name | amount | location | unit | categories | type | uncertainty type | reference product | comment
Energy, solar, converted | 3.8503 |  | megajoule | natural resource::in air | biosphere | 0 |  | (2,2,1,1,1,3); Energy loss in the system
Heat, waste | 0.25027 |  | megajoule | air | biosphere | 0 |  | (1,na,na,na,na,na); Calculation with average annual output and share of technologies; Average degradation of 10.5% included
electricity production, photovoltaic, residential | 1 | NO | kilowatt hour | photovoltaic::power plants | production | 0 | electricity, low voltage
photovoltaic slanted-roof installation, 3 kWp, CIS, laminated, integrated, on roof | 4.2371e-08 | CH | unit |  | technosphere | 0 | photovoltaic slanted-roof installation, 3 kWp, CIS, laminated, integrated, on roof | (2,2,1,1,1,3); Calculation with average annual yield and share of technologies. Lifetime: 30a.
photovoltaic slanted-roof installation, 3 kWp, CdTe, panel, mounted, on roof | 8.5897e-07 | CH | unit |  | technosphere | 0 | photovoltaic slanted-roof installation, 3 kWp, CdTe, panel, mounted, on roof | (2,2,1,1,1,3); Calculation with average annual yield and share of technologies. Lifetime: 30a.
photovoltaic slanted-roof installation, 3 kWp, micro-Si, laminated, integrated, on roof | 6.7023e-09 | RER | unit |  | technosphere | 0 | photovoltaic slanted-roof installation, 3 kWp, micro-Si, laminated, integrated, on roof | (2,2,1,1,1,3); Calculation with average annual yield and share of technologies. Lifetime: 30a.
photovoltaic slanted-roof installation, 3 kWp, micro-Si, panel, mounted, on roof | 1.1171e-07 | RER | unit |  | technosphere | 0 | photovoltaic slanted-roof installation, 3 kWp, micro-Si, panel, mounted, on roof | (2,2,1,1,1,3); Calculation with average annual yield and share of technologies. Lifetime: 30a.
photovoltaic facade installation, 3kWp, multi-Si, laminated, integrated, at building | 3.5951e-07 | RER | unit |  | technosphere | 0 | photovoltaic facade installation, 3kWp, multi-Si, laminated, integrated, at building | (2,2,1,1,1,3); Calculation with average annual yield and share of technologies. Lifetime: 30a.
photovoltaic facade installation, 3kWp, multi-Si, panel, mounted, at building | 3.5951e-07 | RER | unit |  | technosphere | 0 | photovoltaic facade installation, 3kWp, multi-Si, panel, mounted, at building | (2,2,1,1,1,3); Calculation with average annual yield and share of technologies. Lifetime: 30a.
photovoltaic facade installation, 3kWp, single-Si, laminated, integrated, at building | 1.902e-07 | RER | unit |  | technosphere | 0 | photovoltaic facade installation, 3kWp, single-Si, laminated, integrated, at building | (2,2,1,1,1,3); Calculation with average annual yield and share of technologies. Lifetime: 30a.
photovoltaic facade installation, 3kWp, single-Si, panel, mounted, at building | 1.902e-07 | RER | unit |  | technosphere | 0 | photovoltaic facade installation, 3kWp, single-Si, panel, mounted, at building | (2,2,1,1,1,3); Calculation with average annual yield and share of technologies. Lifetime: 30a.
photovoltaic flat-roof installation, 3kWp, multi-Si, on roof | 3.7787e-06 | RER | unit |  | technosphere | 0 | photovoltaic flat-roof installation, 3kWp, multi-Si, on roof | (2,2,1,1,1,3); Calculation with average annual yield and share of technologies. Lifetime: 30a.
photovoltaic flat-roof installation, 3kWp, single-Si, on roof | 1.9991e-06 | RER | unit |  | technosphere | 0 | photovoltaic flat-roof installation, 3kWp, single-Si, on roof | (2,2,1,1,1,3); Calculation with average annual yield and share of technologies. Lifetime: 30a.
photovoltaic slanted-roof installation, 3kWp, CIS, panel, mounted, on roof | 7.0875e-07 | CH | unit |  | technosphere | 0 | photovoltaic slanted-roof installation, 3kWp, CIS, panel, mounted, on roof | (2,2,1,1,1,3); Calculation with average annual yield and share of technologies. Lifetime: 30a.
photovoltaic slanted-roof installation, 3kWp, CdTe, laminated, integrated, on roof | 5.1615e-08 | CH | unit |  | technosphere | 0 | photovoltaic slanted-roof installation, 3kWp, CdTe, laminated, integrated, on roof | (2,2,1,1,1,3); Calculation with average annual yield and share of technologies. Lifetime: 30a.
photovoltaic slanted-roof installation, 3kWp, multi-Si, laminated, integrated, on roof | 1.8605e-07 | RER | unit |  | technosphere | 0 | photovoltaic slanted-roof installation, 3kWp, multi-Si, laminated, integrated, on roof | (2,2,1,1,1,3); Calculation with average annual yield and share of technologies. Lifetime: 30a.
photovoltaic slanted-roof installation, 3kWp, multi-Si, panel, mounted, on roof | 3.1008e-06 | RER | unit |  | technosphere | 0 | photovoltaic slanted-roof installation, 3kWp, multi-Si, panel, mounted, on roof | (2,2,1,1,1,3); Calculation with average annual yield and share of technologies. Lifetime: 30a.
photovoltaic slanted-roof installation, 3kWp, single-Si, laminated, integrated, on roof | 9.8609e-08 | RER | unit |  | technosphere | 0 | photovoltaic slanted-roof installation, 3kWp, single-Si, laminated, integrated, on roof | (2,2,1,1,1,3); Calculation with average annual yield and share of technologies. Lifetime: 30a.
photovoltaic slanted-roof installation, 3kWp, single-Si, panel, mounted, on roof | 1.6409e-06 | RER | unit |  | technosphere | 0 | photovoltaic slanted-roof installation, 3kWp, single-Si, panel, mounted, on roof | (2,2,1,1,1,3); Calculation with average annual yield and share of technologies. Lifetime: 30a.
market for tap water | 0.0037026 | Europe without Switzerland | kilogram |  | technosphere | 0 | tap water | (2,2,1,1,1,3); Estimation 20l/m2 panel
treatment of wastewater, from residence, capacity 1.1E10l/year | -3.3323e-06 | CH | cubic meter |  | technosphere | 0 | wastewater, from residence | (2,2,1,1,1,3); Estimation 20l/m2 panel
Activity | electricity production, photovoltaic, residential
comment | Annual output of grid-connected PV power plants differentiated for roof-top, facade and centralized power plants. Technology and installation type breakdown based on literature (IEA-PVPS Task 1 and Fraunhofer ISE reports) and expert estimates. Average yield based on population-weighted average according to Breyer & Schmid (2010), corrected by performance ratio as specified in IEA-PVPS Task 12 methodology guidelines. The lifetime of PV systems is estimated at 30 years based on the PEFCR PV electricity. Production mix of photovoltaic electricity in the country. Annual output, Roof-Top: 971, Annual output, Facade: 680 kWh/kWp, Annual output, centralized PV systems: 1030 kWh/kWp. Amount of solar energy transformed to electricity. Waste heat emission due to losses of electricity in the system. Technology: Electricity production with grid-connected photovoltaic power plants. Time period: Time of publications Production volume: Unknown. Sampling: Statistical data and model calculations Extrapolations: Use of PV technology data investigated for other countries (Switzerland). Correction of average yield with Swiss data. Uncertainty: None
location | PT
production amount | 1
reference product | electricity, low voltage
source | Fthenakis, V., Leccisi, E., & Frischknecht, Rolf; Stolz, Philippe; Krebs, Luana; de Wild-Scholten, Mariska; Sinha, P. (2021). Life Cycle Inventories and Life Cycle Assessments of Photovoltaic Systems 2020 Task 12 PV Sustainability. Progress in Photovoltaics: Research and Applications, 29(10), 1068–1077. www.iea-pvps.org
type | process
unit | kilowatt hour
Exchanges
name | amount | location | unit | categories | type | uncertainty type | reference product | comment
Energy, solar, converted | 3.8503 |  | megajoule | natural resource::in air | biosphere | 0 |  | (2,2,1,1,1,3); Energy loss in the system
Heat, waste | 0.25027 |  | megajoule | air | biosphere | 0 |  | (1,na,na,na,na,na); Calculation with average annual output and share of technologies; Average degradation of 10.5% included
electricity production, photovoltaic, residential | 1 | PT | kilowatt hour | photovoltaic::power plants | production | 0 | electricity, low voltage
photovoltaic slanted-roof installation, 3 kWp, CIS, laminated, integrated, on roof | 2.482e-08 | CH | unit |  | technosphere | 0 | photovoltaic slanted-roof installation, 3 kWp, CIS, laminated, integrated, on roof | (2,2,1,1,1,3); Calculation with average annual yield and share of technologies. Lifetime: 30a.
photovoltaic slanted-roof installation, 3 kWp, CdTe, panel, mounted, on roof | 5.0029e-07 | CH | unit |  | technosphere | 0 | photovoltaic slanted-roof installation, 3 kWp, CdTe, panel, mounted, on roof | (2,2,1,1,1,3); Calculation with average annual yield and share of technologies. Lifetime: 30a.
photovoltaic slanted-roof installation, 3 kWp, micro-Si, laminated, integrated, on roof | 3.9179e-09 | RER | unit |  | technosphere | 0 | photovoltaic slanted-roof installation, 3 kWp, micro-Si, laminated, integrated, on roof | (2,2,1,1,1,3); Calculation with average annual yield and share of technologies. Lifetime: 30a.
photovoltaic slanted-roof installation, 3 kWp, micro-Si, panel, mounted, on roof | 6.4973e-08 | RER | unit |  | technosphere | 0 | photovoltaic slanted-roof installation, 3 kWp, micro-Si, panel, mounted, on roof | (2,2,1,1,1,3); Calculation with average annual yield and share of technologies. Lifetime: 30a.
photovoltaic facade installation, 3kWp, multi-Si, laminated, integrated, at building | 2.0975e-07 | RER | unit |  | technosphere | 0 | photovoltaic facade installation, 3kWp, multi-Si, laminated, integrated, at building | (2,2,1,1,1,3); Calculation with average annual yield and share of technologies. Lifetime: 30a.
photovoltaic facade installation, 3kWp, multi-Si, panel, mounted, at building | 2.0975e-07 | RER | unit |  | technosphere | 0 | photovoltaic facade installation, 3kWp, multi-Si, panel, mounted, at building | (2,2,1,1,1,3); Calculation with average annual yield and share of technologies. Lifetime: 30a.
photovoltaic facade installation, 3kWp, single-Si, laminated, integrated, at building | 1.1137e-07 | RER | unit |  | technosphere | 0 | photovoltaic facade installation, 3kWp, single-Si, laminated, integrated, at building | (2,2,1,1,1,3); Calculation with average annual yield and share of technologies. Lifetime: 30a.
photovoltaic facade installation, 3kWp, single-Si, panel, mounted, at building | 1.1137e-07 | RER | unit |  | technosphere | 0 | photovoltaic facade installation, 3kWp, single-Si, panel, mounted, at building | (2,2,1,1,1,3); Calculation with average annual yield and share of technologies. Lifetime: 30a.
photovoltaic flat-roof installation, 3kWp, multi-Si, on roof | 2.2026e-06 | RER | unit |  | technosphere | 0 | photovoltaic flat-roof installation, 3kWp, multi-Si, on roof | (2,2,1,1,1,3); Calculation with average annual yield and share of technologies. Lifetime: 30a.
photovoltaic flat-roof installation, 3kWp, single-Si, on roof | 1.1695e-06 | RER | unit |  | technosphere | 0 | photovoltaic flat-roof installation, 3kWp, single-Si, on roof | (2,2,1,1,1,3); Calculation with average annual yield and share of technologies. Lifetime: 30a.
photovoltaic slanted-roof installation, 3kWp, CIS, panel, mounted, on roof | 4.1323e-07 | CH | unit |  | technosphere | 0 | photovoltaic slanted-roof installation, 3kWp, CIS, panel, mounted, on roof | (2,2,1,1,1,3); Calculation with average annual yield and share of technologies. Lifetime: 30a.
photovoltaic slanted-roof installation, 3kWp, CdTe, laminated, integrated, on roof | 3.0018e-08 | CH | unit |  | technosphere | 0 | photovoltaic slanted-roof installation, 3kWp, CdTe, laminated, integrated, on roof | (2,2,1,1,1,3); Calculation with average annual yield and share of technologies. Lifetime: 30a.
photovoltaic slanted-roof installation, 3kWp, multi-Si, laminated, integrated, on roof | 1.0851e-07 | RER | unit |  | technosphere | 0 | photovoltaic slanted-roof installation, 3kWp, multi-Si, laminated, integrated, on roof | (2,2,1,1,1,3); Calculation with average annual yield and share of technologies. Lifetime: 30a.
photovoltaic slanted-roof installation, 3kWp, multi-Si, panel, mounted, on roof | 1.8063e-06 | RER | unit |  | technosphere | 0 | photovoltaic slanted-roof installation, 3kWp, multi-Si, panel, mounted, on roof | (2,2,1,1,1,3); Calculation with average annual yield and share of technologies. Lifetime: 30a.
photovoltaic slanted-roof installation, 3kWp, single-Si, laminated, integrated, on roof | 5.7501e-08 | RER | unit |  | technosphere | 0 | photovoltaic slanted-roof installation, 3kWp, single-Si, laminated, integrated, on roof | (2,2,1,1,1,3); Calculation with average annual yield and share of technologies. Lifetime: 30a.
photovoltaic slanted-roof installation, 3kWp, single-Si, panel, mounted, on roof | 9.5511e-07 | RER | unit |  | technosphere | 0 | photovoltaic slanted-roof installation, 3kWp, single-Si, panel, mounted, on roof | (2,2,1,1,1,3); Calculation with average annual yield and share of technologies. Lifetime: 30a.
market for tap water | 0.0037026 | Europe without Switzerland | kilogram |  | technosphere | 0 | tap water | (2,2,1,1,1,3); Estimation 20l/m2 panel
treatment of wastewater, from residence, capacity 1.1E10l/year | -3.3323e-06 | CH | cubic meter |  | technosphere | 0 | wastewater, from residence | (2,2,1,1,1,3); Estimation 20l/m2 panel
Activity | electricity production, photovoltaic, residential
comment | Annual output of grid-connected PV power plants differentiated for roof-top, facade and centralized power plants. Technology and installation type breakdown based on literature (IEA-PVPS Task 1 and Fraunhofer ISE reports) and expert estimates. Average yield based on population-weighted average according to Breyer & Schmid (2010), corrected by performance ratio as specified in IEA-PVPS Task 12 methodology guidelines. The lifetime of PV systems is estimated at 30 years based on the PEFCR PV electricity. Production mix of photovoltaic electricity in the country. Annual output, Roof-Top: 971, Annual output, Facade: 680 kWh/kWp, Annual output, centralized PV systems: 1030 kWh/kWp. Amount of solar energy transformed to electricity. Waste heat emission due to losses of electricity in the system. Technology: Electricity production with grid-connected photovoltaic power plants. Time period: Time of publications Production volume: Unknown. Sampling: Statistical data and model calculations Extrapolations: Use of PV technology data investigated for other countries (Switzerland). Correction of average yield with Swiss data. Uncertainty: None
location | ZA
production amount | 1
reference product | electricity, low voltage
source | Fthenakis, V., Leccisi, E., & Frischknecht, Rolf; Stolz, Philippe; Krebs, Luana; de Wild-Scholten, Mariska; Sinha, P. (2021). Life Cycle Inventories and Life Cycle Assessments of Photovoltaic Systems 2020 Task 12 PV Sustainability. Progress in Photovoltaics: Research and Applications, 29(10), 1068–1077. www.iea-pvps.org
type | process
unit | kilowatt hour
Exchanges
name | amount | location | unit | categories | type | uncertainty type | reference product | comment
Energy, solar, converted | 3.8503 |  | megajoule | natural resource::in air | biosphere | 0 |  | (2,2,1,1,1,3); Energy loss in the system
Heat, waste | 0.25027 |  | megajoule | air | biosphere | 0 |  | (1,na,na,na,na,na); Calculation with average annual output and share of technologies; Average degradation of 10.5% included
electricity production, photovoltaic, residential | 1 | ZA | kilowatt hour | photovoltaic::power plants | production | 0 | electricity, low voltage
photovoltaic slanted-roof installation, 3 kWp, CIS, laminated, integrated, on roof | 2.1669e-08 | CH | unit |  | technosphere | 0 | photovoltaic slanted-roof installation, 3 kWp, CIS, laminated, integrated, on roof | (2,2,1,1,1,3); Calculation with average annual yield and share of technologies. Lifetime: 30a.
photovoltaic slanted-roof installation, 3 kWp, CdTe, panel, mounted, on roof | 4.3749e-07 | CH | unit |  | technosphere | 0 | photovoltaic slanted-roof installation, 3 kWp, CdTe, panel, mounted, on roof | (2,2,1,1,1,3); Calculation with average annual yield and share of technologies. Lifetime: 30a.
photovoltaic slanted-roof installation, 3 kWp, micro-Si, laminated, integrated, on roof | 3.4149e-09 | RER | unit |  | technosphere | 0 | photovoltaic slanted-roof installation, 3 kWp, micro-Si, laminated, integrated, on roof | (2,2,1,1,1,3); Calculation with average annual yield and share of technologies. Lifetime: 30a.
photovoltaic slanted-roof installation, 3 kWp, micro-Si, panel, mounted, on roof | 5.7053e-08 | RER | unit |  | technosphere | 0 | photovoltaic slanted-roof installation, 3 kWp, micro-Si, panel, mounted, on roof | (2,2,1,1,1,3); Calculation with average annual yield and share of technologies. Lifetime: 30a.
photovoltaic facade installation, 3kWp, multi-Si, laminated, integrated, at building | 1.8335e-07 | RER | unit |  | technosphere | 0 | photovoltaic facade installation, 3kWp, multi-Si, laminated, integrated, at building | (2,2,1,1,1,3); Calculation with average annual yield and share of technologies. Lifetime: 30a.
photovoltaic facade installation, 3kWp, multi-Si, panel, mounted, at building | 1.8335e-07 | RER | unit |  | technosphere | 0 | photovoltaic facade installation, 3kWp, multi-Si, panel, mounted, at building | (2,2,1,1,1,3); Calculation with average annual yield and share of technologies. Lifetime: 30a.
photovoltaic facade installation, 3kWp, single-Si, laminated, integrated, at building | 9.7161e-08 | RER | unit |  | technosphere | 0 | photovoltaic facade installation, 3kWp, single-Si, laminated, integrated, at building | (2,2,1,1,1,3); Calculation with average annual yield and share of technologies. Lifetime: 30a.
photovoltaic facade installation, 3kWp, single-Si, panel, mounted, at building | 9.7161e-08 | RER | unit |  | technosphere | 0 | photovoltaic facade installation, 3kWp, single-Si, panel, mounted, at building | (2,2,1,1,1,3); Calculation with average annual yield and share of technologies. Lifetime: 30a.
photovoltaic flat-roof installation, 3kWp, multi-Si, on roof | 1.92e-06 | RER | unit |  | technosphere | 0 | photovoltaic flat-roof installation, 3kWp, multi-Si, on roof | (2,2,1,1,1,3); Calculation with average annual yield and share of technologies. Lifetime: 30a.
photovoltaic flat-roof installation, 3kWp, single-Si, on roof | 1.0204e-06 | RER | unit |  | technosphere | 0 | photovoltaic flat-roof installation, 3kWp, single-Si, on roof | (2,2,1,1,1,3); Calculation with average annual yield and share of technologies. Lifetime: 30a.
photovoltaic slanted-roof installation, 3kWp, CIS, panel, mounted, on roof | 3.6069e-07 | CH | unit |  | technosphere | 0 | photovoltaic slanted-roof installation, 3kWp, CIS, panel, mounted, on roof | (2,2,1,1,1,3); Calculation with average annual yield and share of technologies. Lifetime: 30a.
photovoltaic slanted-roof installation, 3kWp, CdTe, laminated, integrated, on roof | 2.6195e-08 | CH | unit |  | technosphere | 0 | photovoltaic slanted-roof installation, 3kWp, CdTe, laminated, integrated, on roof | (2,2,1,1,1,3); Calculation with average annual yield and share of technologies. Lifetime: 30a.
photovoltaic slanted-roof installation, 3kWp, multi-Si, laminated, integrated, on roof | 9.4905e-08 | RER | unit |  | technosphere | 0 | photovoltaic slanted-roof installation, 3kWp, multi-Si, laminated, integrated, on roof | (2,2,1,1,1,3); Calculation with average annual yield and share of technologies. Lifetime: 30a.
photovoltaic slanted-roof installation, 3kWp, multi-Si, panel, mounted, on roof | 1.5772e-06 | RER | unit |  | technosphere | 0 | photovoltaic slanted-roof installation, 3kWp, multi-Si, panel, mounted, on roof | (2,2,1,1,1,3); Calculation with average annual yield and share of technologies. Lifetime: 30a.
photovoltaic slanted-roof installation, 3kWp, single-Si, laminated, integrated, on roof | 5.0195e-08 | RER | unit |  | technosphere | 0 | photovoltaic slanted-roof installation, 3kWp, single-Si, laminated, integrated, on roof | (2,2,1,1,1,3); Calculation with average annual yield and share of technologies. Lifetime: 30a.
photovoltaic slanted-roof installation, 3kWp, single-Si, panel, mounted, on roof | 8.3796e-07 | RER | unit |  | technosphere | 0 | photovoltaic slanted-roof installation, 3kWp, single-Si, panel, mounted, on roof | (2,2,1,1,1,3); Calculation with average annual yield and share of technologies. Lifetime: 30a.
market for tap water | 0.0037026 | Europe without Switzerland | kilogram |  | technosphere | 0 | tap water | (2,2,1,1,1,3); Estimation 20l/m2 panel
treatment of wastewater, from residence, capacity 1.1E10l/year | -3.3323e-06 | CH | cubic meter |  | technosphere | 0 | wastewater, from residence | (2,2,1,1,1,3); Estimation 20l/m2 panel
Activity | electricity production, photovoltaic, residential
comment | Annual output of grid-connected PV power plants differentiated for roof-top, facade and centralized power plants. Technology and installation type breakdown based on literature (IEA-PVPS Task 1 and Fraunhofer ISE reports) and expert estimates. Average yield based on population-weighted average according to Breyer & Schmid (2010), corrected by performance ratio as specified in IEA-PVPS Task 12 methodology guidelines. The lifetime of PV systems is estimated at 30 years based on the PEFCR PV electricity. Production mix of photovoltaic electricity in the country. Annual output, Roof-Top: 971, Annual output, Facade: 680 kWh/kWp, Annual output, centralized PV systems: 1030 kWh/kWp. Amount of solar energy transformed to electricity. Waste heat emission due to losses of electricity in the system. Technology: Electricity production with grid-connected photovoltaic power plants. Time period: Time of publications Production volume: Unknown. Sampling: Statistical data and model calculations Extrapolations: Use of PV technology data investigated for other countries (Switzerland). Correction of average yield with Swiss data. Uncertainty: None
location | ES
production amount | 1
reference product | electricity, low voltage
source | Fthenakis, V., Leccisi, E., & Frischknecht, Rolf; Stolz, Philippe; Krebs, Luana; de Wild-Scholten, Mariska; Sinha, P. (2021). Life Cycle Inventories and Life Cycle Assessments of Photovoltaic Systems 2020 Task 12 PV Sustainability. Progress in Photovoltaics: Research and Applications, 29(10), 1068–1077. www.iea-pvps.org
type | process
unit | kilowatt hour
Exchanges
name | amount | location | unit | categories | type | uncertainty type | reference product | comment
Energy, solar, converted | 3.8503 |  | megajoule | natural resource::in air | biosphere | 0 |  | (2,2,1,1,1,3); Energy loss in the system
Heat, waste | 0.25027 |  | megajoule | air | biosphere | 0 |  | (1,na,na,na,na,na); Calculation with average annual output and share of technologies; Average degradation of 10.5% included
electricity production, photovoltaic, residential | 1 | ES | kilowatt hour | photovoltaic::power plants | production | 0 | electricity, low voltage
photovoltaic slanted-roof installation, 3 kWp, CIS, laminated, integrated, on roof | 2.4844e-08 | CH | unit |  | technosphere | 0 | photovoltaic slanted-roof installation, 3 kWp, CIS, laminated, integrated, on roof | (2,2,1,1,1,3); Calculation with average annual yield and share of technologies. Lifetime: 30a.
photovoltaic slanted-roof installation, 3 kWp, CdTe, panel, mounted, on roof | 4.9991e-07 | CH | unit |  | technosphere | 0 | photovoltaic slanted-roof installation, 3 kWp, CdTe, panel, mounted, on roof | (2,2,1,1,1,3); Calculation with average annual yield and share of technologies. Lifetime: 30a.
photovoltaic slanted-roof installation, 3 kWp, micro-Si, laminated, integrated, on roof | 3.9387e-09 | RER | unit |  | technosphere | 0 | photovoltaic slanted-roof installation, 3 kWp, micro-Si, laminated, integrated, on roof | (2,2,1,1,1,3); Calculation with average annual yield and share of technologies. Lifetime: 30a.
photovoltaic slanted-roof installation, 3 kWp, micro-Si, panel, mounted, on roof | 6.5519e-08 | RER | unit |  | technosphere | 0 | photovoltaic slanted-roof installation, 3 kWp, micro-Si, panel, mounted, on roof | (2,2,1,1,1,3); Calculation with average annual yield and share of technologies. Lifetime: 30a.
photovoltaic facade installation, 3kWp, multi-Si, laminated, integrated, at building | 2.1048e-07 | RER | unit |  | technosphere | 0 | photovoltaic facade installation, 3kWp, multi-Si, laminated, integrated, at building | (2,2,1,1,1,3); Calculation with average annual yield and share of technologies. Lifetime: 30a.
photovoltaic facade installation, 3kWp, multi-Si, panel, mounted, at building | 2.1048e-07 | RER | unit |  | technosphere | 0 | photovoltaic facade installation, 3kWp, multi-Si, panel, mounted, at building | (2,2,1,1,1,3); Calculation with average annual yield and share of technologies. Lifetime: 30a.
photovoltaic facade installation, 3kWp, single-Si, laminated, integrated, at building | 1.1146e-07 | RER | unit |  | technosphere | 0 | photovoltaic facade installation, 3kWp, single-Si, laminated, integrated, at building | (2,2,1,1,1,3); Calculation with average annual yield and share of technologies. Lifetime: 30a.
photovoltaic facade installation, 3kWp, single-Si, panel, mounted, at building | 1.1146e-07 | RER | unit |  | technosphere | 0 | photovoltaic facade installation, 3kWp, single-Si, panel, mounted, at building | (2,2,1,1,1,3); Calculation with average annual yield and share of technologies. Lifetime: 30a.
photovoltaic flat-roof installation, 3kWp, multi-Si, on roof | 2.2079e-06 | RER | unit |  | technosphere | 0 | photovoltaic flat-roof installation, 3kWp, multi-Si, on roof | (2,2,1,1,1,3); Calculation with average annual yield and share of technologies. Lifetime: 30a.
photovoltaic flat-roof installation, 3kWp, single-Si, on roof | 1.1702e-06 | RER | unit |  | technosphere | 0 | photovoltaic flat-roof installation, 3kWp, single-Si, on roof | (2,2,1,1,1,3); Calculation with average annual yield and share of technologies. Lifetime: 30a.
photovoltaic slanted-roof installation, 3kWp, CIS, panel, mounted, on roof | 4.1281e-07 | CH | unit |  | technosphere | 0 | photovoltaic slanted-roof installation, 3kWp, CIS, panel, mounted, on roof | (2,2,1,1,1,3); Calculation with average annual yield and share of technologies. Lifetime: 30a.
photovoltaic slanted-roof installation, 3kWp, CdTe, laminated, integrated, on roof | 3.007e-08 | CH | unit |  | technosphere | 0 | photovoltaic slanted-roof installation, 3kWp, CdTe, laminated, integrated, on roof | (2,2,1,1,1,3); Calculation with average annual yield and share of technologies. Lifetime: 30a.
photovoltaic slanted-roof installation, 3kWp, multi-Si, laminated, integrated, on roof | 1.0869e-07 | RER | unit |  | technosphere | 0 | photovoltaic slanted-roof installation, 3kWp, multi-Si, laminated, integrated, on roof | (2,2,1,1,1,3); Calculation with average annual yield and share of technologies. Lifetime: 30a.
photovoltaic slanted-roof installation, 3kWp, multi-Si, panel, mounted, on roof | 1.8141e-06 | RER | unit |  | technosphere | 0 | photovoltaic slanted-roof installation, 3kWp, multi-Si, panel, mounted, on roof | (2,2,1,1,1,3); Calculation with average annual yield and share of technologies. Lifetime: 30a.
photovoltaic slanted-roof installation, 3kWp, single-Si, laminated, integrated, on roof | 5.7566e-08 | RER | unit |  | technosphere | 0 | photovoltaic slanted-roof installation, 3kWp, single-Si, laminated, integrated, on roof | (2,2,1,1,1,3); Calculation with average annual yield and share of technologies. Lifetime: 30a.
photovoltaic slanted-roof installation, 3kWp, single-Si, panel, mounted, on roof | 9.6195e-07 | RER | unit |  | technosphere | 0 | photovoltaic slanted-roof installation, 3kWp, single-Si, panel, mounted, on roof | (2,2,1,1,1,3); Calculation with average annual yield and share of technologies. Lifetime: 30a.
market for tap water | 0.0037026 | Europe without Switzerland | kilogram |  | technosphere | 0 | tap water | (2,2,1,1,1,3); Estimation 20l/m2 panel
treatment of wastewater, from residence, capacity 1.1E10l/year | -3.3323e-06 | CH | cubic meter |  | technosphere | 0 | wastewater, from residence | (2,2,1,1,1,3); Estimation 20l/m2 panel
Activity | electricity production, photovoltaic, residential
comment | Annual output of grid-connected PV power plants differentiated for roof-top, facade and centralized power plants. Technology and installation type breakdown based on literature (IEA-PVPS Task 1 and Fraunhofer ISE reports) and expert estimates. Average yield based on population-weighted average according to Breyer & Schmid (2010), corrected by performance ratio as specified in IEA-PVPS Task 12 methodology guidelines. The lifetime of PV systems is estimated at 30 years based on the PEFCR PV electricity. Production mix of photovoltaic electricity in the country. Annual output, Roof-Top: 971, Annual output, Facade: 680 kWh/kWp, Annual output, centralized PV systems: 1030 kWh/kWp. Amount of solar energy transformed to electricity. Waste heat emission due to losses of electricity in the system. Technology: Electricity production with grid-connected photovoltaic power plants. Time period: Time of publications Production volume: Unknown. Sampling: Statistical data and model calculations Extrapolations: Use of PV technology data investigated for other countries (Switzerland). Correction of average yield with Swiss data. Uncertainty: None
location | SE
production amount | 1
reference product | electricity, low voltage
source | Fthenakis, V., Leccisi, E., & Frischknecht, Rolf; Stolz, Philippe; Krebs, Luana; de Wild-Scholten, Mariska; Sinha, P. (2021). Life Cycle Inventories and Life Cycle Assessments of Photovoltaic Systems 2020 Task 12 PV Sustainability. Progress in Photovoltaics: Research and Applications, 29(10), 1068–1077. www.iea-pvps.org
type | process
unit | kilowatt hour
Exchanges
name | amount | location | unit | categories | type | uncertainty type | reference product | comment
Energy, solar, converted | 3.8503 |  | megajoule | natural resource::in air | biosphere | 0 |  | (2,2,1,1,1,3); Energy loss in the system
Heat, waste | 0.25027 |  | megajoule | air | biosphere | 0 |  | (1,na,na,na,na,na); Calculation with average annual output and share of technologies; Average degradation of 10.5% included
electricity production, photovoltaic, residential | 1 | SE | kilowatt hour | photovoltaic::power plants | production | 0 | electricity, low voltage
photovoltaic slanted-roof installation, 3 kWp, CIS, laminated, integrated, on roof | 3.8482e-08 | CH | unit |  | technosphere | 0 | photovoltaic slanted-roof installation, 3 kWp, CIS, laminated, integrated, on roof | (2,2,1,1,1,3); Calculation with average annual yield and share of technologies. Lifetime: 30a.
photovoltaic slanted-roof installation, 3 kWp, CdTe, panel, mounted, on roof | 7.7696e-07 | CH | unit |  | technosphere | 0 | photovoltaic slanted-roof installation, 3 kWp, CdTe, panel, mounted, on roof | (2,2,1,1,1,3); Calculation with average annual yield and share of technologies. Lifetime: 30a.
photovoltaic slanted-roof installation, 3 kWp, micro-Si, laminated, integrated, on roof | 6.0838e-09 | RER | unit |  | technosphere | 0 | photovoltaic slanted-roof installation, 3 kWp, micro-Si, laminated, integrated, on roof | (2,2,1,1,1,3); Calculation with average annual yield and share of technologies. Lifetime: 30a.
photovoltaic slanted-roof installation, 3 kWp, micro-Si, panel, mounted, on roof | 1.0115e-07 | RER | unit |  | technosphere | 0 | photovoltaic slanted-roof installation, 3 kWp, micro-Si, panel, mounted, on roof | (2,2,1,1,1,3); Calculation with average annual yield and share of technologies. Lifetime: 30a.
photovoltaic facade installation, 3kWp, multi-Si, laminated, integrated, at building | 3.2581e-07 | RER | unit |  | technosphere | 0 | photovoltaic facade installation, 3kWp, multi-Si, laminated, integrated, at building | (2,2,1,1,1,3); Calculation with average annual yield and share of technologies. Lifetime: 30a.
photovoltaic facade installation, 3kWp, multi-Si, panel, mounted, at building | 3.2581e-07 | RER | unit |  | technosphere | 0 | photovoltaic facade installation, 3kWp, multi-Si, panel, mounted, at building | (2,2,1,1,1,3); Calculation with average annual yield and share of technologies. Lifetime: 30a.
photovoltaic facade installation, 3kWp, single-Si, laminated, integrated, at building | 1.7233e-07 | RER | unit |  | technosphere | 0 | photovoltaic facade installation, 3kWp, single-Si, laminated, integrated, at building | (2,2,1,1,1,3); Calculation with average annual yield and share of technologies. Lifetime: 30a.
photovoltaic facade installation, 3kWp, single-Si, panel, mounted, at building | 1.7233e-07 | RER | unit |  | technosphere | 0 | photovoltaic facade installation, 3kWp, single-Si, panel, mounted, at building | (2,2,1,1,1,3); Calculation with average annual yield and share of technologies. Lifetime: 30a.
photovoltaic flat-roof installation, 3kWp, multi-Si, on roof | 3.4194e-06 | RER | unit |  | technosphere | 0 | photovoltaic flat-roof installation, 3kWp, multi-Si, on roof | (2,2,1,1,1,3); Calculation with average annual yield and share of technologies. Lifetime: 30a.
photovoltaic flat-roof installation, 3kWp, single-Si, on roof | 1.8105e-06 | RER | unit |  | technosphere | 0 | photovoltaic flat-roof installation, 3kWp, single-Si, on roof | (2,2,1,1,1,3); Calculation with average annual yield and share of technologies. Lifetime: 30a.
photovoltaic slanted-roof installation, 3kWp, CIS, panel, mounted, on roof | 6.4136e-07 | CH | unit |  | technosphere | 0 | photovoltaic slanted-roof installation, 3kWp, CIS, panel, mounted, on roof | (2,2,1,1,1,3); Calculation with average annual yield and share of technologies. Lifetime: 30a.
photovoltaic slanted-roof installation, 3kWp, CdTe, laminated, integrated, on roof | 4.6545e-08 | CH | unit |  | technosphere | 0 | photovoltaic slanted-roof installation, 3kWp, CdTe, laminated, integrated, on roof | (2,2,1,1,1,3); Calculation with average annual yield and share of technologies. Lifetime: 30a.
photovoltaic slanted-roof installation, 3kWp, multi-Si, laminated, integrated, on roof | 1.6859e-07 | RER | unit |  | technosphere | 0 | photovoltaic slanted-roof installation, 3kWp, multi-Si, laminated, integrated, on roof | (2,2,1,1,1,3); Calculation with average annual yield and share of technologies. Lifetime: 30a.
photovoltaic slanted-roof installation, 3kWp, multi-Si, panel, mounted, on roof | 2.8073e-06 | RER | unit |  | technosphere | 0 | photovoltaic slanted-roof installation, 3kWp, multi-Si, panel, mounted, on roof | (2,2,1,1,1,3); Calculation with average annual yield and share of technologies. Lifetime: 30a.
photovoltaic slanted-roof installation, 3kWp, single-Si, laminated, integrated, on roof | 8.9058e-08 | RER | unit |  | technosphere | 0 | photovoltaic slanted-roof installation, 3kWp, single-Si, laminated, integrated, on roof | (2,2,1,1,1,3); Calculation with average annual yield and share of technologies. Lifetime: 30a.
photovoltaic slanted-roof installation, 3kWp, single-Si, panel, mounted, on roof | 1.488e-06 | RER | unit |  | technosphere | 0 | photovoltaic slanted-roof installation, 3kWp, single-Si, panel, mounted, on roof | (2,2,1,1,1,3); Calculation with average annual yield and share of technologies. Lifetime: 30a.
market for tap water | 0.0037026 | Europe without Switzerland | kilogram |  | technosphere | 0 | tap water | (2,2,1,1,1,3); Estimation 20l/m2 panel
treatment of wastewater, from residence, capacity 1.1E10l/year | -3.3323e-06 | CH | cubic meter |  | technosphere | 0 | wastewater, from residence | (2,2,1,1,1,3); Estimation 20l/m2 panel
Activity | electricity production, photovoltaic, residential
comment | Annual output of grid-connected PV power plants differentiated for roof-top, facade and centralized power plants. Technology and installation type breakdown based on literature (IEA-PVPS Task 1 and Fraunhofer ISE reports) and expert estimates. Average yield based on population-weighted average according to Breyer & Schmid (2010), corrected by performance ratio as specified in IEA-PVPS Task 12 methodology guidelines. The lifetime of PV systems is estimated at 30 years based on the PEFCR PV electricity. Production mix of photovoltaic electricity in the country. Annual output, Roof-Top: 971, Annual output, Facade: 680 kWh/kWp, Annual output, centralized PV systems: 1030 kWh/kWp. Amount of solar energy transformed to electricity. Waste heat emission due to losses of electricity in the system. Technology: Electricity production with grid-connected photovoltaic power plants. Time period: Time of publications Production volume: Unknown. Sampling: Statistical data and model calculations Extrapolations: Use of PV technology data investigated for other countries (Switzerland). Correction of average yield with Swiss data. Uncertainty: None
location | CH
production amount | 1
reference product | electricity, low voltage
source | Fthenakis, V., Leccisi, E., & Frischknecht, Rolf; Stolz, Philippe; Krebs, Luana; de Wild-Scholten, Mariska; Sinha, P. (2021). Life Cycle Inventories and Life Cycle Assessments of Photovoltaic Systems 2020 Task 12 PV Sustainability. Progress in Photovoltaics: Research and Applications, 29(10), 1068–1077. www.iea-pvps.org
type | process
unit | kilowatt hour
Exchanges
name | amount | location | unit | categories | type | uncertainty type | reference product | comment
Energy, solar, converted | 3.8503 |  | megajoule | natural resource::in air | biosphere | 0 |  | (2,2,1,1,1,3); Energy loss in the system
Heat, waste | 0.25027 |  | megajoule | air | biosphere | 0 |  | (1,na,na,na,na,na); Calculation with average annual output and share of technologies; Average degradation of 10.5% included
electricity production, photovoltaic, residential | 1 | CH | kilowatt hour | photovoltaic::power plants | production | 0 | electricity, low voltage
photovoltaic slanted-roof installation, 3 kWp, CIS, laminated, integrated, on roof | 2.3966e-07 | CH | unit |  | technosphere | 0 | photovoltaic slanted-roof installation, 3 kWp, CIS, laminated, integrated, on roof | (2,2,1,1,1,3); Calculation with average annual yield and share of technologies. Lifetime: 30a.
photovoltaic slanted-roof installation, 3 kWp, CdTe, panel, mounted, on roof | 4.383e-07 | CH | unit |  | technosphere | 0 | photovoltaic slanted-roof installation, 3 kWp, CdTe, panel, mounted, on roof | (2,2,1,1,1,3); Calculation with average annual yield and share of technologies. Lifetime: 30a.
photovoltaic slanted-roof installation, 3 kWp, micro-Si, laminated, integrated, on roof | 3.7924e-08 | RER | unit |  | technosphere | 0 | photovoltaic slanted-roof installation, 3 kWp, micro-Si, laminated, integrated, on roof | (2,2,1,1,1,3); Calculation with average annual yield and share of technologies. Lifetime: 30a.
photovoltaic slanted-roof installation, 3 kWp, micro-Si, panel, mounted, on roof | 5.7196e-08 | RER | unit |  | technosphere | 0 | photovoltaic slanted-roof installation, 3 kWp, micro-Si, panel, mounted, on roof | (2,2,1,1,1,3); Calculation with average annual yield and share of technologies. Lifetime: 30a.
photovoltaic facade installation, 3kWp, multi-Si, laminated, integrated, at building | 3.2293e-08 | RER | unit |  | technosphere | 0 | photovoltaic facade installation, 3kWp, multi-Si, laminated, integrated, at building | (2,2,1,1,1,3); Calculation with average annual yield and share of technologies. Lifetime: 30a.
photovoltaic facade installation, 3kWp, multi-Si, panel, mounted, at building | 6.4409e-08 | RER | unit |  | technosphere | 0 | photovoltaic facade installation, 3kWp, multi-Si, panel, mounted, at building | (2,2,1,1,1,3); Calculation with average annual yield and share of technologies. Lifetime: 30a.
photovoltaic facade installation, 3kWp, single-Si, laminated, integrated, at building | 1.7102e-08 | RER | unit |  | technosphere | 0 | photovoltaic facade installation, 3kWp, single-Si, laminated, integrated, at building | (2,2,1,1,1,3); Calculation with average annual yield and share of technologies. Lifetime: 30a.
photovoltaic facade installation, 3kWp, single-Si, panel, mounted, at building | 3.4248e-08 | RER | unit |  | technosphere | 0 | photovoltaic facade installation, 3kWp, single-Si, panel, mounted, at building | (2,2,1,1,1,3); Calculation with average annual yield and share of technologies. Lifetime: 30a.
photovoltaic flat-roof installation, 3kWp, multi-Si, on roof | 3.7302e-06 | RER | unit |  | technosphere | 0 | photovoltaic flat-roof installation, 3kWp, multi-Si, on roof | (2,2,1,1,1,3); Calculation with average annual yield and share of technologies. Lifetime: 30a.
photovoltaic flat-roof installation, 3kWp, single-Si, on roof | 1.977e-06 | RER | unit |  | technosphere | 0 | photovoltaic flat-roof installation, 3kWp, single-Si, on roof | (2,2,1,1,1,3); Calculation with average annual yield and share of technologies. Lifetime: 30a.
photovoltaic slanted-roof installation, 3kWp, CIS, panel, mounted, on roof | 3.6059e-07 | CH | unit |  | technosphere | 0 | photovoltaic slanted-roof installation, 3kWp, CIS, panel, mounted, on roof | (2,2,1,1,1,3); Calculation with average annual yield and share of technologies. Lifetime: 30a.
photovoltaic slanted-roof installation, 3kWp, CdTe, laminated, integrated, on roof | 2.9002e-07 | CH | unit |  | technosphere | 0 | photovoltaic slanted-roof installation, 3kWp, CdTe, laminated, integrated, on roof | (2,2,1,1,1,3); Calculation with average annual yield and share of technologies. Lifetime: 30a.
photovoltaic slanted-roof installation, 3kWp, multi-Si, laminated, integrated, on roof | 1.0818e-06 | RER | unit |  | technosphere | 0 | photovoltaic slanted-roof installation, 3kWp, multi-Si, laminated, integrated, on roof | (2,2,1,1,1,3); Calculation with average annual yield and share of technologies. Lifetime: 30a.
photovoltaic slanted-roof installation, 3kWp, multi-Si, panel, mounted, on roof | 1.632e-06 | RER | unit |  | technosphere | 0 | photovoltaic slanted-roof installation, 3kWp, multi-Si, panel, mounted, on roof | (2,2,1,1,1,3); Calculation with average annual yield and share of technologies. Lifetime: 30a.
photovoltaic slanted-roof installation, 3kWp, single-Si, laminated, integrated, on roof | 5.7196e-07 | RER | unit |  | technosphere | 0 | photovoltaic slanted-roof installation, 3kWp, single-Si, laminated, integrated, on roof | (2,2,1,1,1,3); Calculation with average annual yield and share of technologies. Lifetime: 30a.
photovoltaic slanted-roof installation, 3kWp, single-Si, panel, mounted, on roof | 8.6416e-07 | RER | unit |  | technosphere | 0 | photovoltaic slanted-roof installation, 3kWp, single-Si, panel, mounted, on roof | (2,2,1,1,1,3); Calculation with average annual yield and share of technologies. Lifetime: 30a.
market for tap water | 0.0037026 | Europe without Switzerland | kilogram |  | technosphere | 0 | tap water | (2,2,1,1,1,3); Estimation 20l/m2 panel
treatment of wastewater, from residence, capacity 1.1E10l/year | -3.3323e-06 | CH | cubic meter |  | technosphere | 0 | wastewater, from residence | (2,2,1,1,1,3); Estimation 20l/m2 panel
Activity | electricity production, photovoltaic, residential
comment | Annual output of grid-connected PV power plants differentiated for roof-top, facade and centralized power plants. Technology and installation type breakdown based on literature (IEA-PVPS Task 1 and Fraunhofer ISE reports) and expert estimates. Average yield based on population-weighted average according to Breyer & Schmid (2010), corrected by performance ratio as specified in IEA-PVPS Task 12 methodology guidelines. The lifetime of PV systems is estimated at 30 years based on the PEFCR PV electricity. Production mix of photovoltaic electricity in the country. Annual output, Roof-Top: 971, Annual output, Facade: 680 kWh/kWp, Annual output, centralized PV systems: 1030 kWh/kWp. Amount of solar energy transformed to electricity. Waste heat emission due to losses of electricity in the system. Technology: Electricity production with grid-connected photovoltaic power plants. Time period: Time of publications Production volume: Unknown. Sampling: Statistical data and model calculations Extrapolations: Use of PV technology data investigated for other countries (Switzerland). Correction of average yield with Swiss data. Uncertainty: None
location | TH
production amount | 1
reference product | electricity, low voltage
source | Fthenakis, V., Leccisi, E., & Frischknecht, Rolf; Stolz, Philippe; Krebs, Luana; de Wild-Scholten, Mariska; Sinha, P. (2021). Life Cycle Inventories and Life Cycle Assessments of Photovoltaic Systems 2020 Task 12 PV Sustainability. Progress in Photovoltaics: Research and Applications, 29(10), 1068–1077. www.iea-pvps.org
type | process
unit | kilowatt hour
Exchanges
name | amount | location | unit | categories | type | uncertainty type | reference product | comment
Energy, solar, converted | 3.8503 |  | megajoule | natural resource::in air | biosphere | 0 |  | (2,2,1,1,1,3); Energy loss in the system
Heat, waste | 0.25027 |  | megajoule | air | biosphere | 0 |  | (1,na,na,na,na,na); Calculation with average annual output and share of technologies; Average degradation of 10.5% included
electricity production, photovoltaic, residential | 1 | TH | kilowatt hour | photovoltaic::power plants | production | 0 | electricity, low voltage
photovoltaic slanted-roof installation, 3 kWp, CIS, laminated, integrated, on roof | 2.4653e-08 | CH | unit |  | technosphere | 0 | photovoltaic slanted-roof installation, 3 kWp, CIS, laminated, integrated, on roof | (2,2,1,1,1,3); Calculation with average annual yield and share of technologies. Lifetime: 30a.
photovoltaic slanted-roof installation, 3 kWp, CdTe, panel, mounted, on roof | 4.9688e-07 | CH | unit |  | technosphere | 0 | photovoltaic slanted-roof installation, 3 kWp, CdTe, panel, mounted, on roof | (2,2,1,1,1,3); Calculation with average annual yield and share of technologies. Lifetime: 30a.
photovoltaic slanted-roof installation, 3 kWp, micro-Si, laminated, integrated, on roof | 3.8959e-09 | RER | unit |  | technosphere | 0 | photovoltaic slanted-roof installation, 3 kWp, micro-Si, laminated, integrated, on roof | (2,2,1,1,1,3); Calculation with average annual yield and share of technologies. Lifetime: 30a.
photovoltaic slanted-roof installation, 3 kWp, micro-Si, panel, mounted, on roof | 6.4889e-08 | RER | unit |  | technosphere | 0 | photovoltaic slanted-roof installation, 3 kWp, micro-Si, panel, mounted, on roof | (2,2,1,1,1,3); Calculation with average annual yield and share of technologies. Lifetime: 30a.
photovoltaic facade installation, 3kWp, multi-Si, laminated, integrated, at building | 2.0807e-07 | RER | unit |  | technosphere | 0 | photovoltaic facade installation, 3kWp, multi-Si, laminated, integrated, at building | (2,2,1,1,1,3); Calculation with average annual yield and share of technologies. Lifetime: 30a.
photovoltaic facade installation, 3kWp, multi-Si, panel, mounted, at building | 2.0807e-07 | RER | unit |  | technosphere | 0 | photovoltaic facade installation, 3kWp, multi-Si, panel, mounted, at building | (2,2,1,1,1,3); Calculation with average annual yield and share of technologies. Lifetime: 30a.
photovoltaic facade installation, 3kWp, single-Si, laminated, integrated, at building | 1.1042e-07 | RER | unit |  | technosphere | 0 | photovoltaic facade installation, 3kWp, single-Si, laminated, integrated, at building | (2,2,1,1,1,3); Calculation with average annual yield and share of technologies. Lifetime: 30a.
photovoltaic facade installation, 3kWp, single-Si, panel, mounted, at building | 1.1042e-07 | RER | unit |  | technosphere | 0 | photovoltaic facade installation, 3kWp, single-Si, panel, mounted, at building | (2,2,1,1,1,3); Calculation with average annual yield and share of technologies. Lifetime: 30a.
photovoltaic flat-roof installation, 3kWp, multi-Si, on roof | 2.1842e-06 | RER | unit |  | technosphere | 0 | photovoltaic flat-roof installation, 3kWp, multi-Si, on roof | (2,2,1,1,1,3); Calculation with average annual yield and share of technologies. Lifetime: 30a.
photovoltaic flat-roof installation, 3kWp, single-Si, on roof | 1.1598e-06 | RER | unit |  | technosphere | 0 | photovoltaic flat-roof installation, 3kWp, single-Si, on roof | (2,2,1,1,1,3); Calculation with average annual yield and share of technologies. Lifetime: 30a.
photovoltaic slanted-roof installation, 3kWp, CIS, panel, mounted, on roof | 4.1003e-07 | CH | unit |  | technosphere | 0 | photovoltaic slanted-roof installation, 3kWp, CIS, panel, mounted, on roof | (2,2,1,1,1,3); Calculation with average annual yield and share of technologies. Lifetime: 30a.
photovoltaic slanted-roof installation, 3kWp, CdTe, laminated, integrated, on roof | 2.9762e-08 | CH | unit |  | technosphere | 0 | photovoltaic slanted-roof installation, 3kWp, CdTe, laminated, integrated, on roof | (2,2,1,1,1,3); Calculation with average annual yield and share of technologies. Lifetime: 30a.
photovoltaic slanted-roof installation, 3kWp, multi-Si, laminated, integrated, on roof | 1.0781e-07 | RER | unit |  | technosphere | 0 | photovoltaic slanted-roof installation, 3kWp, multi-Si, laminated, integrated, on roof | (2,2,1,1,1,3); Calculation with average annual yield and share of technologies. Lifetime: 30a.
photovoltaic slanted-roof installation, 3kWp, multi-Si, panel, mounted, on roof | 1.801e-06 | RER | unit |  | technosphere | 0 | photovoltaic slanted-roof installation, 3kWp, multi-Si, panel, mounted, on roof | (2,2,1,1,1,3); Calculation with average annual yield and share of technologies. Lifetime: 30a.
photovoltaic slanted-roof installation, 3kWp, single-Si, laminated, integrated, on roof | 5.7097e-08 | RER | unit |  | technosphere | 0 | photovoltaic slanted-roof installation, 3kWp, single-Si, laminated, integrated, on roof | (2,2,1,1,1,3); Calculation with average annual yield and share of technologies. Lifetime: 30a.
photovoltaic slanted-roof installation, 3kWp, single-Si, panel, mounted, on roof | 9.5162e-07 | RER | unit |  | technosphere | 0 | photovoltaic slanted-roof installation, 3kWp, single-Si, panel, mounted, on roof | (2,2,1,1,1,3); Calculation with average annual yield and share of technologies. Lifetime: 30a.
market for tap water | 0.0037026 | Europe without Switzerland | kilogram |  | technosphere | 0 | tap water | (2,2,1,1,1,3); Estimation 20l/m2 panel
treatment of wastewater, from residence, capacity 1.1E10l/year | -3.3323e-06 | CH | cubic meter |  | technosphere | 0 | wastewater, from residence | (2,2,1,1,1,3); Estimation 20l/m2 panel
Activity | electricity production, photovoltaic, residential
comment | Annual output of grid-connected PV power plants differentiated for roof-top, facade and centralized power plants. Technology and installation type breakdown based on literature (IEA-PVPS Task 1 and Fraunhofer ISE reports) and expert estimates. Average yield based on population-weighted average according to Breyer & Schmid (2010), corrected by performance ratio as specified in IEA-PVPS Task 12 methodology guidelines. The lifetime of PV systems is estimated at 30 years based on the PEFCR PV electricity. Production mix of photovoltaic electricity in the country. Annual output, Roof-Top: 971, Annual output, Facade: 680 kWh/kWp, Annual output, centralized PV systems: 1030 kWh/kWp. Amount of solar energy transformed to electricity. Waste heat emission due to losses of electricity in the system. Technology: Electricity production with grid-connected photovoltaic power plants. Time period: Time of publications Production volume: Unknown. Sampling: Statistical data and model calculations Extrapolations: Use of PV technology data investigated for other countries (Switzerland). Correction of average yield with Swiss data. Uncertainty: None
location | TR
production amount | 1
reference product | electricity, low voltage
source | Fthenakis, V., Leccisi, E., & Frischknecht, Rolf; Stolz, Philippe; Krebs, Luana; de Wild-Scholten, Mariska; Sinha, P. (2021). Life Cycle Inventories and Life Cycle Assessments of Photovoltaic Systems 2020 Task 12 PV Sustainability. Progress in Photovoltaics: Research and Applications, 29(10), 1068–1077. www.iea-pvps.org
type | process
unit | kilowatt hour
Exchanges
name | amount | location | unit | categories | type | uncertainty type | reference product | comment
Energy, solar, converted | 3.8503 |  | megajoule | natural resource::in air | biosphere | 0 |  | (2,2,1,1,1,3); Energy loss in the system
Heat, waste | 0.25027 |  | megajoule | air | biosphere | 0 |  | (1,na,na,na,na,na); Calculation with average annual output and share of technologies; Average degradation of 10.5% included
electricity production, photovoltaic, residential | 1 | TR | kilowatt hour | photovoltaic::power plants | production | 0 | electricity, low voltage
photovoltaic slanted-roof installation, 3 kWp, CIS, laminated, integrated, on roof | 2.5398e-08 | CH | unit |  | technosphere | 0 | photovoltaic slanted-roof installation, 3 kWp, CIS, laminated, integrated, on roof | (2,2,1,1,1,3); Calculation with average annual yield and share of technologies. Lifetime: 30a.
photovoltaic slanted-roof installation, 3 kWp, CdTe, panel, mounted, on roof | 5.1456e-07 | CH | unit |  | technosphere | 0 | photovoltaic slanted-roof installation, 3 kWp, CdTe, panel, mounted, on roof | (2,2,1,1,1,3); Calculation with average annual yield and share of technologies. Lifetime: 30a.
photovoltaic slanted-roof installation, 3 kWp, micro-Si, laminated, integrated, on roof | 4.0241e-09 | RER | unit |  | technosphere | 0 | photovoltaic slanted-roof installation, 3 kWp, micro-Si, laminated, integrated, on roof | (2,2,1,1,1,3); Calculation with average annual yield and share of technologies. Lifetime: 30a.
photovoltaic slanted-roof installation, 3 kWp, micro-Si, panel, mounted, on roof | 6.7124e-08 | RER | unit |  | technosphere | 0 | photovoltaic slanted-roof installation, 3 kWp, micro-Si, panel, mounted, on roof | (2,2,1,1,1,3); Calculation with average annual yield and share of technologies. Lifetime: 30a.
photovoltaic facade installation, 3kWp, multi-Si, laminated, integrated, at building | 2.1595e-07 | RER | unit |  | technosphere | 0 | photovoltaic facade installation, 3kWp, multi-Si, laminated, integrated, at building | (2,2,1,1,1,3); Calculation with average annual yield and share of technologies. Lifetime: 30a.
photovoltaic facade installation, 3kWp, multi-Si, panel, mounted, at building | 2.1595e-07 | RER | unit |  | technosphere | 0 | photovoltaic facade installation, 3kWp, multi-Si, panel, mounted, at building | (2,2,1,1,1,3); Calculation with average annual yield and share of technologies. Lifetime: 30a.
photovoltaic facade installation, 3kWp, single-Si, laminated, integrated, at building | 1.1434e-07 | RER | unit |  | technosphere | 0 | photovoltaic facade installation, 3kWp, single-Si, laminated, integrated, at building | (2,2,1,1,1,3); Calculation with average annual yield and share of technologies. Lifetime: 30a.
photovoltaic facade installation, 3kWp, single-Si, panel, mounted, at building | 1.1434e-07 | RER | unit |  | technosphere | 0 | photovoltaic facade installation, 3kWp, single-Si, panel, mounted, at building | (2,2,1,1,1,3); Calculation with average annual yield and share of technologies. Lifetime: 30a.
photovoltaic flat-roof installation, 3kWp, multi-Si, on roof | 2.2595e-06 | RER | unit |  | technosphere | 0 | photovoltaic flat-roof installation, 3kWp, multi-Si, on roof | (2,2,1,1,1,3); Calculation with average annual yield and share of technologies. Lifetime: 30a.
photovoltaic flat-roof installation, 3kWp, single-Si, on roof | 1.199e-06 | RER | unit |  | technosphere | 0 | photovoltaic flat-roof installation, 3kWp, single-Si, on roof | (2,2,1,1,1,3); Calculation with average annual yield and share of technologies. Lifetime: 30a.
photovoltaic slanted-roof installation, 3kWp, CIS, panel, mounted, on roof | 4.2385e-07 | CH | unit |  | technosphere | 0 | photovoltaic slanted-roof installation, 3kWp, CIS, panel, mounted, on roof | (2,2,1,1,1,3); Calculation with average annual yield and share of technologies. Lifetime: 30a.
photovoltaic slanted-roof installation, 3kWp, CdTe, laminated, integrated, on roof | 3.0841e-08 | CH | unit |  | technosphere | 0 | photovoltaic slanted-roof installation, 3kWp, CdTe, laminated, integrated, on roof | (2,2,1,1,1,3); Calculation with average annual yield and share of technologies. Lifetime: 30a.
photovoltaic slanted-roof installation, 3kWp, multi-Si, laminated, integrated, on roof | 1.1149e-07 | RER | unit |  | technosphere | 0 | photovoltaic slanted-roof installation, 3kWp, multi-Si, laminated, integrated, on roof | (2,2,1,1,1,3); Calculation with average annual yield and share of technologies. Lifetime: 30a.
photovoltaic slanted-roof installation, 3kWp, multi-Si, panel, mounted, on roof | 1.8636e-06 | RER | unit |  | technosphere | 0 | photovoltaic slanted-roof installation, 3kWp, multi-Si, panel, mounted, on roof | (2,2,1,1,1,3); Calculation with average annual yield and share of technologies. Lifetime: 30a.
photovoltaic slanted-roof installation, 3kWp, single-Si, laminated, integrated, on roof | 5.9043e-08 | RER | unit |  | technosphere | 0 | photovoltaic slanted-roof installation, 3kWp, single-Si, laminated, integrated, on roof | (2,2,1,1,1,3); Calculation with average annual yield and share of technologies. Lifetime: 30a.
photovoltaic slanted-roof installation, 3kWp, single-Si, panel, mounted, on roof | 9.8459e-07 | RER | unit |  | technosphere | 0 | photovoltaic slanted-roof installation, 3kWp, single-Si, panel, mounted, on roof | (2,2,1,1,1,3); Calculation with average annual yield and share of technologies. Lifetime: 30a.
market for tap water | 0.0037026 | Europe without Switzerland | kilogram |  | technosphere | 0 | tap water | (2,2,1,1,1,3); Estimation 20l/m2 panel
treatment of wastewater, from residence, capacity 1.1E10l/year | -3.3323e-06 | CH | cubic meter |  | technosphere | 0 | wastewater, from residence | (2,2,1,1,1,3); Estimation 20l/m2 panel
Activity | electricity production, photovoltaic, residential
comment | Annual output of grid-connected PV power plants differentiated for roof-top, facade and centralized power plants. Technology and installation type breakdown based on literature (IEA-PVPS Task 1 and Fraunhofer ISE reports) and expert estimates. Average yield based on population-weighted average according to Breyer & Schmid (2010), corrected by performance ratio as specified in IEA-PVPS Task 12 methodology guidelines. The lifetime of PV systems is estimated at 30 years based on the PEFCR PV electricity. Production mix of photovoltaic electricity in the country. Annual output, Roof-Top: 971, Annual output, Facade: 680 kWh/kWp, Annual output, centralized PV systems: 1030 kWh/kWp. Amount of solar energy transformed to electricity. Waste heat emission due to losses of electricity in the system. Technology: Electricity production with grid-connected photovoltaic power plants. Time period: Time of publications Production volume: Unknown. Sampling: Statistical data and model calculations Extrapolations: Use of PV technology data investigated for other countries (Switzerland). Correction of average yield with Swiss data. Uncertainty: None
location | GB
production amount | 1
reference product | electricity, low voltage
source | Fthenakis, V., Leccisi, E., & Frischknecht, Rolf; Stolz, Philippe; Krebs, Luana; de Wild-Scholten, Mariska; Sinha, P. (2021). Life Cycle Inventories and Life Cycle Assessments of Photovoltaic Systems 2020 Task 12 PV Sustainability. Progress in Photovoltaics: Research and Applications, 29(10), 1068–1077. www.iea-pvps.org
type | process
unit | kilowatt hour
Exchanges
name | amount | location | unit | categories | type | uncertainty type | reference product | comment
Energy, solar, converted | 3.8503 |  | megajoule | natural resource::in air | biosphere | 0 |  | (2,2,1,1,1,3); Energy loss in the system
Heat, waste | 0.25027 |  | megajoule | air | biosphere | 0 |  | (1,na,na,na,na,na); Calculation with average annual output and share of technologies; Average degradation of 10.5% included
electricity production, photovoltaic, residential | 1 | GB | kilowatt hour | photovoltaic::power plants | production | 0 | electricity, low voltage
photovoltaic slanted-roof installation, 3 kWp, CIS, laminated, integrated, on roof | 4.1671e-08 | CH | unit |  | technosphere | 0 | photovoltaic slanted-roof installation, 3 kWp, CIS, laminated, integrated, on roof | (2,2,1,1,1,3); Calculation with average annual yield and share of technologies. Lifetime: 30a.
photovoltaic slanted-roof installation, 3 kWp, CdTe, panel, mounted, on roof | 8.419e-07 | CH | unit |  | technosphere | 0 | photovoltaic slanted-roof installation, 3 kWp, CdTe, panel, mounted, on roof | (2,2,1,1,1,3); Calculation with average annual yield and share of technologies. Lifetime: 30a.
photovoltaic slanted-roof installation, 3 kWp, micro-Si, laminated, integrated, on roof | 6.6019e-09 | RER | unit |  | technosphere | 0 | photovoltaic slanted-roof installation, 3 kWp, micro-Si, laminated, integrated, on roof | (2,2,1,1,1,3); Calculation with average annual yield and share of technologies. Lifetime: 30a.
photovoltaic slanted-roof installation, 3 kWp, micro-Si, panel, mounted, on roof | 1.0963e-07 | RER | unit |  | technosphere | 0 | photovoltaic slanted-roof installation, 3 kWp, micro-Si, panel, mounted, on roof | (2,2,1,1,1,3); Calculation with average annual yield and share of technologies. Lifetime: 30a.
photovoltaic facade installation, 3kWp, multi-Si, laminated, integrated, at building | 3.5338e-07 | RER | unit |  | technosphere | 0 | photovoltaic facade installation, 3kWp, multi-Si, laminated, integrated, at building | (2,2,1,1,1,3); Calculation with average annual yield and share of technologies. Lifetime: 30a.
photovoltaic facade installation, 3kWp, multi-Si, panel, mounted, at building | 3.5338e-07 | RER | unit |  | technosphere | 0 | photovoltaic facade installation, 3kWp, multi-Si, panel, mounted, at building | (2,2,1,1,1,3); Calculation with average annual yield and share of technologies. Lifetime: 30a.
photovoltaic facade installation, 3kWp, single-Si, laminated, integrated, at building | 1.8709e-07 | RER | unit |  | technosphere | 0 | photovoltaic facade installation, 3kWp, single-Si, laminated, integrated, at building | (2,2,1,1,1,3); Calculation with average annual yield and share of technologies. Lifetime: 30a.
photovoltaic facade installation, 3kWp, single-Si, panel, mounted, at building | 1.8709e-07 | RER | unit |  | technosphere | 0 | photovoltaic facade installation, 3kWp, single-Si, panel, mounted, at building | (2,2,1,1,1,3); Calculation with average annual yield and share of technologies. Lifetime: 30a.
photovoltaic flat-roof installation, 3kWp, multi-Si, on roof | 3.7068e-06 | RER | unit |  | technosphere | 0 | photovoltaic flat-roof installation, 3kWp, multi-Si, on roof | (2,2,1,1,1,3); Calculation with average annual yield and share of technologies. Lifetime: 30a.
photovoltaic flat-roof installation, 3kWp, single-Si, on roof | 1.9624e-06 | RER | unit |  | technosphere | 0 | photovoltaic flat-roof installation, 3kWp, single-Si, on roof | (2,2,1,1,1,3); Calculation with average annual yield and share of technologies. Lifetime: 30a.
photovoltaic slanted-roof installation, 3kWp, CIS, panel, mounted, on roof | 6.9653e-07 | CH | unit |  | technosphere | 0 | photovoltaic slanted-roof installation, 3kWp, CIS, panel, mounted, on roof | (2,2,1,1,1,3); Calculation with average annual yield and share of technologies. Lifetime: 30a.
photovoltaic slanted-roof installation, 3kWp, CdTe, laminated, integrated, on roof | 5.0453e-08 | CH | unit |  | technosphere | 0 | photovoltaic slanted-roof installation, 3kWp, CdTe, laminated, integrated, on roof | (2,2,1,1,1,3); Calculation with average annual yield and share of technologies. Lifetime: 30a.
photovoltaic slanted-roof installation, 3kWp, multi-Si, laminated, integrated, on roof | 1.8231e-07 | RER | unit |  | technosphere | 0 | photovoltaic slanted-roof installation, 3kWp, multi-Si, laminated, integrated, on roof | (2,2,1,1,1,3); Calculation with average annual yield and share of technologies. Lifetime: 30a.
photovoltaic slanted-roof installation, 3kWp, multi-Si, panel, mounted, on roof | 3.0405e-06 | RER | unit |  | technosphere | 0 | photovoltaic slanted-roof installation, 3kWp, multi-Si, panel, mounted, on roof | (2,2,1,1,1,3); Calculation with average annual yield and share of technologies. Lifetime: 30a.
photovoltaic slanted-roof installation, 3kWp, single-Si, laminated, integrated, on roof | 9.6909e-08 | RER | unit |  | technosphere | 0 | photovoltaic slanted-roof installation, 3kWp, single-Si, laminated, integrated, on roof | (2,2,1,1,1,3); Calculation with average annual yield and share of technologies. Lifetime: 30a.
photovoltaic slanted-roof installation, 3kWp, single-Si, panel, mounted, on roof | 1.6111e-06 | RER | unit |  | technosphere | 0 | photovoltaic slanted-roof installation, 3kWp, single-Si, panel, mounted, on roof | (2,2,1,1,1,3); Calculation with average annual yield and share of technologies. Lifetime: 30a.
market for tap water | 0.0037026 | Europe without Switzerland | kilogram |  | technosphere | 0 | tap water | (2,2,1,1,1,3); Estimation 20l/m2 panel
treatment of wastewater, from residence, capacity 1.1E10l/year | -3.3323e-06 | CH | cubic meter |  | technosphere | 0 | wastewater, from residence | (2,2,1,1,1,3); Estimation 20l/m2 panel
Activity | electricity production, photovoltaic, residential
comment | Annual output of grid-connected PV power plants differentiated for roof-top, facade and centralized power plants. Technology and installation type breakdown based on literature (IEA-PVPS Task 1 and Fraunhofer ISE reports) and expert estimates. Average yield based on population-weighted average according to Breyer & Schmid (2010), corrected by performance ratio as specified in IEA-PVPS Task 12 methodology guidelines. The lifetime of PV systems is estimated at 30 years based on the PEFCR PV electricity. Production mix of photovoltaic electricity in the country. Annual output, Roof-Top: 971, Annual output, Facade: 680 kWh/kWp, Annual output, centralized PV systems: 1030 kWh/kWp. Amount of solar energy transformed to electricity. Waste heat emission due to losses of electricity in the system. Technology: Electricity production with grid-connected photovoltaic power plants. Time period: Time of publications Production volume: Unknown. Sampling: Statistical data and model calculations Extrapolations: Use of PV technology data investigated for other countries (Switzerland). Correction of average yield with Swiss data. Uncertainty: None
location | US
production amount | 1
reference product | electricity, low voltage
source | Fthenakis, V., Leccisi, E., & Frischknecht, Rolf; Stolz, Philippe; Krebs, Luana; de Wild-Scholten, Mariska; Sinha, P. (2021). Life Cycle Inventories and Life Cycle Assessments of Photovoltaic Systems 2020 Task 12 PV Sustainability. Progress in Photovoltaics: Research and Applications, 29(10), 1068–1077. www.iea-pvps.org
type | process
unit | kilowatt hour
Exchanges
name | amount | location | unit | categories | type | uncertainty type | reference product | comment
Energy, solar, converted | 3.8503 |  | megajoule | natural resource::in air | biosphere | 0 |  | (2,2,1,1,1,3); Energy loss in the system
Heat, waste | 0.25027 |  | megajoule | air | biosphere | 0 |  | (1,na,na,na,na,na); Calculation with average annual output and share of technologies; Average degradation of 10.5% included
electricity production, photovoltaic, residential | 1 | US | kilowatt hour | photovoltaic::power plants | production | 0 | electricity, low voltage
photovoltaic slanted-roof installation, 3 kWp, CIS, laminated, integrated, on roof | 6.4265e-09 | CH | unit |  | technosphere | 0 | photovoltaic slanted-roof installation, 3 kWp, CIS, laminated, integrated, on roof | (2,2,1,1,1,3); Calculation with average annual yield and share of technologies. Lifetime: 30a.
photovoltaic slanted-roof installation, 3 kWp, CdTe, panel, mounted, on roof | 7.9052e-08 | CH | unit |  | technosphere | 0 | photovoltaic slanted-roof installation, 3 kWp, CdTe, panel, mounted, on roof | (2,2,1,1,1,3); Calculation with average annual yield and share of technologies. Lifetime: 30a.
photovoltaic slanted-roof installation, 3 kWp, micro-Si, laminated, integrated, on roof | 4.3905e-09 | RER | unit |  | technosphere | 0 | photovoltaic slanted-roof installation, 3 kWp, micro-Si, laminated, integrated, on roof | (2,2,1,1,1,3); Calculation with average annual yield and share of technologies. Lifetime: 30a.
photovoltaic slanted-roof installation, 3 kWp, micro-Si, panel, mounted, on roof | 1.0521e-07 | RER | unit |  | technosphere | 0 | photovoltaic slanted-roof installation, 3 kWp, micro-Si, panel, mounted, on roof | (2,2,1,1,1,3); Calculation with average annual yield and share of technologies. Lifetime: 30a.
photovoltaic facade installation, 3kWp, multi-Si, laminated, integrated, at building | 2.1036e-07 | RER | unit |  | technosphere | 0 | photovoltaic facade installation, 3kWp, multi-Si, laminated, integrated, at building | (2,2,1,1,1,3); Calculation with average annual yield and share of technologies. Lifetime: 30a.
photovoltaic facade installation, 3kWp, multi-Si, panel, mounted, at building | 2.1036e-07 | RER | unit |  | technosphere | 0 | photovoltaic facade installation, 3kWp, multi-Si, panel, mounted, at building | (2,2,1,1,1,3); Calculation with average annual yield and share of technologies. Lifetime: 30a.
photovoltaic facade installation, 3kWp, single-Si, laminated, integrated, at building | 1.1615e-07 | RER | unit |  | technosphere | 0 | photovoltaic facade installation, 3kWp, single-Si, laminated, integrated, at building | (2,2,1,1,1,3); Calculation with average annual yield and share of technologies. Lifetime: 30a.
photovoltaic facade installation, 3kWp, single-Si, panel, mounted, at building | 1.1615e-07 | RER | unit |  | technosphere | 0 | photovoltaic facade installation, 3kWp, single-Si, panel, mounted, at building | (2,2,1,1,1,3); Calculation with average annual yield and share of technologies. Lifetime: 30a.
photovoltaic flat-roof installation, 3kWp, multi-Si, on roof | 2.1896e-06 | RER | unit |  | technosphere | 0 | photovoltaic flat-roof installation, 3kWp, multi-Si, on roof | (2,2,1,1,1,3); Calculation with average annual yield and share of technologies. Lifetime: 30a.
photovoltaic flat-roof installation, 3kWp, single-Si, on roof | 1.2114e-06 | RER | unit |  | technosphere | 0 | photovoltaic flat-roof installation, 3kWp, single-Si, on roof | (2,2,1,1,1,3); Calculation with average annual yield and share of technologies. Lifetime: 30a.
photovoltaic slanted-roof installation, 3kWp, CIS, panel, mounted, on roof | 1.5412e-07 | CH | unit |  | technosphere | 0 | photovoltaic slanted-roof installation, 3kWp, CIS, panel, mounted, on roof | (2,2,1,1,1,3); Calculation with average annual yield and share of technologies. Lifetime: 30a.
photovoltaic slanted-roof installation, 3kWp, CdTe, laminated, integrated, on roof | 3.2815e-09 | CH | unit |  | technosphere | 0 | photovoltaic slanted-roof installation, 3kWp, CdTe, laminated, integrated, on roof | (2,2,1,1,1,3); Calculation with average annual yield and share of technologies. Lifetime: 30a.
photovoltaic slanted-roof installation, 3kWp, multi-Si, laminated, integrated, on roof | 9.5545e-08 | RER | unit |  | technosphere | 0 | photovoltaic slanted-roof installation, 3kWp, multi-Si, laminated, integrated, on roof | (2,2,1,1,1,3); Calculation with average annual yield and share of technologies. Lifetime: 30a.
photovoltaic slanted-roof installation, 3kWp, multi-Si, panel, mounted, on roof | 2.2976e-06 | RER | unit |  | technosphere | 0 | photovoltaic slanted-roof installation, 3kWp, multi-Si, panel, mounted, on roof | (2,2,1,1,1,3); Calculation with average annual yield and share of technologies. Lifetime: 30a.
photovoltaic slanted-roof installation, 3kWp, single-Si, laminated, integrated, on roof | 5.3062e-08 | RER | unit |  | technosphere | 0 | photovoltaic slanted-roof installation, 3kWp, single-Si, laminated, integrated, on roof | (2,2,1,1,1,3); Calculation with average annual yield and share of technologies. Lifetime: 30a.
photovoltaic slanted-roof installation, 3kWp, single-Si, panel, mounted, on roof | 1.2739e-06 | RER | unit |  | technosphere | 0 | photovoltaic slanted-roof installation, 3kWp, single-Si, panel, mounted, on roof | (2,2,1,1,1,3); Calculation with average annual yield and share of technologies. Lifetime: 30a.
market for tap water | 0.0037026 | Europe without Switzerland | kilogram |  | technosphere | 0 | tap water | (2,2,1,1,1,3); Estimation 20l/m2 panel
treatment of wastewater, from residence, capacity 1.1E10l/year | -3.3323e-06 | CH | cubic meter |  | technosphere | 0 | wastewater, from residence | (2,2,1,1,1,3); Estimation 20l/m2 panel
Activity | electricity production, photovoltaic, commercial
comment | Annual output of grid-connected PV power plants differentiated for roof-top, facade and centralized power plants. Technology and installation type breakdown based on literature (IEA-PVPS Task 1 and Fraunhofer ISE reports) and expert estimates. Average yield based on population-weighted average according to Breyer & Schmid (2010), corrected by performance ratio as specified in IEA-PVPS Task 12 methodology guidelines. The lifetime of PV systems is estimated at 30 years based on the PEFCR PV electricity. Production mix of photovoltaic electricity in the country. Annual output, Roof-Top: 971, Annual output, Facade: 680 kWh/kWp, Annual output, centralized PV systems: 1030 kWh/kWp. Amount of solar energy transformed to electricity. Waste heat emission due to losses of electricity in the system. Technology: Electricity production with grid-connected photovoltaic power plants. Time period: Time of publications Production volume: Unknown. Sampling: Statistical data and model calculations Extrapolations: Use of PV technology data investigated for other countries (Switzerland). Correction of average yield with Swiss data. Uncertainty: None
location | AU
production amount | 1
reference product | electricity, low voltage
source | Fthenakis, V., Leccisi, E., & Frischknecht, Rolf; Stolz, Philippe; Krebs, Luana; de Wild-Scholten, Mariska; Sinha, P. (2021). Life Cycle Inventories and Life Cycle Assessments of Photovoltaic Systems 2020 Task 12 PV Sustainability. Progress in Photovoltaics: Research and Applications, 29(10), 1068–1077. www.iea-pvps.org
type | process
unit | kilowatt hour
Exchanges
name | amount | location | unit | categories | type | uncertainty type | reference product | comment
Energy, solar, converted | 3.8503 |  | megajoule | natural resource::in air | biosphere | 0 |  | (2,2,1,1,1,3); Energy loss in the system
Heat, waste | 0.25027 |  | megajoule | air | biosphere | 0 |  | (1,na,na,na,na,na); Calculation with average annual output and share of technologies; Average degradation of 10.5% included
electricity production, photovoltaic, commercial | 1 | AU | kilowatt hour | photovoltaic::power plants | production | 0 | electricity, low voltage
photovoltaic flat-roof installation, 156 kWp, multi-Si, on roof | 3.3522e-08 | CH | unit |  | technosphere | 0 | photovoltaic flat-roof installation, 156 kWp, multi-Si, on roof | (2,2,1,1,1,3); Calculation with average annual yield and share of technologies. Lifetime: 30a.
photovoltaic flat-roof installation, 156 kWp, single-Si, on roof | 1.7709e-08 | CH | unit |  | technosphere | 0 | photovoltaic flat-roof installation, 156 kWp, single-Si, on roof | (2,2,1,1,1,3); Calculation with average annual yield and share of technologies. Lifetime: 30a.
photovoltaic open ground installation, 570 kWp, CIS, on open ground | 3.057e-10 | RER | unit |  | technosphere | 0 | photovoltaic open ground installation, 570 kWp, CIS, on open ground | (2,2,1,1,1,3); Calculation with average annual yield and share of technologies. Lifetime: 30a.
photovoltaic open ground installation, 570 kWp, CdTe, on open ground | 3.7019e-10 | RER | unit |  | technosphere | 0 | photovoltaic open ground installation, 570 kWp, CdTe, on open ground | (2,2,1,1,1,3); Calculation with average annual yield and share of technologies. Lifetime: 30a.
photovoltaic open ground installation, 570 kWp, micro-Si, on open ground | 4.8244e-11 | RER | unit |  | technosphere | 0 | photovoltaic open ground installation, 570 kWp, micro-Si, on open ground | (2,2,1,1,1,3); Calculation with average annual yield and share of technologies. Lifetime: 30a.
photovoltaic open ground installation, 570 kWp, multi-Si, on open ground | 9.7921e-09 | RER | unit |  | technosphere | 0 | photovoltaic open ground installation, 570 kWp, multi-Si, on open ground | (2,2,1,1,1,3); Calculation with average annual yield and share of technologies. Lifetime: 30a.
photovoltaic open ground installation, 570 kWp, single-Si, on open ground | 5.1826e-09 | RER | unit |  | technosphere | 0 | photovoltaic open ground installation, 570 kWp, single-Si, on open ground | (2,2,1,1,1,3); Calculation with average annual yield and share of technologies. Lifetime: 30a.
photovoltaic slanted-roof installation, 93 kWp, multi-Si, laminated, integrated, on roof | 5.3404e-09 | CH | unit |  | technosphere | 0 | photovoltaic slanted-roof installation, 93 kWp, multi-Si, laminated, integrated, on roof | (2,2,1,1,1,3); Calculation with average annual yield and share of technologies. Lifetime: 30a.
photovoltaic slanted-roof installation, 93 kWp, multi-Si, panel, mounted, on roof | 6.2434e-08 | CH | unit |  | technosphere | 0 | photovoltaic slanted-roof installation, 93 kWp, multi-Si, panel, mounted, on roof | (2,2,1,1,1,3); Calculation with average annual yield and share of technologies. Lifetime: 30a.
photovoltaic slanted-roof installation, 93 kWp, single-Si, laminated, integrated, on roof | 1.9816e-09 | CH | unit |  | technosphere | 0 | photovoltaic slanted-roof installation, 93 kWp, single-Si, laminated, integrated, on roof | (2,2,1,1,1,3); Calculation with average annual yield and share of technologies. Lifetime: 30a.
photovoltaic slanted-roof installation, 93 kWp, single-Si, panel, mounted, on roof | 3.3001e-08 | CH | unit |  | technosphere | 0 | photovoltaic slanted-roof installation, 93 kWp, single-Si, panel, mounted, on roof | (2,2,1,1,1,3); Calculation with average annual yield and share of technologies. Lifetime: 30a.
market for tap water | 0.0037026 | Europe without Switzerland | kilogram |  | technosphere | 0 | tap water | (2,2,1,1,1,3); Estimation 20l/m2 panel
treatment of wastewater, from residence, capacity 1.1E10l/year | -3.3323e-06 | CH | cubic meter |  | technosphere | 0 | wastewater, from residence | (2,2,1,1,1,3); Estimation 20l/m2 panel
Activity | electricity production, photovoltaic, commercial
comment | Annual output of grid-connected PV power plants differentiated for roof-top, facade and centralized power plants. Technology and installation type breakdown based on literature (IEA-PVPS Task 1 and Fraunhofer ISE reports) and expert estimates. Average yield based on population-weighted average according to Breyer & Schmid (2010), corrected by performance ratio as specified in IEA-PVPS Task 12 methodology guidelines. The lifetime of PV systems is estimated at 30 years based on the PEFCR PV electricity. Production mix of photovoltaic electricity in the country. Annual output, Roof-Top: 971, Annual output, Facade: 680 kWh/kWp, Annual output, centralized PV systems: 1030 kWh/kWp. Amount of solar energy transformed to electricity. Waste heat emission due to losses of electricity in the system. Technology: Electricity production with grid-connected photovoltaic power plants. Time period: Time of publications Production volume: Unknown. Sampling: Statistical data and model calculations Extrapolations: Use of PV technology data investigated for other countries (Switzerland). Correction of average yield with Swiss data. Uncertainty: None
location | AT
production amount | 1
reference product | electricity, low voltage
source | Fthenakis, V., Leccisi, E., & Frischknecht, Rolf; Stolz, Philippe; Krebs, Luana; de Wild-Scholten, Mariska; Sinha, P. (2021). Life Cycle Inventories and Life Cycle Assessments of Photovoltaic Systems 2020 Task 12 PV Sustainability. Progress in Photovoltaics: Research and Applications, 29(10), 1068–1077. www.iea-pvps.org
type | process
unit | kilowatt hour
Exchanges
name | amount | location | unit | categories | type | uncertainty type | reference product | comment
Energy, solar, converted | 3.8503 |  | megajoule | natural resource::in air | biosphere | 0 |  | (2,2,1,1,1,3); Energy loss in the system
Heat, waste | 0.25027 |  | megajoule | air | biosphere | 0 |  | (1,na,na,na,na,na); Calculation with average annual output and share of technologies; Average degradation of 10.5% included
electricity production, photovoltaic, commercial | 1 | AT | kilowatt hour | photovoltaic::power plants | production | 0 | electricity, low voltage
photovoltaic flat-roof installation, 156 kWp, multi-Si, on roof | 9.4621e-08 | CH | unit |  | technosphere | 0 | photovoltaic flat-roof installation, 156 kWp, multi-Si, on roof | (2,2,1,1,1,3); Calculation with average annual yield and share of technologies. Lifetime: 30a.
photovoltaic flat-roof installation, 156 kWp, single-Si, on roof | 6.1843e-09 | CH | unit |  | technosphere | 0 | photovoltaic flat-roof installation, 156 kWp, single-Si, on roof | (2,2,1,1,1,3); Calculation with average annual yield and share of technologies. Lifetime: 30a.
photovoltaic open ground installation, 570 kWp, CIS, on open ground | 0 | RER | unit |  | technosphere | 0 | photovoltaic open ground installation, 570 kWp, CIS, on open ground | (2,2,1,1,1,3); Calculation with average annual yield and share of technologies. Lifetime: 30a.
photovoltaic open ground installation, 570 kWp, CdTe, on open ground | 0 | RER | unit |  | technosphere | 0 | photovoltaic open ground installation, 570 kWp, CdTe, on open ground | (2,2,1,1,1,3); Calculation with average annual yield and share of technologies. Lifetime: 30a.
photovoltaic open ground installation, 570 kWp, micro-Si, on open ground | 0 | RER | unit |  | technosphere | 0 | photovoltaic open ground installation, 570 kWp, micro-Si, on open ground | (2,2,1,1,1,3); Calculation with average annual yield and share of technologies. Lifetime: 30a.
photovoltaic open ground installation, 570 kWp, multi-Si, on open ground | 0 | RER | unit |  | technosphere | 0 | photovoltaic open ground installation, 570 kWp, multi-Si, on open ground | (2,2,1,1,1,3); Calculation with average annual yield and share of technologies. Lifetime: 30a.
photovoltaic open ground installation, 570 kWp, single-Si, on open ground | 0 | RER | unit |  | technosphere | 0 | photovoltaic open ground installation, 570 kWp, single-Si, on open ground | (2,2,1,1,1,3); Calculation with average annual yield and share of technologies. Lifetime: 30a.
photovoltaic slanted-roof installation, 93 kWp, multi-Si, laminated, integrated, on roof | 6.8818e-09 | CH | unit |  | technosphere | 0 | photovoltaic slanted-roof installation, 93 kWp, multi-Si, laminated, integrated, on roof | (2,2,1,1,1,3); Calculation with average annual yield and share of technologies. Lifetime: 30a.
photovoltaic slanted-roof installation, 93 kWp, multi-Si, panel, mounted, on roof | 1.5872e-07 | CH | unit |  | technosphere | 0 | photovoltaic slanted-roof installation, 93 kWp, multi-Si, panel, mounted, on roof | (2,2,1,1,1,3); Calculation with average annual yield and share of technologies. Lifetime: 30a.
photovoltaic slanted-roof installation, 93 kWp, single-Si, laminated, integrated, on roof | 3.1432e-10 | CH | unit |  | technosphere | 0 | photovoltaic slanted-roof installation, 93 kWp, single-Si, laminated, integrated, on roof | (2,2,1,1,1,3); Calculation with average annual yield and share of technologies. Lifetime: 30a.
photovoltaic slanted-roof installation, 93 kWp, single-Si, panel, mounted, on roof | 1.0374e-08 | CH | unit |  | technosphere | 0 | photovoltaic slanted-roof installation, 93 kWp, single-Si, panel, mounted, on roof | (2,2,1,1,1,3); Calculation with average annual yield and share of technologies. Lifetime: 30a.
market for tap water | 0.0037026 | Europe without Switzerland | kilogram |  | technosphere | 0 | tap water | (2,2,1,1,1,3); Estimation 20l/m2 panel
treatment of wastewater, from residence, capacity 1.1E10l/year | -3.3323e-06 | CH | cubic meter |  | technosphere | 0 | wastewater, from residence | (2,2,1,1,1,3); Estimation 20l/m2 panel
Activity | electricity production, photovoltaic, commercial
comment | Annual output of grid-connected PV power plants differentiated for roof-top, facade and centralized power plants. Technology and installation type breakdown based on literature (IEA-PVPS Task 1 and Fraunhofer ISE reports) and expert estimates. Average yield based on population-weighted average according to Breyer & Schmid (2010), corrected by performance ratio as specified in IEA-PVPS Task 12 methodology guidelines. The lifetime of PV systems is estimated at 30 years based on the PEFCR PV electricity. Production mix of photovoltaic electricity in the country. Annual output, Roof-Top: 971, Annual output, Facade: 680 kWh/kWp, Annual output, centralized PV systems: 1030 kWh/kWp. Amount of solar energy transformed to electricity. Waste heat emission due to losses of electricity in the system. Technology: Electricity production with grid-connected photovoltaic power plants. Time period: Time of publications Production volume: Unknown. Sampling: Statistical data and model calculations Extrapolations: Use of PV technology data investigated for other countries (Switzerland). Correction of average yield with Swiss data. Uncertainty: None
location | BE
production amount | 1
reference product | electricity, low voltage
source | Fthenakis, V., Leccisi, E., & Frischknecht, Rolf; Stolz, Philippe; Krebs, Luana; de Wild-Scholten, Mariska; Sinha, P. (2021). Life Cycle Inventories and Life Cycle Assessments of Photovoltaic Systems 2020 Task 12 PV Sustainability. Progress in Photovoltaics: Research and Applications, 29(10), 1068–1077. www.iea-pvps.org
type | process
unit | kilowatt hour
Exchanges
name | amount | location | unit | categories | type | uncertainty type | reference product | comment
Energy, solar, converted | 3.8503 |  | megajoule | natural resource::in air | biosphere | 0 |  | (2,2,1,1,1,3); Energy loss in the system
Heat, waste | 0.25027 |  | megajoule | air | biosphere | 0 |  | (1,na,na,na,na,na); Calculation with average annual output and share of technologies; Average degradation of 10.5% included
electricity production, photovoltaic, commercial | 1 | BE | kilowatt hour | photovoltaic::power plants | production | 0 | electricity, low voltage
photovoltaic flat-roof installation, 156 kWp, multi-Si, on roof | 5.3018e-08 | CH | unit |  | technosphere | 0 | photovoltaic flat-roof installation, 156 kWp, multi-Si, on roof | (2,2,1,1,1,3); Calculation with average annual yield and share of technologies. Lifetime: 30a.
photovoltaic flat-roof installation, 156 kWp, single-Si, on roof | 2.8123e-08 | CH | unit |  | technosphere | 0 | photovoltaic flat-roof installation, 156 kWp, single-Si, on roof | (2,2,1,1,1,3); Calculation with average annual yield and share of technologies. Lifetime: 30a.
photovoltaic open ground installation, 570 kWp, CIS, on open ground | 2.9518e-10 | RER | unit |  | technosphere | 0 | photovoltaic open ground installation, 570 kWp, CIS, on open ground | (2,2,1,1,1,3); Calculation with average annual yield and share of technologies. Lifetime: 30a.
photovoltaic open ground installation, 570 kWp, CdTe, on open ground | 3.5728e-10 | RER | unit |  | technosphere | 0 | photovoltaic open ground installation, 570 kWp, CdTe, on open ground | (2,2,1,1,1,3); Calculation with average annual yield and share of technologies. Lifetime: 30a.
photovoltaic open ground installation, 570 kWp, micro-Si, on open ground | 4.6617e-11 | RER | unit |  | technosphere | 0 | photovoltaic open ground installation, 570 kWp, micro-Si, on open ground | (2,2,1,1,1,3); Calculation with average annual yield and share of technologies. Lifetime: 30a.
photovoltaic open ground installation, 570 kWp, multi-Si, on open ground | 9.4424e-09 | RER | unit |  | technosphere | 0 | photovoltaic open ground installation, 570 kWp, multi-Si, on open ground | (2,2,1,1,1,3); Calculation with average annual yield and share of technologies. Lifetime: 30a.
photovoltaic open ground installation, 570 kWp, single-Si, on open ground | 5.0019e-09 | RER | unit |  | technosphere | 0 | photovoltaic open ground installation, 570 kWp, single-Si, on open ground | (2,2,1,1,1,3); Calculation with average annual yield and share of technologies. Lifetime: 30a.
photovoltaic slanted-roof installation, 93 kWp, multi-Si, laminated, integrated, on roof | 8.4516e-09 | CH | unit |  | technosphere | 0 | photovoltaic slanted-roof installation, 93 kWp, multi-Si, laminated, integrated, on roof | (2,2,1,1,1,3); Calculation with average annual yield and share of technologies. Lifetime: 30a.
photovoltaic slanted-roof installation, 93 kWp, multi-Si, panel, mounted, on roof | 9.8877e-08 | CH | unit |  | technosphere | 0 | photovoltaic slanted-roof installation, 93 kWp, multi-Si, panel, mounted, on roof | (2,2,1,1,1,3); Calculation with average annual yield and share of technologies. Lifetime: 30a.
photovoltaic slanted-roof installation, 93 kWp, single-Si, laminated, integrated, on roof | 3.1431e-09 | CH | unit |  | technosphere | 0 | photovoltaic slanted-roof installation, 93 kWp, single-Si, laminated, integrated, on roof | (2,2,1,1,1,3); Calculation with average annual yield and share of technologies. Lifetime: 30a.
photovoltaic slanted-roof installation, 93 kWp, single-Si, panel, mounted, on roof | 5.2366e-08 | CH | unit |  | technosphere | 0 | photovoltaic slanted-roof installation, 93 kWp, single-Si, panel, mounted, on roof | (2,2,1,1,1,3); Calculation with average annual yield and share of technologies. Lifetime: 30a.
market for tap water | 0.0037026 | Europe without Switzerland | kilogram |  | technosphere | 0 | tap water | (2,2,1,1,1,3); Estimation 20l/m2 panel
treatment of wastewater, from residence, capacity 1.1E10l/year | -3.3323e-06 | CH | cubic meter |  | technosphere | 0 | wastewater, from residence | (2,2,1,1,1,3); Estimation 20l/m2 panel
Activity | electricity production, photovoltaic, commercial
comment | Annual output of grid-connected PV power plants differentiated for roof-top, facade and centralized power plants. Technology and installation type breakdown based on literature (IEA-PVPS Task 1 and Fraunhofer ISE reports) and expert estimates. Average yield based on population-weighted average according to Breyer & Schmid (2010), corrected by performance ratio as specified in IEA-PVPS Task 12 methodology guidelines. The lifetime of PV systems is estimated at 30 years based on the PEFCR PV electricity. Production mix of photovoltaic electricity in the country. Annual output, Roof-Top: 971, Annual output, Facade: 680 kWh/kWp, Annual output, centralized PV systems: 1030 kWh/kWp. Amount of solar energy transformed to electricity. Waste heat emission due to losses of electricity in the system. Technology: Electricity production with grid-connected photovoltaic power plants. Time period: Time of publications Production volume: Unknown. Sampling: Statistical data and model calculations Extrapolations: Use of PV technology data investigated for other countries (Switzerland). Correction of average yield with Swiss data. Uncertainty: None
location | CA
production amount | 1
reference product | electricity, low voltage
source | Fthenakis, V., Leccisi, E., & Frischknecht, Rolf; Stolz, Philippe; Krebs, Luana; de Wild-Scholten, Mariska; Sinha, P. (2021). Life Cycle Inventories and Life Cycle Assessments of Photovoltaic Systems 2020 Task 12 PV Sustainability. Progress in Photovoltaics: Research and Applications, 29(10), 1068–1077. www.iea-pvps.org
type | process
unit | kilowatt hour
Exchanges
name | amount | location | unit | categories | type | uncertainty type | reference product | comment
Energy, solar, converted | 3.8503 |  | megajoule | natural resource::in air | biosphere | 0 |  | (2,2,1,1,1,3); Energy loss in the system
Heat, waste | 0.25027 |  | megajoule | air | biosphere | 0 |  | (1,na,na,na,na,na); Calculation with average annual output and share of technologies; Average degradation of 10.5% included
electricity production, photovoltaic, commercial | 1 | CA | kilowatt hour | photovoltaic::power plants | production | 0 | electricity, low voltage
photovoltaic flat-roof installation, 156 kWp, multi-Si, on roof | 1.4272e-08 | CH | unit |  | technosphere | 0 | photovoltaic flat-roof installation, 156 kWp, multi-Si, on roof | (2,2,1,1,1,3); Calculation with average annual yield and share of technologies. Lifetime: 30a.
photovoltaic flat-roof installation, 156 kWp, single-Si, on roof | 7.551e-09 | CH | unit |  | technosphere | 0 | photovoltaic flat-roof installation, 156 kWp, single-Si, on roof | (2,2,1,1,1,3); Calculation with average annual yield and share of technologies. Lifetime: 30a.
photovoltaic open ground installation, 570 kWp, CIS, on open ground | 6.8043e-10 | RER | unit |  | technosphere | 0 | photovoltaic open ground installation, 570 kWp, CIS, on open ground | (2,2,1,1,1,3); Calculation with average annual yield and share of technologies. Lifetime: 30a.
photovoltaic open ground installation, 570 kWp, CdTe, on open ground | 8.1973e-10 | RER | unit |  | technosphere | 0 | photovoltaic open ground installation, 570 kWp, CdTe, on open ground | (2,2,1,1,1,3); Calculation with average annual yield and share of technologies. Lifetime: 30a.
photovoltaic open ground installation, 570 kWp, micro-Si, on open ground | 1.0715e-10 | RER | unit |  | technosphere | 0 | photovoltaic open ground installation, 570 kWp, micro-Si, on open ground | (2,2,1,1,1,3); Calculation with average annual yield and share of technologies. Lifetime: 30a.
photovoltaic open ground installation, 570 kWp, multi-Si, on open ground | 2.1699e-08 | RER | unit |  | technosphere | 0 | photovoltaic open ground installation, 570 kWp, multi-Si, on open ground | (2,2,1,1,1,3); Calculation with average annual yield and share of technologies. Lifetime: 30a.
photovoltaic open ground installation, 570 kWp, single-Si, on open ground | 1.1465e-08 | RER | unit |  | technosphere | 0 | photovoltaic open ground installation, 570 kWp, single-Si, on open ground | (2,2,1,1,1,3); Calculation with average annual yield and share of technologies. Lifetime: 30a.
photovoltaic slanted-roof installation, 93 kWp, multi-Si, laminated, integrated, on roof | 2.282e-09 | CH | unit |  | technosphere | 0 | photovoltaic slanted-roof installation, 93 kWp, multi-Si, laminated, integrated, on roof | (2,2,1,1,1,3); Calculation with average annual yield and share of technologies. Lifetime: 30a.
photovoltaic slanted-roof installation, 93 kWp, multi-Si, panel, mounted, on roof | 2.6585e-08 | CH | unit |  | technosphere | 0 | photovoltaic slanted-roof installation, 93 kWp, multi-Si, panel, mounted, on roof | (2,2,1,1,1,3); Calculation with average annual yield and share of technologies. Lifetime: 30a.
photovoltaic slanted-roof installation, 93 kWp, single-Si, laminated, integrated, on roof | 8.4557e-10 | CH | unit |  | technosphere | 0 | photovoltaic slanted-roof installation, 93 kWp, single-Si, laminated, integrated, on roof | (2,2,1,1,1,3); Calculation with average annual yield and share of technologies. Lifetime: 30a.
photovoltaic slanted-roof installation, 93 kWp, single-Si, panel, mounted, on roof | 1.4093e-08 | CH | unit |  | technosphere | 0 | photovoltaic slanted-roof installation, 93 kWp, single-Si, panel, mounted, on roof | (2,2,1,1,1,3); Calculation with average annual yield and share of technologies. Lifetime: 30a.
market for tap water | 0.0037026 | Europe without Switzerland | kilogram |  | technosphere | 0 | tap water | (2,2,1,1,1,3); Estimation 20l/m2 panel
treatment of wastewater, from residence, capacity 1.1E10l/year | -3.3323e-06 | CH | cubic meter |  | technosphere | 0 | wastewater, from residence | (2,2,1,1,1,3); Estimation 20l/m2 panel
Activity | electricity production, photovoltaic, commercial
comment | Annual output of grid-connected PV power plants differentiated for roof-top, facade and centralized power plants. Technology and installation type breakdown based on literature (IEA-PVPS Task 1 and Fraunhofer ISE reports) and expert estimates. Average yield based on population-weighted average according to Breyer & Schmid (2010), corrected by performance ratio as specified in IEA-PVPS Task 12 methodology guidelines. The lifetime of PV systems is estimated at 30 years based on the PEFCR PV electricity. Production mix of photovoltaic electricity in the country. Annual output, Roof-Top: 971, Annual output, Facade: 680 kWh/kWp, Annual output, centralized PV systems: 1030 kWh/kWp. Amount of solar energy transformed to electricity. Waste heat emission due to losses of electricity in the system. Technology: Electricity production with grid-connected photovoltaic power plants. Time period: Time of publications Production volume: Unknown. Sampling: Statistical data and model calculations Extrapolations: Use of PV technology data investigated for other countries (Switzerland). Correction of average yield with Swiss data. Uncertainty: None
location | CL
production amount | 1
reference product | electricity, low voltage
source | Fthenakis, V., Leccisi, E., & Frischknecht, Rolf; Stolz, Philippe; Krebs, Luana; de Wild-Scholten, Mariska; Sinha, P. (2021). Life Cycle Inventories and Life Cycle Assessments of Photovoltaic Systems 2020 Task 12 PV Sustainability. Progress in Photovoltaics: Research and Applications, 29(10), 1068–1077. www.iea-pvps.org
type | process
unit | kilowatt hour
Exchanges
name | amount | location | unit | categories | type | uncertainty type | reference product | comment
Energy, solar, converted | 3.8503 |  | megajoule | natural resource::in air | biosphere | 0 |  | (2,2,1,1,1,3); Energy loss in the system
Heat, waste | 0.25027 |  | megajoule | air | biosphere | 0 |  | (1,na,na,na,na,na); Calculation with average annual output and share of technologies; Average degradation of 10.5% included
electricity production, photovoltaic, commercial | 1 | CL | kilowatt hour | photovoltaic::power plants | production | 0 | electricity, low voltage
photovoltaic flat-roof installation, 156 kWp, multi-Si, on roof | 2.4338e-10 | CH | unit |  | technosphere | 0 | photovoltaic flat-roof installation, 156 kWp, multi-Si, on roof | (2,2,1,1,1,3); Calculation with average annual yield and share of technologies. Lifetime: 30a.
photovoltaic flat-roof installation, 156 kWp, single-Si, on roof | 1.2891e-10 | CH | unit |  | technosphere | 0 | photovoltaic flat-roof installation, 156 kWp, single-Si, on roof | (2,2,1,1,1,3); Calculation with average annual yield and share of technologies. Lifetime: 30a.
photovoltaic open ground installation, 570 kWp, CIS, on open ground | 6.6643e-10 | RER | unit |  | technosphere | 0 | photovoltaic open ground installation, 570 kWp, CIS, on open ground | (2,2,1,1,1,3); Calculation with average annual yield and share of technologies. Lifetime: 30a.
photovoltaic open ground installation, 570 kWp, CdTe, on open ground | 8.0801e-10 | RER | unit |  | technosphere | 0 | photovoltaic open ground installation, 570 kWp, CdTe, on open ground | (2,2,1,1,1,3); Calculation with average annual yield and share of technologies. Lifetime: 30a.
photovoltaic open ground installation, 570 kWp, micro-Si, on open ground | 1.0532e-10 | RER | unit |  | technosphere | 0 | photovoltaic open ground installation, 570 kWp, micro-Si, on open ground | (2,2,1,1,1,3); Calculation with average annual yield and share of technologies. Lifetime: 30a.
photovoltaic open ground installation, 570 kWp, multi-Si, on open ground | 2.134e-08 | RER | unit |  | technosphere | 0 | photovoltaic open ground installation, 570 kWp, multi-Si, on open ground | (2,2,1,1,1,3); Calculation with average annual yield and share of technologies. Lifetime: 30a.
photovoltaic open ground installation, 570 kWp, single-Si, on open ground | 1.1291e-08 | RER | unit |  | technosphere | 0 | photovoltaic open ground installation, 570 kWp, single-Si, on open ground | (2,2,1,1,1,3); Calculation with average annual yield and share of technologies. Lifetime: 30a.
photovoltaic slanted-roof installation, 93 kWp, multi-Si, laminated, integrated, on roof | 3.8777e-11 | CH | unit |  | technosphere | 0 | photovoltaic slanted-roof installation, 93 kWp, multi-Si, laminated, integrated, on roof | (2,2,1,1,1,3); Calculation with average annual yield and share of technologies. Lifetime: 30a.
photovoltaic slanted-roof installation, 93 kWp, multi-Si, panel, mounted, on roof | 4.5311e-10 | CH | unit |  | technosphere | 0 | photovoltaic slanted-roof installation, 93 kWp, multi-Si, panel, mounted, on roof | (2,2,1,1,1,3); Calculation with average annual yield and share of technologies. Lifetime: 30a.
photovoltaic slanted-roof installation, 93 kWp, single-Si, laminated, integrated, on roof | 1.4423e-11 | CH | unit |  | technosphere | 0 | photovoltaic slanted-roof installation, 93 kWp, single-Si, laminated, integrated, on roof | (2,2,1,1,1,3); Calculation with average annual yield and share of technologies. Lifetime: 30a.
photovoltaic slanted-roof installation, 93 kWp, single-Si, panel, mounted, on roof | 2.4001e-10 | CH | unit |  | technosphere | 0 | photovoltaic slanted-roof installation, 93 kWp, single-Si, panel, mounted, on roof | (2,2,1,1,1,3); Calculation with average annual yield and share of technologies. Lifetime: 30a.
market for tap water | 0.0037026 | Europe without Switzerland | kilogram |  | technosphere | 0 | tap water | (2,2,1,1,1,3); Estimation 20l/m2 panel
treatment of wastewater, from residence, capacity 1.1E10l/year | -3.3323e-06 | CH | cubic meter |  | technosphere | 0 | wastewater, from residence | (2,2,1,1,1,3); Estimation 20l/m2 panel
Activity | electricity production, photovoltaic, commercial
comment | Annual output of grid-connected PV power plants differentiated for roof-top, facade and centralized power plants. Technology and installation type breakdown based on literature (IEA-PVPS Task 1 and Fraunhofer ISE reports) and expert estimates. Average yield based on population-weighted average according to Breyer & Schmid (2010), corrected by performance ratio as specified in IEA-PVPS Task 12 methodology guidelines. The lifetime of PV systems is estimated at 30 years based on the PEFCR PV electricity. Production mix of photovoltaic electricity in the country. Annual output, Roof-Top: 971, Annual output, Facade: 680 kWh/kWp, Annual output, centralized PV systems: 1030 kWh/kWp. Amount of solar energy transformed to electricity. Waste heat emission due to losses of electricity in the system. Technology: Electricity production with grid-connected photovoltaic power plants. Time period: Time of publications Production volume: Unknown. Sampling: Statistical data and model calculations Extrapolations: Use of PV technology data investigated for other countries (Switzerland). Correction of average yield with Swiss data. Uncertainty: None
location | CN
production amount | 1
reference product | electricity, low voltage
source | Fthenakis, V., Leccisi, E., & Frischknecht, Rolf; Stolz, Philippe; Krebs, Luana; de Wild-Scholten, Mariska; Sinha, P. (2021). Life Cycle Inventories and Life Cycle Assessments of Photovoltaic Systems 2020 Task 12 PV Sustainability. Progress in Photovoltaics: Research and Applications, 29(10), 1068–1077. www.iea-pvps.org
type | process
unit | kilowatt hour
Exchanges
name | amount | location | unit | categories | type | uncertainty type | reference product | comment
Energy, solar, converted | 3.8503 |  | megajoule | natural resource::in air | biosphere | 0 |  | (2,2,1,1,1,3); Energy loss in the system
Heat, waste | 0.25027 |  | megajoule | air | biosphere | 0 |  | (1,na,na,na,na,na); Calculation with average annual output and share of technologies; Average degradation of 10.5% included
electricity production, photovoltaic, commercial | 1 | CN | kilowatt hour | photovoltaic::power plants | production | 0 | electricity, low voltage
photovoltaic flat-roof installation, 156 kWp, multi-Si, on roof | 1.3897e-08 | CH | unit |  | technosphere | 0 | photovoltaic flat-roof installation, 156 kWp, multi-Si, on roof | (2,2,1,1,1,3); Calculation with average annual yield and share of technologies. Lifetime: 30a.
photovoltaic flat-roof installation, 156 kWp, single-Si, on roof | 7.3645e-09 | CH | unit |  | technosphere | 0 | photovoltaic flat-roof installation, 156 kWp, single-Si, on roof | (2,2,1,1,1,3); Calculation with average annual yield and share of technologies. Lifetime: 30a.
photovoltaic open ground installation, 570 kWp, CIS, on open ground | 3.7913e-10 | RER | unit |  | technosphere | 0 | photovoltaic open ground installation, 570 kWp, CIS, on open ground | (2,2,1,1,1,3); Calculation with average annual yield and share of technologies. Lifetime: 30a.
photovoltaic open ground installation, 570 kWp, CdTe, on open ground | 4.5874e-10 | RER | unit |  | technosphere | 0 | photovoltaic open ground installation, 570 kWp, CdTe, on open ground | (2,2,1,1,1,3); Calculation with average annual yield and share of technologies. Lifetime: 30a.
photovoltaic open ground installation, 570 kWp, micro-Si, on open ground | 5.9839e-11 | RER | unit |  | technosphere | 0 | photovoltaic open ground installation, 570 kWp, micro-Si, on open ground | (2,2,1,1,1,3); Calculation with average annual yield and share of technologies. Lifetime: 30a.
photovoltaic open ground installation, 570 kWp, multi-Si, on open ground | 2.875e-08 | RER | unit |  | technosphere | 0 | photovoltaic open ground installation, 570 kWp, multi-Si, on open ground | (2,2,1,1,1,3); Calculation with average annual yield and share of technologies. Lifetime: 30a.
photovoltaic open ground installation, 570 kWp, single-Si, on open ground | 1.5228e-08 | RER | unit |  | technosphere | 0 | photovoltaic open ground installation, 570 kWp, single-Si, on open ground | (2,2,1,1,1,3); Calculation with average annual yield and share of technologies. Lifetime: 30a.
photovoltaic slanted-roof installation, 93 kWp, multi-Si, laminated, integrated, on roof | 2.2244e-09 | CH | unit |  | technosphere | 0 | photovoltaic slanted-roof installation, 93 kWp, multi-Si, laminated, integrated, on roof | (2,2,1,1,1,3); Calculation with average annual yield and share of technologies. Lifetime: 30a.
photovoltaic slanted-roof installation, 93 kWp, multi-Si, panel, mounted, on roof | 2.5897e-08 | CH | unit |  | technosphere | 0 | photovoltaic slanted-roof installation, 93 kWp, multi-Si, panel, mounted, on roof | (2,2,1,1,1,3); Calculation with average annual yield and share of technologies. Lifetime: 30a.
photovoltaic slanted-roof installation, 93 kWp, single-Si, laminated, integrated, on roof | 8.2493e-10 | CH | unit |  | technosphere | 0 | photovoltaic slanted-roof installation, 93 kWp, single-Si, laminated, integrated, on roof | (2,2,1,1,1,3); Calculation with average annual yield and share of technologies. Lifetime: 30a.
photovoltaic slanted-roof installation, 93 kWp, single-Si, panel, mounted, on roof | 1.3708e-08 | CH | unit |  | technosphere | 0 | photovoltaic slanted-roof installation, 93 kWp, single-Si, panel, mounted, on roof | (2,2,1,1,1,3); Calculation with average annual yield and share of technologies. Lifetime: 30a.
market for tap water | 0.0037026 | Europe without Switzerland | kilogram |  | technosphere | 0 | tap water | (2,2,1,1,1,3); Estimation 20l/m2 panel
treatment of wastewater, from residence, capacity 1.1E10l/year | -3.3323e-06 | CH | cubic meter |  | technosphere | 0 | wastewater, from residence | (2,2,1,1,1,3); Estimation 20l/m2 panel
Activity | electricity production, photovoltaic, commercial
comment | Annual output of grid-connected PV power plants differentiated for roof-top, facade and centralized power plants. Technology and installation type breakdown based on literature (IEA-PVPS Task 1 and Fraunhofer ISE reports) and expert estimates. Average yield based on population-weighted average according to Breyer & Schmid (2010), corrected by performance ratio as specified in IEA-PVPS Task 12 methodology guidelines. The lifetime of PV systems is estimated at 30 years based on the PEFCR PV electricity. Production mix of photovoltaic electricity in the country. Annual output, Roof-Top: 971, Annual output, Facade: 680 kWh/kWp, Annual output, centralized PV systems: 1030 kWh/kWp. Amount of solar energy transformed to electricity. Waste heat emission due to losses of electricity in the system. Technology: Electricity production with grid-connected photovoltaic power plants. Time period: Time of publications Production volume: Unknown. Sampling: Statistical data and model calculations Extrapolations: Use of PV technology data investigated for other countries (Switzerland). Correction of average yield with Swiss data. Uncertainty: None
location | CZ
production amount | 1
reference product | electricity, low voltage
source | Fthenakis, V., Leccisi, E., & Frischknecht, Rolf; Stolz, Philippe; Krebs, Luana; de Wild-Scholten, Mariska; Sinha, P. (2021). Life Cycle Inventories and Life Cycle Assessments of Photovoltaic Systems 2020 Task 12 PV Sustainability. Progress in Photovoltaics: Research and Applications, 29(10), 1068–1077. www.iea-pvps.org
type | process
unit | kilowatt hour
Exchanges
name | amount | location | unit | categories | type | uncertainty type | reference product | comment
Energy, solar, converted | 3.8503 |  | megajoule | natural resource::in air | biosphere | 0 |  | (2,2,1,1,1,3); Energy loss in the system
Heat, waste | 0.25027 |  | megajoule | air | biosphere | 0 |  | (1,na,na,na,na,na); Calculation with average annual output and share of technologies; Average degradation of 10.5% included
electricity production, photovoltaic, commercial | 1 | CZ | kilowatt hour | photovoltaic::power plants | production | 0 | electricity, low voltage
photovoltaic flat-roof installation, 156 kWp, multi-Si, on roof | 3.5239e-08 | CH | unit |  | technosphere | 0 | photovoltaic flat-roof installation, 156 kWp, multi-Si, on roof | (2,2,1,1,1,3); Calculation with average annual yield and share of technologies. Lifetime: 30a.
photovoltaic flat-roof installation, 156 kWp, single-Si, on roof | 1.8717e-08 | CH | unit |  | technosphere | 0 | photovoltaic flat-roof installation, 156 kWp, single-Si, on roof | (2,2,1,1,1,3); Calculation with average annual yield and share of technologies. Lifetime: 30a.
photovoltaic open ground installation, 570 kWp, CIS, on open ground | 4.9683e-10 | RER | unit |  | technosphere | 0 | photovoltaic open ground installation, 570 kWp, CIS, on open ground | (2,2,1,1,1,3); Calculation with average annual yield and share of technologies. Lifetime: 30a.
photovoltaic open ground installation, 570 kWp, CdTe, on open ground | 6.0121e-10 | RER | unit |  | technosphere | 0 | photovoltaic open ground installation, 570 kWp, CdTe, on open ground | (2,2,1,1,1,3); Calculation with average annual yield and share of technologies. Lifetime: 30a.
photovoltaic open ground installation, 570 kWp, micro-Si, on open ground | 7.8625e-11 | RER | unit |  | technosphere | 0 | photovoltaic open ground installation, 570 kWp, micro-Si, on open ground | (2,2,1,1,1,3); Calculation with average annual yield and share of technologies. Lifetime: 30a.
photovoltaic open ground installation, 570 kWp, multi-Si, on open ground | 1.5928e-08 | RER | unit |  | technosphere | 0 | photovoltaic open ground installation, 570 kWp, multi-Si, on open ground | (2,2,1,1,1,3); Calculation with average annual yield and share of technologies. Lifetime: 30a.
photovoltaic open ground installation, 570 kWp, single-Si, on open ground | 8.4047e-09 | RER | unit |  | technosphere | 0 | photovoltaic open ground installation, 570 kWp, single-Si, on open ground | (2,2,1,1,1,3); Calculation with average annual yield and share of technologies. Lifetime: 30a.
photovoltaic slanted-roof installation, 93 kWp, multi-Si, laminated, integrated, on roof | 5.6464e-09 | CH | unit |  | technosphere | 0 | photovoltaic slanted-roof installation, 93 kWp, multi-Si, laminated, integrated, on roof | (2,2,1,1,1,3); Calculation with average annual yield and share of technologies. Lifetime: 30a.
photovoltaic slanted-roof installation, 93 kWp, multi-Si, panel, mounted, on roof | 6.5894e-08 | CH | unit |  | technosphere | 0 | photovoltaic slanted-roof installation, 93 kWp, multi-Si, panel, mounted, on roof | (2,2,1,1,1,3); Calculation with average annual yield and share of technologies. Lifetime: 30a.
photovoltaic slanted-roof installation, 93 kWp, single-Si, laminated, integrated, on roof | 2.0931e-09 | CH | unit |  | technosphere | 0 | photovoltaic slanted-roof installation, 93 kWp, single-Si, laminated, integrated, on roof | (2,2,1,1,1,3); Calculation with average annual yield and share of technologies. Lifetime: 30a.
photovoltaic slanted-roof installation, 93 kWp, single-Si, panel, mounted, on roof | 3.4885e-08 | CH | unit |  | technosphere | 0 | photovoltaic slanted-roof installation, 93 kWp, single-Si, panel, mounted, on roof | (2,2,1,1,1,3); Calculation with average annual yield and share of technologies. Lifetime: 30a.
market for tap water | 0.0037026 | Europe without Switzerland | kilogram |  | technosphere | 0 | tap water | (2,2,1,1,1,3); Estimation 20l/m2 panel
treatment of wastewater, from residence, capacity 1.1E10l/year | -3.3323e-06 | CH | cubic meter |  | technosphere | 0 | wastewater, from residence | (2,2,1,1,1,3); Estimation 20l/m2 panel
Activity | electricity production, photovoltaic, commercial
comment | Annual output of grid-connected PV power plants differentiated for roof-top, facade and centralized power plants. Technology and installation type breakdown based on literature (IEA-PVPS Task 1 and Fraunhofer ISE reports) and expert estimates. Average yield based on population-weighted average according to Breyer & Schmid (2010), corrected by performance ratio as specified in IEA-PVPS Task 12 methodology guidelines. The lifetime of PV systems is estimated at 30 years based on the PEFCR PV electricity. Production mix of photovoltaic electricity in the country. Annual output, Roof-Top: 971, Annual output, Facade: 680 kWh/kWp, Annual output, centralized PV systems: 1030 kWh/kWp. Amount of solar energy transformed to electricity. Waste heat emission due to losses of electricity in the system. Technology: Electricity production with grid-connected photovoltaic power plants. Time period: Time of publications Production volume: Unknown. Sampling: Statistical data and model calculations Extrapolations: Use of PV technology data investigated for other countries (Switzerland). Correction of average yield with Swiss data. Uncertainty: None
location | DK
production amount | 1
reference product | electricity, low voltage
source | Fthenakis, V., Leccisi, E., & Frischknecht, Rolf; Stolz, Philippe; Krebs, Luana; de Wild-Scholten, Mariska; Sinha, P. (2021). Life Cycle Inventories and Life Cycle Assessments of Photovoltaic Systems 2020 Task 12 PV Sustainability. Progress in Photovoltaics: Research and Applications, 29(10), 1068–1077. www.iea-pvps.org
type | process
unit | kilowatt hour
Exchanges
name | amount | location | unit | categories | type | uncertainty type | reference product | comment
Energy, solar, converted | 3.8503 |  | megajoule | natural resource::in air | biosphere | 0 |  | (2,2,1,1,1,3); Energy loss in the system
Heat, waste | 0.25027 |  | megajoule | air | biosphere | 0 |  | (1,na,na,na,na,na); Calculation with average annual output and share of technologies; Average degradation of 10.5% included
electricity production, photovoltaic, commercial | 1 | DK | kilowatt hour | photovoltaic::power plants | production | 0 | electricity, low voltage
photovoltaic flat-roof installation, 156 kWp, multi-Si, on roof | 4.2485e-08 | CH | unit |  | technosphere | 0 | photovoltaic flat-roof installation, 156 kWp, multi-Si, on roof | (2,2,1,1,1,3); Calculation with average annual yield and share of technologies. Lifetime: 30a.
photovoltaic flat-roof installation, 156 kWp, single-Si, on roof | 2.2482e-08 | CH | unit |  | technosphere | 0 | photovoltaic flat-roof installation, 156 kWp, single-Si, on roof | (2,2,1,1,1,3); Calculation with average annual yield and share of technologies. Lifetime: 30a.
photovoltaic open ground installation, 570 kWp, CIS, on open ground | 3.9507e-10 | RER | unit |  | technosphere | 0 | photovoltaic open ground installation, 570 kWp, CIS, on open ground | (2,2,1,1,1,3); Calculation with average annual yield and share of technologies. Lifetime: 30a.
photovoltaic open ground installation, 570 kWp, CdTe, on open ground | 4.788e-10 | RER | unit |  | technosphere | 0 | photovoltaic open ground installation, 570 kWp, CdTe, on open ground | (2,2,1,1,1,3); Calculation with average annual yield and share of technologies. Lifetime: 30a.
photovoltaic open ground installation, 570 kWp, micro-Si, on open ground | 6.2419e-11 | RER | unit |  | technosphere | 0 | photovoltaic open ground installation, 570 kWp, micro-Si, on open ground | (2,2,1,1,1,3); Calculation with average annual yield and share of technologies. Lifetime: 30a.
photovoltaic open ground installation, 570 kWp, multi-Si, on open ground | 1.2636e-08 | RER | unit |  | technosphere | 0 | photovoltaic open ground installation, 570 kWp, multi-Si, on open ground | (2,2,1,1,1,3); Calculation with average annual yield and share of technologies. Lifetime: 30a.
photovoltaic open ground installation, 570 kWp, single-Si, on open ground | 6.6986e-09 | RER | unit |  | technosphere | 0 | photovoltaic open ground installation, 570 kWp, single-Si, on open ground | (2,2,1,1,1,3); Calculation with average annual yield and share of technologies. Lifetime: 30a.
photovoltaic slanted-roof installation, 93 kWp, multi-Si, laminated, integrated, on roof | 6.7771e-09 | CH | unit |  | technosphere | 0 | photovoltaic slanted-roof installation, 93 kWp, multi-Si, laminated, integrated, on roof | (2,2,1,1,1,3); Calculation with average annual yield and share of technologies. Lifetime: 30a.
photovoltaic slanted-roof installation, 93 kWp, multi-Si, panel, mounted, on roof | 7.9183e-08 | CH | unit |  | technosphere | 0 | photovoltaic slanted-roof installation, 93 kWp, multi-Si, panel, mounted, on roof | (2,2,1,1,1,3); Calculation with average annual yield and share of technologies. Lifetime: 30a.
photovoltaic slanted-roof installation, 93 kWp, single-Si, laminated, integrated, on roof | 2.5141e-09 | CH | unit |  | technosphere | 0 | photovoltaic slanted-roof installation, 93 kWp, single-Si, laminated, integrated, on roof | (2,2,1,1,1,3); Calculation with average annual yield and share of technologies. Lifetime: 30a.
photovoltaic slanted-roof installation, 93 kWp, single-Si, panel, mounted, on roof | 4.1918e-08 | CH | unit |  | technosphere | 0 | photovoltaic slanted-roof installation, 93 kWp, single-Si, panel, mounted, on roof | (2,2,1,1,1,3); Calculation with average annual yield and share of technologies. Lifetime: 30a.
market for tap water | 0.0037026 | Europe without Switzerland | kilogram |  | technosphere | 0 | tap water | (2,2,1,1,1,3); Estimation 20l/m2 panel
treatment of wastewater, from residence, capacity 1.1E10l/year | -3.3323e-06 | CH | cubic meter |  | technosphere | 0 | wastewater, from residence | (2,2,1,1,1,3); Estimation 20l/m2 panel
Activity | electricity production, photovoltaic, commercial
comment | Annual output of grid-connected PV power plants differentiated for roof-top, facade and centralized power plants. Technology and installation type breakdown based on literature (IEA-PVPS Task 1 and Fraunhofer ISE reports) and expert estimates. Average yield based on population-weighted average according to Breyer & Schmid (2010), corrected by performance ratio as specified in IEA-PVPS Task 12 methodology guidelines. The lifetime of PV systems is estimated at 30 years based on the PEFCR PV electricity. Production mix of photovoltaic electricity in the country. Annual output, Roof-Top: 971, Annual output, Facade: 680 kWh/kWp, Annual output, centralized PV systems: 1030 kWh/kWp. Amount of solar energy transformed to electricity. Waste heat emission due to losses of electricity in the system. Technology: Electricity production with grid-connected photovoltaic power plants. Time period: Time of publications Production volume: Unknown. Sampling: Statistical data and model calculations Extrapolations: Use of PV technology data investigated for other countries (Switzerland). Correction of average yield with Swiss data. Uncertainty: None
location | FI
production amount | 1
reference product | electricity, low voltage
source | Fthenakis, V., Leccisi, E., & Frischknecht, Rolf; Stolz, Philippe; Krebs, Luana; de Wild-Scholten, Mariska; Sinha, P. (2021). Life Cycle Inventories and Life Cycle Assessments of Photovoltaic Systems 2020 Task 12 PV Sustainability. Progress in Photovoltaics: Research and Applications, 29(10), 1068–1077. www.iea-pvps.org
type | process
unit | kilowatt hour
Exchanges
name | amount | location | unit | categories | type | uncertainty type | reference product | comment
Energy, solar, converted | 3.8503 |  | megajoule | natural resource::in air | biosphere | 0 |  | (2,2,1,1,1,3); Energy loss in the system
Heat, waste | 0.25027 |  | megajoule | air | biosphere | 0 |  | (1,na,na,na,na,na); Calculation with average annual output and share of technologies; Average degradation of 10.5% included
electricity production, photovoltaic, commercial | 1 | FI | kilowatt hour | photovoltaic::power plants | production | 0 | electricity, low voltage
photovoltaic flat-roof installation, 156 kWp, multi-Si, on roof | 7.1979e-08 | CH | unit |  | technosphere | 0 | photovoltaic flat-roof installation, 156 kWp, multi-Si, on roof | (2,2,1,1,1,3); Calculation with average annual yield and share of technologies. Lifetime: 30a.
photovoltaic flat-roof installation, 156 kWp, single-Si, on roof | 3.8193e-08 | CH | unit |  | technosphere | 0 | photovoltaic flat-roof installation, 156 kWp, single-Si, on roof | (2,2,1,1,1,3); Calculation with average annual yield and share of technologies. Lifetime: 30a.
photovoltaic open ground installation, 570 kWp, CIS, on open ground | 0 | RER | unit |  | technosphere | 0 | photovoltaic open ground installation, 570 kWp, CIS, on open ground | (2,2,1,1,1,3); Calculation with average annual yield and share of technologies. Lifetime: 30a.
photovoltaic open ground installation, 570 kWp, CdTe, on open ground | 0 | RER | unit |  | technosphere | 0 | photovoltaic open ground installation, 570 kWp, CdTe, on open ground | (2,2,1,1,1,3); Calculation with average annual yield and share of technologies. Lifetime: 30a.
photovoltaic open ground installation, 570 kWp, micro-Si, on open ground | 0 | RER | unit |  | technosphere | 0 | photovoltaic open ground installation, 570 kWp, micro-Si, on open ground | (2,2,1,1,1,3); Calculation with average annual yield and share of technologies. Lifetime: 30a.
photovoltaic open ground installation, 570 kWp, multi-Si, on open ground | 0 | RER | unit |  | technosphere | 0 | photovoltaic open ground installation, 570 kWp, multi-Si, on open ground | (2,2,1,1,1,3); Calculation with average annual yield and share of technologies. Lifetime: 30a.
photovoltaic open ground installation, 570 kWp, single-Si, on open ground | 0 | RER | unit |  | technosphere | 0 | photovoltaic open ground installation, 570 kWp, single-Si, on open ground | (2,2,1,1,1,3); Calculation with average annual yield and share of technologies. Lifetime: 30a.
photovoltaic slanted-roof installation, 93 kWp, multi-Si, laminated, integrated, on roof | 1.1523e-08 | CH | unit |  | technosphere | 0 | photovoltaic slanted-roof installation, 93 kWp, multi-Si, laminated, integrated, on roof | (2,2,1,1,1,3); Calculation with average annual yield and share of technologies. Lifetime: 30a.
photovoltaic slanted-roof installation, 93 kWp, multi-Si, panel, mounted, on roof | 1.3429e-07 | CH | unit |  | technosphere | 0 | photovoltaic slanted-roof installation, 93 kWp, multi-Si, panel, mounted, on roof | (2,2,1,1,1,3); Calculation with average annual yield and share of technologies. Lifetime: 30a.
photovoltaic slanted-roof installation, 93 kWp, single-Si, laminated, integrated, on roof | 4.2628e-09 | CH | unit |  | technosphere | 0 | photovoltaic slanted-roof installation, 93 kWp, single-Si, laminated, integrated, on roof | (2,2,1,1,1,3); Calculation with average annual yield and share of technologies. Lifetime: 30a.
photovoltaic slanted-roof installation, 93 kWp, single-Si, panel, mounted, on roof | 7.0842e-08 | CH | unit |  | technosphere | 0 | photovoltaic slanted-roof installation, 93 kWp, single-Si, panel, mounted, on roof | (2,2,1,1,1,3); Calculation with average annual yield and share of technologies. Lifetime: 30a.
market for tap water | 0.0037026 | Europe without Switzerland | kilogram |  | technosphere | 0 | tap water | (2,2,1,1,1,3); Estimation 20l/m2 panel
treatment of wastewater, from residence, capacity 1.1E10l/year | -3.3323e-06 | CH | cubic meter |  | technosphere | 0 | wastewater, from residence | (2,2,1,1,1,3); Estimation 20l/m2 panel
Activity | electricity production, photovoltaic, commercial
comment | Annual output of grid-connected PV power plants differentiated for roof-top, facade and centralized power plants. Technology and installation type breakdown based on literature (IEA-PVPS Task 1 and Fraunhofer ISE reports) and expert estimates. Average yield based on population-weighted average according to Breyer & Schmid (2010), corrected by performance ratio as specified in IEA-PVPS Task 12 methodology guidelines. The lifetime of PV systems is estimated at 30 years based on the PEFCR PV electricity. Production mix of photovoltaic electricity in the country. Annual output, Roof-Top: 971, Annual output, Facade: 680 kWh/kWp, Annual output, centralized PV systems: 1030 kWh/kWp. Amount of solar energy transformed to electricity. Waste heat emission due to losses of electricity in the system. Technology: Electricity production with grid-connected photovoltaic power plants. Time period: Time of publications Production volume: Unknown. Sampling: Statistical data and model calculations Extrapolations: Use of PV technology data investigated for other countries (Switzerland). Correction of average yield with Swiss data. Uncertainty: None
location | FR
production amount | 1
reference product | electricity, low voltage
source | Fthenakis, V., Leccisi, E., & Frischknecht, Rolf; Stolz, Philippe; Krebs, Luana; de Wild-Scholten, Mariska; Sinha, P. (2021). Life Cycle Inventories and Life Cycle Assessments of Photovoltaic Systems 2020 Task 12 PV Sustainability. Progress in Photovoltaics: Research and Applications, 29(10), 1068–1077. www.iea-pvps.org
type | process
unit | kilowatt hour
Exchanges
name | amount | location | unit | categories | type | uncertainty type | reference product | comment
Energy, solar, converted | 3.8503 |  | megajoule | natural resource::in air | biosphere | 0 |  | (2,2,1,1,1,3); Energy loss in the system
Heat, waste | 0.25027 |  | megajoule | air | biosphere | 0 |  | (1,na,na,na,na,na); Calculation with average annual output and share of technologies; Average degradation of 10.5% included
electricity production, photovoltaic, commercial | 1 | FR | kilowatt hour | photovoltaic::power plants | production | 0 | electricity, low voltage
photovoltaic flat-roof installation, 156 kWp, multi-Si, on roof | 3.2584e-08 | CH | unit |  | technosphere | 0 | photovoltaic flat-roof installation, 156 kWp, multi-Si, on roof | (2,2,1,1,1,3); Calculation with average annual yield and share of technologies. Lifetime: 30a.
photovoltaic flat-roof installation, 156 kWp, single-Si, on roof | 1.7295e-08 | CH | unit |  | technosphere | 0 | photovoltaic flat-roof installation, 156 kWp, single-Si, on roof | (2,2,1,1,1,3); Calculation with average annual yield and share of technologies. Lifetime: 30a.
photovoltaic open ground installation, 570 kWp, CIS, on open ground | 5.6307e-10 | RER | unit |  | technosphere | 0 | photovoltaic open ground installation, 570 kWp, CIS, on open ground | (2,2,1,1,1,3); Calculation with average annual yield and share of technologies. Lifetime: 30a.
photovoltaic open ground installation, 570 kWp, CdTe, on open ground | 6.8172e-10 | RER | unit |  | technosphere | 0 | photovoltaic open ground installation, 570 kWp, CdTe, on open ground | (2,2,1,1,1,3); Calculation with average annual yield and share of technologies. Lifetime: 30a.
photovoltaic open ground installation, 570 kWp, micro-Si, on open ground | 8.917e-11 | RER | unit |  | technosphere | 0 | photovoltaic open ground installation, 570 kWp, micro-Si, on open ground | (2,2,1,1,1,3); Calculation with average annual yield and share of technologies. Lifetime: 30a.
photovoltaic open ground installation, 570 kWp, multi-Si, on open ground | 1.805e-08 | RER | unit |  | technosphere | 0 | photovoltaic open ground installation, 570 kWp, multi-Si, on open ground | (2,2,1,1,1,3); Calculation with average annual yield and share of technologies. Lifetime: 30a.
photovoltaic open ground installation, 570 kWp, single-Si, on open ground | 9.5642e-09 | RER | unit |  | technosphere | 0 | photovoltaic open ground installation, 570 kWp, single-Si, on open ground | (2,2,1,1,1,3); Calculation with average annual yield and share of technologies. Lifetime: 30a.
photovoltaic slanted-roof installation, 93 kWp, multi-Si, laminated, integrated, on roof | 5.2157e-09 | CH | unit |  | technosphere | 0 | photovoltaic slanted-roof installation, 93 kWp, multi-Si, laminated, integrated, on roof | (2,2,1,1,1,3); Calculation with average annual yield and share of technologies. Lifetime: 30a.
photovoltaic slanted-roof installation, 93 kWp, multi-Si, panel, mounted, on roof | 6.073e-08 | CH | unit |  | technosphere | 0 | photovoltaic slanted-roof installation, 93 kWp, multi-Si, panel, mounted, on roof | (2,2,1,1,1,3); Calculation with average annual yield and share of technologies. Lifetime: 30a.
photovoltaic slanted-roof installation, 93 kWp, single-Si, laminated, integrated, on roof | 1.934e-09 | CH | unit |  | technosphere | 0 | photovoltaic slanted-roof installation, 93 kWp, single-Si, laminated, integrated, on roof | (2,2,1,1,1,3); Calculation with average annual yield and share of technologies. Lifetime: 30a.
photovoltaic slanted-roof installation, 93 kWp, single-Si, panel, mounted, on roof | 3.2234e-08 | CH | unit |  | technosphere | 0 | photovoltaic slanted-roof installation, 93 kWp, single-Si, panel, mounted, on roof | (2,2,1,1,1,3); Calculation with average annual yield and share of technologies. Lifetime: 30a.
market for tap water | 0.0037026 | Europe without Switzerland | kilogram |  | technosphere | 0 | tap water | (2,2,1,1,1,3); Estimation 20l/m2 panel
treatment of wastewater, from residence, capacity 1.1E10l/year | -3.3323e-06 | CH | cubic meter |  | technosphere | 0 | wastewater, from residence | (2,2,1,1,1,3); Estimation 20l/m2 panel
Activity | electricity production, photovoltaic, commercial
comment | Annual output of grid-connected PV power plants differentiated for roof-top, facade and centralized power plants. Technology and installation type breakdown based on literature (IEA-PVPS Task 1 and Fraunhofer ISE reports) and expert estimates. Average yield based on population-weighted average according to Breyer & Schmid (2010), corrected by performance ratio as specified in IEA-PVPS Task 12 methodology guidelines. The lifetime of PV systems is estimated at 30 years based on the PEFCR PV electricity. Production mix of photovoltaic electricity in the country. Annual output, Roof-Top: 971, Annual output, Facade: 680 kWh/kWp, Annual output, centralized PV systems: 1030 kWh/kWp. Amount of solar energy transformed to electricity. Waste heat emission due to losses of electricity in the system. Technology: Electricity production with grid-connected photovoltaic power plants. Time period: Time of publications Production volume: Unknown. Sampling: Statistical data and model calculations Extrapolations: Use of PV technology data investigated for other countries (Switzerland). Correction of average yield with Swiss data. Uncertainty: None
location | DE
production amount | 1
reference product | electricity, low voltage
source | Fthenakis, V., Leccisi, E., & Frischknecht, Rolf; Stolz, Philippe; Krebs, Luana; de Wild-Scholten, Mariska; Sinha, P. (2021). Life Cycle Inventories and Life Cycle Assessments of Photovoltaic Systems 2020 Task 12 PV Sustainability. Progress in Photovoltaics: Research and Applications, 29(10), 1068–1077. www.iea-pvps.org
type | process
unit | kilowatt hour
Exchanges
name | amount | location | unit | categories | type | uncertainty type | reference product | comment
Energy, solar, converted | 3.8503 |  | megajoule | natural resource::in air | biosphere | 0 |  | (2,2,1,1,1,3); Energy loss in the system
Heat, waste | 0.25027 |  | megajoule | air | biosphere | 0 |  | (1,na,na,na,na,na); Calculation with average annual output and share of technologies; Average degradation of 10.5% included
electricity production, photovoltaic, commercial | 1 | DE | kilowatt hour | photovoltaic::power plants | production | 0 | electricity, low voltage
photovoltaic flat-roof installation, 156 kWp, multi-Si, on roof | 4.5653e-08 | CH | unit |  | technosphere | 0 | photovoltaic flat-roof installation, 156 kWp, multi-Si, on roof | (2,2,1,1,1,3); Calculation with average annual yield and share of technologies. Lifetime: 30a.
photovoltaic flat-roof installation, 156 kWp, single-Si, on roof | 2.4202e-08 | CH | unit |  | technosphere | 0 | photovoltaic flat-roof installation, 156 kWp, single-Si, on roof | (2,2,1,1,1,3); Calculation with average annual yield and share of technologies. Lifetime: 30a.
photovoltaic open ground installation, 570 kWp, CIS, on open ground | 4.0016e-10 | RER | unit |  | technosphere | 0 | photovoltaic open ground installation, 570 kWp, CIS, on open ground | (2,2,1,1,1,3); Calculation with average annual yield and share of technologies. Lifetime: 30a.
photovoltaic open ground installation, 570 kWp, CdTe, on open ground | 4.8488e-10 | RER | unit |  | technosphere | 0 | photovoltaic open ground installation, 570 kWp, CdTe, on open ground | (2,2,1,1,1,3); Calculation with average annual yield and share of technologies. Lifetime: 30a.
photovoltaic open ground installation, 570 kWp, micro-Si, on open ground | 6.3252e-11 | RER | unit |  | technosphere | 0 | photovoltaic open ground installation, 570 kWp, micro-Si, on open ground | (2,2,1,1,1,3); Calculation with average annual yield and share of technologies. Lifetime: 30a.
photovoltaic open ground installation, 570 kWp, multi-Si, on open ground | 1.2828e-08 | RER | unit |  | technosphere | 0 | photovoltaic open ground installation, 570 kWp, multi-Si, on open ground | (2,2,1,1,1,3); Calculation with average annual yield and share of technologies. Lifetime: 30a.
photovoltaic open ground installation, 570 kWp, single-Si, on open ground | 6.785e-09 | RER | unit |  | technosphere | 0 | photovoltaic open ground installation, 570 kWp, single-Si, on open ground | (2,2,1,1,1,3); Calculation with average annual yield and share of technologies. Lifetime: 30a.
photovoltaic slanted-roof installation, 93 kWp, multi-Si, laminated, integrated, on roof | 7.3028e-09 | CH | unit |  | technosphere | 0 | photovoltaic slanted-roof installation, 93 kWp, multi-Si, laminated, integrated, on roof | (2,2,1,1,1,3); Calculation with average annual yield and share of technologies. Lifetime: 30a.
photovoltaic slanted-roof installation, 93 kWp, multi-Si, panel, mounted, on roof | 8.4971e-08 | CH | unit |  | technosphere | 0 | photovoltaic slanted-roof installation, 93 kWp, multi-Si, panel, mounted, on roof | (2,2,1,1,1,3); Calculation with average annual yield and share of technologies. Lifetime: 30a.
photovoltaic slanted-roof installation, 93 kWp, single-Si, laminated, integrated, on roof | 2.7065e-09 | CH | unit |  | technosphere | 0 | photovoltaic slanted-roof installation, 93 kWp, single-Si, laminated, integrated, on roof | (2,2,1,1,1,3); Calculation with average annual yield and share of technologies. Lifetime: 30a.
photovoltaic slanted-roof installation, 93 kWp, single-Si, panel, mounted, on roof | 4.5108e-08 | CH | unit |  | technosphere | 0 | photovoltaic slanted-roof installation, 93 kWp, single-Si, panel, mounted, on roof | (2,2,1,1,1,3); Calculation with average annual yield and share of technologies. Lifetime: 30a.
market for tap water | 0.0037026 | Europe without Switzerland | kilogram |  | technosphere | 0 | tap water | (2,2,1,1,1,3); Estimation 20l/m2 panel
treatment of wastewater, from residence, capacity 1.1E10l/year | -3.3323e-06 | CH | cubic meter |  | technosphere | 0 | wastewater, from residence | (2,2,1,1,1,3); Estimation 20l/m2 panel
Activity | electricity production, photovoltaic, commercial
comment | Annual output of grid-connected PV power plants differentiated for roof-top, facade and centralized power plants. Technology and installation type breakdown based on literature (IEA-PVPS Task 1 and Fraunhofer ISE reports) and expert estimates. Average yield based on population-weighted average according to Breyer & Schmid (2010), corrected by performance ratio as specified in IEA-PVPS Task 12 methodology guidelines. The lifetime of PV systems is estimated at 30 years based on the PEFCR PV electricity. Production mix of photovoltaic electricity in the country. Annual output, Roof-Top: 971, Annual output, Facade: 680 kWh/kWp, Annual output, centralized PV systems: 1030 kWh/kWp. Amount of solar energy transformed to electricity. Waste heat emission due to losses of electricity in the system. Technology: Electricity production with grid-connected photovoltaic power plants. Time period: Time of publications Production volume: Unknown. Sampling: Statistical data and model calculations Extrapolations: Use of PV technology data investigated for other countries (Switzerland). Correction of average yield with Swiss data. Uncertainty: None
location | GR
production amount | 1
reference product | electricity, low voltage
source | Fthenakis, V., Leccisi, E., & Frischknecht, Rolf; Stolz, Philippe; Krebs, Luana; de Wild-Scholten, Mariska; Sinha, P. (2021). Life Cycle Inventories and Life Cycle Assessments of Photovoltaic Systems 2020 Task 12 PV Sustainability. Progress in Photovoltaics: Research and Applications, 29(10), 1068–1077. www.iea-pvps.org
type | process
unit | kilowatt hour
Exchanges
name | amount | location | unit | categories | type | uncertainty type | reference product | comment
Energy, solar, converted | 3.8503 |  | megajoule | natural resource::in air | biosphere | 0 |  | (2,2,1,1,1,3); Energy loss in the system
Heat, waste | 0.25027 |  | megajoule | air | biosphere | 0 |  | (1,na,na,na,na,na); Calculation with average annual output and share of technologies; Average degradation of 10.5% included
electricity production, photovoltaic, commercial | 1 | GR | kilowatt hour | photovoltaic::power plants | production | 0 | electricity, low voltage
photovoltaic flat-roof installation, 156 kWp, multi-Si, on roof | 2.5144e-08 | CH | unit |  | technosphere | 0 | photovoltaic flat-roof installation, 156 kWp, multi-Si, on roof | (2,2,1,1,1,3); Calculation with average annual yield and share of technologies. Lifetime: 30a.
photovoltaic flat-roof installation, 156 kWp, single-Si, on roof | 1.3355e-08 | CH | unit |  | technosphere | 0 | photovoltaic flat-roof installation, 156 kWp, single-Si, on roof | (2,2,1,1,1,3); Calculation with average annual yield and share of technologies. Lifetime: 30a.
photovoltaic open ground installation, 570 kWp, CIS, on open ground | 3.9016e-10 | RER | unit |  | technosphere | 0 | photovoltaic open ground installation, 570 kWp, CIS, on open ground | (2,2,1,1,1,3); Calculation with average annual yield and share of technologies. Lifetime: 30a.
photovoltaic open ground installation, 570 kWp, CdTe, on open ground | 4.7213e-10 | RER | unit |  | technosphere | 0 | photovoltaic open ground installation, 570 kWp, CdTe, on open ground | (2,2,1,1,1,3); Calculation with average annual yield and share of technologies. Lifetime: 30a.
photovoltaic open ground installation, 570 kWp, micro-Si, on open ground | 6.1744e-11 | RER | unit |  | technosphere | 0 | photovoltaic open ground installation, 570 kWp, micro-Si, on open ground | (2,2,1,1,1,3); Calculation with average annual yield and share of technologies. Lifetime: 30a.
photovoltaic open ground installation, 570 kWp, multi-Si, on open ground | 1.2509e-08 | RER | unit |  | technosphere | 0 | photovoltaic open ground installation, 570 kWp, multi-Si, on open ground | (2,2,1,1,1,3); Calculation with average annual yield and share of technologies. Lifetime: 30a.
photovoltaic open ground installation, 570 kWp, single-Si, on open ground | 6.6003e-09 | RER | unit |  | technosphere | 0 | photovoltaic open ground installation, 570 kWp, single-Si, on open ground | (2,2,1,1,1,3); Calculation with average annual yield and share of technologies. Lifetime: 30a.
photovoltaic slanted-roof installation, 93 kWp, multi-Si, laminated, integrated, on roof | 4.0305e-09 | CH | unit |  | technosphere | 0 | photovoltaic slanted-roof installation, 93 kWp, multi-Si, laminated, integrated, on roof | (2,2,1,1,1,3); Calculation with average annual yield and share of technologies. Lifetime: 30a.
photovoltaic slanted-roof installation, 93 kWp, multi-Si, panel, mounted, on roof | 4.7017e-08 | CH | unit |  | technosphere | 0 | photovoltaic slanted-roof installation, 93 kWp, multi-Si, panel, mounted, on roof | (2,2,1,1,1,3); Calculation with average annual yield and share of technologies. Lifetime: 30a.
photovoltaic slanted-roof installation, 93 kWp, single-Si, laminated, integrated, on roof | 1.4935e-09 | CH | unit |  | technosphere | 0 | photovoltaic slanted-roof installation, 93 kWp, single-Si, laminated, integrated, on roof | (2,2,1,1,1,3); Calculation with average annual yield and share of technologies. Lifetime: 30a.
photovoltaic slanted-roof installation, 93 kWp, single-Si, panel, mounted, on roof | 2.4892e-08 | CH | unit |  | technosphere | 0 | photovoltaic slanted-roof installation, 93 kWp, single-Si, panel, mounted, on roof | (2,2,1,1,1,3); Calculation with average annual yield and share of technologies. Lifetime: 30a.
market for tap water | 0.0037026 | Europe without Switzerland | kilogram |  | technosphere | 0 | tap water | (2,2,1,1,1,3); Estimation 20l/m2 panel
treatment of wastewater, from residence, capacity 1.1E10l/year | -3.3323e-06 | CH | cubic meter |  | technosphere | 0 | wastewater, from residence | (2,2,1,1,1,3); Estimation 20l/m2 panel
Activity | electricity production, photovoltaic, commercial
comment | Annual output of grid-connected PV power plants differentiated for roof-top, facade and centralized power plants. Technology and installation type breakdown based on literature (IEA-PVPS Task 1 and Fraunhofer ISE reports) and expert estimates. Average yield based on population-weighted average according to Breyer & Schmid (2010), corrected by performance ratio as specified in IEA-PVPS Task 12 methodology guidelines. The lifetime of PV systems is estimated at 30 years based on the PEFCR PV electricity. Production mix of photovoltaic electricity in the country. Annual output, Roof-Top: 971, Annual output, Facade: 680 kWh/kWp, Annual output, centralized PV systems: 1030 kWh/kWp. Amount of solar energy transformed to electricity. Waste heat emission due to losses of electricity in the system. Technology: Electricity production with grid-connected photovoltaic power plants. Time period: Time of publications Production volume: Unknown. Sampling: Statistical data and model calculations Extrapolations: Use of PV technology data investigated for other countries (Switzerland). Correction of average yield with Swiss data. Uncertainty: None
location | HU
production amount | 1
reference product | electricity, low voltage
source | Fthenakis, V., Leccisi, E., & Frischknecht, Rolf; Stolz, Philippe; Krebs, Luana; de Wild-Scholten, Mariska; Sinha, P. (2021). Life Cycle Inventories and Life Cycle Assessments of Photovoltaic Systems 2020 Task 12 PV Sustainability. Progress in Photovoltaics: Research and Applications, 29(10), 1068–1077. www.iea-pvps.org
type | process
unit | kilowatt hour
Exchanges
name | amount | location | unit | categories | type | uncertainty type | reference product | comment
Energy, solar, converted | 3.8503 |  | megajoule | natural resource::in air | biosphere | 0 |  | (2,2,1,1,1,3); Energy loss in the system
Heat, waste | 0.25027 |  | megajoule | air | biosphere | 0 |  | (1,na,na,na,na,na); Calculation with average annual output and share of technologies; Average degradation of 10.5% included
electricity production, photovoltaic, commercial | 1 | HU | kilowatt hour | photovoltaic::power plants | production | 0 | electricity, low voltage
photovoltaic flat-roof installation, 156 kWp, multi-Si, on roof | 3.0519e-08 | CH | unit |  | technosphere | 0 | photovoltaic flat-roof installation, 156 kWp, multi-Si, on roof | (2,2,1,1,1,3); Calculation with average annual yield and share of technologies. Lifetime: 30a.
photovoltaic flat-roof installation, 156 kWp, single-Si, on roof | 1.621e-08 | CH | unit |  | technosphere | 0 | photovoltaic flat-roof installation, 156 kWp, single-Si, on roof | (2,2,1,1,1,3); Calculation with average annual yield and share of technologies. Lifetime: 30a.
photovoltaic open ground installation, 570 kWp, CIS, on open ground | 4.7319e-10 | RER | unit |  | technosphere | 0 | photovoltaic open ground installation, 570 kWp, CIS, on open ground | (2,2,1,1,1,3); Calculation with average annual yield and share of technologies. Lifetime: 30a.
photovoltaic open ground installation, 570 kWp, CdTe, on open ground | 5.726e-10 | RER | unit |  | technosphere | 0 | photovoltaic open ground installation, 570 kWp, CdTe, on open ground | (2,2,1,1,1,3); Calculation with average annual yield and share of technologies. Lifetime: 30a.
photovoltaic open ground installation, 570 kWp, micro-Si, on open ground | 7.4884e-11 | RER | unit |  | technosphere | 0 | photovoltaic open ground installation, 570 kWp, micro-Si, on open ground | (2,2,1,1,1,3); Calculation with average annual yield and share of technologies. Lifetime: 30a.
photovoltaic open ground installation, 570 kWp, multi-Si, on open ground | 1.517e-08 | RER | unit |  | technosphere | 0 | photovoltaic open ground installation, 570 kWp, multi-Si, on open ground | (2,2,1,1,1,3); Calculation with average annual yield and share of technologies. Lifetime: 30a.
photovoltaic open ground installation, 570 kWp, single-Si, on open ground | 8.0048e-09 | RER | unit |  | technosphere | 0 | photovoltaic open ground installation, 570 kWp, single-Si, on open ground | (2,2,1,1,1,3); Calculation with average annual yield and share of technologies. Lifetime: 30a.
photovoltaic slanted-roof installation, 93 kWp, multi-Si, laminated, integrated, on roof | 4.8915e-09 | CH | unit |  | technosphere | 0 | photovoltaic slanted-roof installation, 93 kWp, multi-Si, laminated, integrated, on roof | (2,2,1,1,1,3); Calculation with average annual yield and share of technologies. Lifetime: 30a.
photovoltaic slanted-roof installation, 93 kWp, multi-Si, panel, mounted, on roof | 5.7068e-08 | CH | unit |  | technosphere | 0 | photovoltaic slanted-roof installation, 93 kWp, multi-Si, panel, mounted, on roof | (2,2,1,1,1,3); Calculation with average annual yield and share of technologies. Lifetime: 30a.
photovoltaic slanted-roof installation, 93 kWp, single-Si, laminated, integrated, on roof | 1.8127e-09 | CH | unit |  | technosphere | 0 | photovoltaic slanted-roof installation, 93 kWp, single-Si, laminated, integrated, on roof | (2,2,1,1,1,3); Calculation with average annual yield and share of technologies. Lifetime: 30a.
photovoltaic slanted-roof installation, 93 kWp, single-Si, panel, mounted, on roof | 3.0212e-08 | CH | unit |  | technosphere | 0 | photovoltaic slanted-roof installation, 93 kWp, single-Si, panel, mounted, on roof | (2,2,1,1,1,3); Calculation with average annual yield and share of technologies. Lifetime: 30a.
market for tap water | 0.0037026 | Europe without Switzerland | kilogram |  | technosphere | 0 | tap water | (2,2,1,1,1,3); Estimation 20l/m2 panel
treatment of wastewater, from residence, capacity 1.1E10l/year | -3.3323e-06 | CH | cubic meter |  | technosphere | 0 | wastewater, from residence | (2,2,1,1,1,3); Estimation 20l/m2 panel
Activity | electricity production, photovoltaic, commercial
comment | Annual output of grid-connected PV power plants differentiated for roof-top, facade and centralized power plants. Technology and installation type breakdown based on literature (IEA-PVPS Task 1 and Fraunhofer ISE reports) and expert estimates. Average yield based on population-weighted average according to Breyer & Schmid (2010), corrected by performance ratio as specified in IEA-PVPS Task 12 methodology guidelines. The lifetime of PV systems is estimated at 30 years based on the PEFCR PV electricity. Production mix of photovoltaic electricity in the country. Annual output, Roof-Top: 971, Annual output, Facade: 680 kWh/kWp, Annual output, centralized PV systems: 1030 kWh/kWp. Amount of solar energy transformed to electricity. Waste heat emission due to losses of electricity in the system. Technology: Electricity production with grid-connected photovoltaic power plants. Time period: Time of publications Production volume: Unknown. Sampling: Statistical data and model calculations Extrapolations: Use of PV technology data investigated for other countries (Switzerland). Correction of average yield with Swiss data. Uncertainty: None
location | IE
production amount | 1
reference product | electricity, low voltage
source | Fthenakis, V., Leccisi, E., & Frischknecht, Rolf; Stolz, Philippe; Krebs, Luana; de Wild-Scholten, Mariska; Sinha, P. (2021). Life Cycle Inventories and Life Cycle Assessments of Photovoltaic Systems 2020 Task 12 PV Sustainability. Progress in Photovoltaics: Research and Applications, 29(10), 1068–1077. www.iea-pvps.org
type | process
unit | kilowatt hour
Exchanges
name | amount | location | unit | categories | type | uncertainty type | reference product | comment
Energy, solar, converted | 3.8503 |  | megajoule | natural resource::in air | biosphere | 0 |  | (2,2,1,1,1,3); Energy loss in the system
Heat, waste | 0.25027 |  | megajoule | air | biosphere | 0 |  | (1,na,na,na,na,na); Calculation with average annual output and share of technologies; Average degradation of 10.5% included
electricity production, photovoltaic, commercial | 1 | IE | kilowatt hour | photovoltaic::power plants | production | 0 | electricity, low voltage
photovoltaic flat-roof installation, 156 kWp, multi-Si, on roof | 4.1791e-08 | CH | unit |  | technosphere | 0 | photovoltaic flat-roof installation, 156 kWp, multi-Si, on roof | (2,2,1,1,1,3); Calculation with average annual yield and share of technologies. Lifetime: 30a.
photovoltaic flat-roof installation, 156 kWp, single-Si, on roof | 2.2197e-08 | CH | unit |  | technosphere | 0 | photovoltaic flat-roof installation, 156 kWp, single-Si, on roof | (2,2,1,1,1,3); Calculation with average annual yield and share of technologies. Lifetime: 30a.
photovoltaic open ground installation, 570 kWp, CIS, on open ground | 6.4811e-10 | RER | unit |  | technosphere | 0 | photovoltaic open ground installation, 570 kWp, CIS, on open ground | (2,2,1,1,1,3); Calculation with average annual yield and share of technologies. Lifetime: 30a.
photovoltaic open ground installation, 570 kWp, CdTe, on open ground | 7.8428e-10 | RER | unit |  | technosphere | 0 | photovoltaic open ground installation, 570 kWp, CdTe, on open ground | (2,2,1,1,1,3); Calculation with average annual yield and share of technologies. Lifetime: 30a.
photovoltaic open ground installation, 570 kWp, micro-Si, on open ground | 1.0257e-10 | RER | unit |  | technosphere | 0 | photovoltaic open ground installation, 570 kWp, micro-Si, on open ground | (2,2,1,1,1,3); Calculation with average annual yield and share of technologies. Lifetime: 30a.
photovoltaic open ground installation, 570 kWp, multi-Si, on open ground | 2.0778e-08 | RER | unit |  | technosphere | 0 | photovoltaic open ground installation, 570 kWp, multi-Si, on open ground | (2,2,1,1,1,3); Calculation with average annual yield and share of technologies. Lifetime: 30a.
photovoltaic open ground installation, 570 kWp, single-Si, on open ground | 1.0964e-08 | RER | unit |  | technosphere | 0 | photovoltaic open ground installation, 570 kWp, single-Si, on open ground | (2,2,1,1,1,3); Calculation with average annual yield and share of technologies. Lifetime: 30a.
photovoltaic slanted-roof installation, 93 kWp, multi-Si, laminated, integrated, on roof | 6.7006e-09 | CH | unit |  | technosphere | 0 | photovoltaic slanted-roof installation, 93 kWp, multi-Si, laminated, integrated, on roof | (2,2,1,1,1,3); Calculation with average annual yield and share of technologies. Lifetime: 30a.
photovoltaic slanted-roof installation, 93 kWp, multi-Si, panel, mounted, on roof | 7.8146e-08 | CH | unit |  | technosphere | 0 | photovoltaic slanted-roof installation, 93 kWp, multi-Si, panel, mounted, on roof | (2,2,1,1,1,3); Calculation with average annual yield and share of technologies. Lifetime: 30a.
photovoltaic slanted-roof installation, 93 kWp, single-Si, laminated, integrated, on roof | 2.4823e-09 | CH | unit |  | technosphere | 0 | photovoltaic slanted-roof installation, 93 kWp, single-Si, laminated, integrated, on roof | (2,2,1,1,1,3); Calculation with average annual yield and share of technologies. Lifetime: 30a.
photovoltaic slanted-roof installation, 93 kWp, single-Si, panel, mounted, on roof | 4.1371e-08 | CH | unit |  | technosphere | 0 | photovoltaic slanted-roof installation, 93 kWp, single-Si, panel, mounted, on roof | (2,2,1,1,1,3); Calculation with average annual yield and share of technologies. Lifetime: 30a.
market for tap water | 0.0037026 | Europe without Switzerland | kilogram |  | technosphere | 0 | tap water | (2,2,1,1,1,3); Estimation 20l/m2 panel
treatment of wastewater, from residence, capacity 1.1E10l/year | -3.3323e-06 | CH | cubic meter |  | technosphere | 0 | wastewater, from residence | (2,2,1,1,1,3); Estimation 20l/m2 panel
Activity | electricity production, photovoltaic, commercial
comment | Annual output of grid-connected PV power plants differentiated for roof-top, facade and centralized power plants. Technology and installation type breakdown based on literature (IEA-PVPS Task 1 and Fraunhofer ISE reports) and expert estimates. Average yield based on population-weighted average according to Breyer & Schmid (2010), corrected by performance ratio as specified in IEA-PVPS Task 12 methodology guidelines. The lifetime of PV systems is estimated at 30 years based on the PEFCR PV electricity. Production mix of photovoltaic electricity in the country. Annual output, Roof-Top: 971, Annual output, Facade: 680 kWh/kWp, Annual output, centralized PV systems: 1030 kWh/kWp. Amount of solar energy transformed to electricity. Waste heat emission due to losses of electricity in the system. Technology: Electricity production with grid-connected photovoltaic power plants. Time period: Time of publications Production volume: Unknown. Sampling: Statistical data and model calculations Extrapolations: Use of PV technology data investigated for other countries (Switzerland). Correction of average yield with Swiss data. Uncertainty: None
location | IL
production amount | 1
reference product | electricity, low voltage
source | Fthenakis, V., Leccisi, E., & Frischknecht, Rolf; Stolz, Philippe; Krebs, Luana; de Wild-Scholten, Mariska; Sinha, P. (2021). Life Cycle Inventories and Life Cycle Assessments of Photovoltaic Systems 2020 Task 12 PV Sustainability. Progress in Photovoltaics: Research and Applications, 29(10), 1068–1077. www.iea-pvps.org
type | process
unit | kilowatt hour
Exchanges
name | amount | location | unit | categories | type | uncertainty type | reference product | comment
Energy, solar, converted | 3.8503 |  | megajoule | natural resource::in air | biosphere | 0 |  | (2,2,1,1,1,3); Energy loss in the system
Heat, waste | 0.25027 |  | megajoule | air | biosphere | 0 |  | (1,na,na,na,na,na); Calculation with average annual output and share of technologies; Average degradation of 10.5% included
electricity production, photovoltaic, commercial | 1 | IL | kilowatt hour | photovoltaic::power plants | production | 0 | electricity, low voltage
photovoltaic flat-roof installation, 156 kWp, multi-Si, on roof | 1.1013e-08 | CH | unit |  | technosphere | 0 | photovoltaic flat-roof installation, 156 kWp, multi-Si, on roof | (2,2,1,1,1,3); Calculation with average annual yield and share of technologies. Lifetime: 30a.
photovoltaic flat-roof installation, 156 kWp, single-Si, on roof | 5.8338e-09 | CH | unit |  | technosphere | 0 | photovoltaic flat-roof installation, 156 kWp, single-Si, on roof | (2,2,1,1,1,3); Calculation with average annual yield and share of technologies. Lifetime: 30a.
photovoltaic open ground installation, 570 kWp, CIS, on open ground | 4.5042e-10 | RER | unit |  | technosphere | 0 | photovoltaic open ground installation, 570 kWp, CIS, on open ground | (2,2,1,1,1,3); Calculation with average annual yield and share of technologies. Lifetime: 30a.
photovoltaic open ground installation, 570 kWp, CdTe, on open ground | 5.4426e-10 | RER | unit |  | technosphere | 0 | photovoltaic open ground installation, 570 kWp, CdTe, on open ground | (2,2,1,1,1,3); Calculation with average annual yield and share of technologies. Lifetime: 30a.
photovoltaic open ground installation, 570 kWp, micro-Si, on open ground | 7.0942e-11 | RER | unit |  | technosphere | 0 | photovoltaic open ground installation, 570 kWp, micro-Si, on open ground | (2,2,1,1,1,3); Calculation with average annual yield and share of technologies. Lifetime: 30a.
photovoltaic open ground installation, 570 kWp, multi-Si, on open ground | 1.4376e-08 | RER | unit |  | technosphere | 0 | photovoltaic open ground installation, 570 kWp, multi-Si, on open ground | (2,2,1,1,1,3); Calculation with average annual yield and share of technologies. Lifetime: 30a.
photovoltaic open ground installation, 570 kWp, single-Si, on open ground | 7.6197e-09 | RER | unit |  | technosphere | 0 | photovoltaic open ground installation, 570 kWp, single-Si, on open ground | (2,2,1,1,1,3); Calculation with average annual yield and share of technologies. Lifetime: 30a.
photovoltaic slanted-roof installation, 93 kWp, multi-Si, laminated, integrated, on roof | 1.7598e-09 | CH | unit |  | technosphere | 0 | photovoltaic slanted-roof installation, 93 kWp, multi-Si, laminated, integrated, on roof | (2,2,1,1,1,3); Calculation with average annual yield and share of technologies. Lifetime: 30a.
photovoltaic slanted-roof installation, 93 kWp, multi-Si, panel, mounted, on roof | 2.0523e-08 | CH | unit |  | technosphere | 0 | photovoltaic slanted-roof installation, 93 kWp, multi-Si, panel, mounted, on roof | (2,2,1,1,1,3); Calculation with average annual yield and share of technologies. Lifetime: 30a.
photovoltaic slanted-roof installation, 93 kWp, single-Si, laminated, integrated, on roof | 6.5157e-10 | CH | unit |  | technosphere | 0 | photovoltaic slanted-roof installation, 93 kWp, single-Si, laminated, integrated, on roof | (2,2,1,1,1,3); Calculation with average annual yield and share of technologies. Lifetime: 30a.
photovoltaic slanted-roof installation, 93 kWp, single-Si, panel, mounted, on roof | 1.086e-08 | CH | unit |  | technosphere | 0 | photovoltaic slanted-roof installation, 93 kWp, single-Si, panel, mounted, on roof | (2,2,1,1,1,3); Calculation with average annual yield and share of technologies. Lifetime: 30a.
market for tap water | 0.0037026 | Europe without Switzerland | kilogram |  | technosphere | 0 | tap water | (2,2,1,1,1,3); Estimation 20l/m2 panel
treatment of wastewater, from residence, capacity 1.1E10l/year | -3.3323e-06 | CH | cubic meter |  | technosphere | 0 | wastewater, from residence | (2,2,1,1,1,3); Estimation 20l/m2 panel
Activity | electricity production, photovoltaic, commercial
comment | Annual output of grid-connected PV power plants differentiated for roof-top, facade and centralized power plants. Technology and installation type breakdown based on literature (IEA-PVPS Task 1 and Fraunhofer ISE reports) and expert estimates. Average yield based on population-weighted average according to Breyer & Schmid (2010), corrected by performance ratio as specified in IEA-PVPS Task 12 methodology guidelines. The lifetime of PV systems is estimated at 30 years based on the PEFCR PV electricity. Production mix of photovoltaic electricity in the country. Annual output, Roof-Top: 971, Annual output, Facade: 680 kWh/kWp, Annual output, centralized PV systems: 1030 kWh/kWp. Amount of solar energy transformed to electricity. Waste heat emission due to losses of electricity in the system. Technology: Electricity production with grid-connected photovoltaic power plants. Time period: Time of publications Production volume: Unknown. Sampling: Statistical data and model calculations Extrapolations: Use of PV technology data investigated for other countries (Switzerland). Correction of average yield with Swiss data. Uncertainty: None
location | IT
production amount | 1
reference product | electricity, low voltage
source | Fthenakis, V., Leccisi, E., & Frischknecht, Rolf; Stolz, Philippe; Krebs, Luana; de Wild-Scholten, Mariska; Sinha, P. (2021). Life Cycle Inventories and Life Cycle Assessments of Photovoltaic Systems 2020 Task 12 PV Sustainability. Progress in Photovoltaics: Research and Applications, 29(10), 1068–1077. www.iea-pvps.org
type | process
unit | kilowatt hour
Exchanges
name | amount | location | unit | categories | type | uncertainty type | reference product | comment
Energy, solar, converted | 3.8503 |  | megajoule | natural resource::in air | biosphere | 0 |  | (2,2,1,1,1,3); Energy loss in the system
Heat, waste | 0.25027 |  | megajoule | air | biosphere | 0 |  | (1,na,na,na,na,na); Calculation with average annual output and share of technologies; Average degradation of 10.5% included
electricity production, photovoltaic, commercial | 1 | IT | kilowatt hour | photovoltaic::power plants | production | 0 | electricity, low voltage
photovoltaic flat-roof installation, 156 kWp, multi-Si, on roof | 1.5878e-08 | CH | unit |  | technosphere | 0 | photovoltaic flat-roof installation, 156 kWp, multi-Si, on roof | (2,2,1,1,1,3); Calculation with average annual yield and share of technologies. Lifetime: 30a.
photovoltaic flat-roof installation, 156 kWp, single-Si, on roof | 8.4017e-09 | CH | unit |  | technosphere | 0 | photovoltaic flat-roof installation, 156 kWp, single-Si, on roof | (2,2,1,1,1,3); Calculation with average annual yield and share of technologies. Lifetime: 30a.
photovoltaic open ground installation, 570 kWp, CIS, on open ground | 5.6216e-10 | RER | unit |  | technosphere | 0 | photovoltaic open ground installation, 570 kWp, CIS, on open ground | (2,2,1,1,1,3); Calculation with average annual yield and share of technologies. Lifetime: 30a.
photovoltaic open ground installation, 570 kWp, CdTe, on open ground | 6.8156e-10 | RER | unit |  | technosphere | 0 | photovoltaic open ground installation, 570 kWp, CdTe, on open ground | (2,2,1,1,1,3); Calculation with average annual yield and share of technologies. Lifetime: 30a.
photovoltaic open ground installation, 570 kWp, micro-Si, on open ground | 8.8553e-11 | RER | unit |  | technosphere | 0 | photovoltaic open ground installation, 570 kWp, micro-Si, on open ground | (2,2,1,1,1,3); Calculation with average annual yield and share of technologies. Lifetime: 30a.
photovoltaic open ground installation, 570 kWp, multi-Si, on open ground | 1.8009e-08 | RER | unit |  | technosphere | 0 | photovoltaic open ground installation, 570 kWp, multi-Si, on open ground | (2,2,1,1,1,3); Calculation with average annual yield and share of technologies. Lifetime: 30a.
photovoltaic open ground installation, 570 kWp, single-Si, on open ground | 9.5021e-09 | RER | unit |  | technosphere | 0 | photovoltaic open ground installation, 570 kWp, single-Si, on open ground | (2,2,1,1,1,3); Calculation with average annual yield and share of technologies. Lifetime: 30a.
photovoltaic slanted-roof installation, 93 kWp, multi-Si, laminated, integrated, on roof | 2.5368e-09 | CH | unit |  | technosphere | 0 | photovoltaic slanted-roof installation, 93 kWp, multi-Si, laminated, integrated, on roof | (2,2,1,1,1,3); Calculation with average annual yield and share of technologies. Lifetime: 30a.
photovoltaic slanted-roof installation, 93 kWp, multi-Si, panel, mounted, on roof | 2.9608e-08 | CH | unit |  | technosphere | 0 | photovoltaic slanted-roof installation, 93 kWp, multi-Si, panel, mounted, on roof | (2,2,1,1,1,3); Calculation with average annual yield and share of technologies. Lifetime: 30a.
photovoltaic slanted-roof installation, 93 kWp, single-Si, laminated, integrated, on roof | 9.4062e-10 | CH | unit |  | technosphere | 0 | photovoltaic slanted-roof installation, 93 kWp, single-Si, laminated, integrated, on roof | (2,2,1,1,1,3); Calculation with average annual yield and share of technologies. Lifetime: 30a.
photovoltaic slanted-roof installation, 93 kWp, single-Si, panel, mounted, on roof | 1.5677e-08 | CH | unit |  | technosphere | 0 | photovoltaic slanted-roof installation, 93 kWp, single-Si, panel, mounted, on roof | (2,2,1,1,1,3); Calculation with average annual yield and share of technologies. Lifetime: 30a.
market for tap water | 0.0037026 | Europe without Switzerland | kilogram |  | technosphere | 0 | tap water | (2,2,1,1,1,3); Estimation 20l/m2 panel
treatment of wastewater, from residence, capacity 1.1E10l/year | -3.3323e-06 | CH | cubic meter |  | technosphere | 0 | wastewater, from residence | (2,2,1,1,1,3); Estimation 20l/m2 panel
Activity | electricity production, photovoltaic, commercial
comment | Annual output of grid-connected PV power plants differentiated for roof-top, facade and centralized power plants. Technology and installation type breakdown based on literature (IEA-PVPS Task 1 and Fraunhofer ISE reports) and expert estimates. Average yield based on population-weighted average according to Breyer & Schmid (2010), corrected by performance ratio as specified in IEA-PVPS Task 12 methodology guidelines. The lifetime of PV systems is estimated at 30 years based on the PEFCR PV electricity. Production mix of photovoltaic electricity in the country. Annual output, Roof-Top: 971, Annual output, Facade: 680 kWh/kWp, Annual output, centralized PV systems: 1030 kWh/kWp. Amount of solar energy transformed to electricity. Waste heat emission due to losses of electricity in the system. Technology: Electricity production with grid-connected photovoltaic power plants. Time period: Time of publications Production volume: Unknown. Sampling: Statistical data and model calculations Extrapolations: Use of PV technology data investigated for other countries (Switzerland). Correction of average yield with Swiss data. Uncertainty: None
location | JP
production amount | 1
reference product | electricity, low voltage
source | Fthenakis, V., Leccisi, E., & Frischknecht, Rolf; Stolz, Philippe; Krebs, Luana; de Wild-Scholten, Mariska; Sinha, P. (2021). Life Cycle Inventories and Life Cycle Assessments of Photovoltaic Systems 2020 Task 12 PV Sustainability. Progress in Photovoltaics: Research and Applications, 29(10), 1068–1077. www.iea-pvps.org
type | process
unit | kilowatt hour
Exchanges
name | amount | location | unit | categories | type | uncertainty type | reference product | comment
Energy, solar, converted | 3.8503 |  | megajoule | natural resource::in air | biosphere | 0 |  | (2,2,1,1,1,3); Energy loss in the system
Heat, waste | 0.25027 |  | megajoule | air | biosphere | 0 |  | (1,na,na,na,na,na); Calculation with average annual output and share of technologies; Average degradation of 10.5% included
electricity production, photovoltaic, commercial | 1 | JP | kilowatt hour | photovoltaic::power plants | production | 0 | electricity, low voltage
photovoltaic flat-roof installation, 156 kWp, multi-Si, on roof | 3.5234e-08 | CH | unit |  | technosphere | 0 | photovoltaic flat-roof installation, 156 kWp, multi-Si, on roof | (2,2,1,1,1,3); Calculation with average annual yield and share of technologies. Lifetime: 30a.
photovoltaic flat-roof installation, 156 kWp, single-Si, on roof | 1.8837e-08 | CH | unit |  | technosphere | 0 | photovoltaic flat-roof installation, 156 kWp, single-Si, on roof | (2,2,1,1,1,3); Calculation with average annual yield and share of technologies. Lifetime: 30a.
photovoltaic open ground installation, 570 kWp, CIS, on open ground | 2.1053e-09 | RER | unit |  | technosphere | 0 | photovoltaic open ground installation, 570 kWp, CIS, on open ground | (2,2,1,1,1,3); Calculation with average annual yield and share of technologies. Lifetime: 30a.
photovoltaic open ground installation, 570 kWp, CdTe, on open ground | 0 | RER | unit |  | technosphere | 0 | photovoltaic open ground installation, 570 kWp, CdTe, on open ground | (2,2,1,1,1,3); Calculation with average annual yield and share of technologies. Lifetime: 30a.
photovoltaic open ground installation, 570 kWp, micro-Si, on open ground | 4.6722e-11 | RER | unit |  | technosphere | 0 | photovoltaic open ground installation, 570 kWp, micro-Si, on open ground | (2,2,1,1,1,3); Calculation with average annual yield and share of technologies. Lifetime: 30a.
photovoltaic open ground installation, 570 kWp, multi-Si, on open ground | 1.3849e-08 | RER | unit |  | technosphere | 0 | photovoltaic open ground installation, 570 kWp, multi-Si, on open ground | (2,2,1,1,1,3); Calculation with average annual yield and share of technologies. Lifetime: 30a.
photovoltaic open ground installation, 570 kWp, single-Si, on open ground | 7.4139e-09 | RER | unit |  | technosphere | 0 | photovoltaic open ground installation, 570 kWp, single-Si, on open ground | (2,2,1,1,1,3); Calculation with average annual yield and share of technologies. Lifetime: 30a.
photovoltaic slanted-roof installation, 93 kWp, multi-Si, laminated, integrated, on roof | 5.6424e-09 | CH | unit |  | technosphere | 0 | photovoltaic slanted-roof installation, 93 kWp, multi-Si, laminated, integrated, on roof | (2,2,1,1,1,3); Calculation with average annual yield and share of technologies. Lifetime: 30a.
photovoltaic slanted-roof installation, 93 kWp, multi-Si, panel, mounted, on roof | 6.5922e-08 | CH | unit |  | technosphere | 0 | photovoltaic slanted-roof installation, 93 kWp, multi-Si, panel, mounted, on roof | (2,2,1,1,1,3); Calculation with average annual yield and share of technologies. Lifetime: 30a.
photovoltaic slanted-roof installation, 93 kWp, single-Si, laminated, integrated, on roof | 2.1095e-09 | CH | unit |  | technosphere | 0 | photovoltaic slanted-roof installation, 93 kWp, single-Si, laminated, integrated, on roof | (2,2,1,1,1,3); Calculation with average annual yield and share of technologies. Lifetime: 30a.
photovoltaic slanted-roof installation, 93 kWp, single-Si, panel, mounted, on roof | 3.5143e-08 | CH | unit |  | technosphere | 0 | photovoltaic slanted-roof installation, 93 kWp, single-Si, panel, mounted, on roof | (2,2,1,1,1,3); Calculation with average annual yield and share of technologies. Lifetime: 30a.
market for tap water | 0.0037026 | Europe without Switzerland | kilogram |  | technosphere | 0 | tap water | (2,2,1,1,1,3); Estimation 20l/m2 panel
treatment of wastewater, from residence, capacity 1.1E10l/year | -3.3323e-06 | CH | cubic meter |  | technosphere | 0 | wastewater, from residence | (2,2,1,1,1,3); Estimation 20l/m2 panel
Activity | electricity production, photovoltaic, commercial
comment | Annual output of grid-connected PV power plants differentiated for roof-top, facade and centralized power plants. Technology and installation type breakdown based on literature (IEA-PVPS Task 1 and Fraunhofer ISE reports) and expert estimates. Average yield based on population-weighted average according to Breyer & Schmid (2010), corrected by performance ratio as specified in IEA-PVPS Task 12 methodology guidelines. The lifetime of PV systems is estimated at 30 years based on the PEFCR PV electricity. Production mix of photovoltaic electricity in the country. Annual output, Roof-Top: 971, Annual output, Facade: 680 kWh/kWp, Annual output, centralized PV systems: 1030 kWh/kWp. Amount of solar energy transformed to electricity. Waste heat emission due to losses of electricity in the system. Technology: Electricity production with grid-connected photovoltaic power plants. Time period: Time of publications Production volume: Unknown. Sampling: Statistical data and model calculations Extrapolations: Use of PV technology data investigated for other countries (Switzerland). Correction of average yield with Swiss data. Uncertainty: None
location | KR
production amount | 1
reference product | electricity, low voltage
source | Fthenakis, V., Leccisi, E., & Frischknecht, Rolf; Stolz, Philippe; Krebs, Luana; de Wild-Scholten, Mariska; Sinha, P. (2021). Life Cycle Inventories and Life Cycle Assessments of Photovoltaic Systems 2020 Task 12 PV Sustainability. Progress in Photovoltaics: Research and Applications, 29(10), 1068–1077. www.iea-pvps.org
type | process
unit | kilowatt hour
Exchanges
name | amount | location | unit | categories | type | uncertainty type | reference product | comment
Energy, solar, converted | 3.8503 |  | megajoule | natural resource::in air | biosphere | 0 |  | (2,2,1,1,1,3); Energy loss in the system
Heat, waste | 0.25027 |  | megajoule | air | biosphere | 0 |  | (1,na,na,na,na,na); Calculation with average annual output and share of technologies; Average degradation of 10.5% included
electricity production, photovoltaic, commercial | 1 | KR | kilowatt hour | photovoltaic::power plants | production | 0 | electricity, low voltage
photovoltaic flat-roof installation, 156 kWp, multi-Si, on roof | 5.4713e-09 | CH | unit |  | technosphere | 0 | photovoltaic flat-roof installation, 156 kWp, multi-Si, on roof | (2,2,1,1,1,3); Calculation with average annual yield and share of technologies. Lifetime: 30a.
photovoltaic flat-roof installation, 156 kWp, single-Si, on roof | 2.8849e-09 | CH | unit |  | technosphere | 0 | photovoltaic flat-roof installation, 156 kWp, single-Si, on roof | (2,2,1,1,1,3); Calculation with average annual yield and share of technologies. Lifetime: 30a.
photovoltaic open ground installation, 570 kWp, CIS, on open ground | 0 | RER | unit |  | technosphere | 0 | photovoltaic open ground installation, 570 kWp, CIS, on open ground | (2,2,1,1,1,3); Calculation with average annual yield and share of technologies. Lifetime: 30a.
photovoltaic open ground installation, 570 kWp, CdTe, on open ground | 0 | RER | unit |  | technosphere | 0 | photovoltaic open ground installation, 570 kWp, CdTe, on open ground | (2,2,1,1,1,3); Calculation with average annual yield and share of technologies. Lifetime: 30a.
photovoltaic open ground installation, 570 kWp, micro-Si, on open ground | 1.4226e-10 | RER | unit |  | technosphere | 0 | photovoltaic open ground installation, 570 kWp, micro-Si, on open ground | (2,2,1,1,1,3); Calculation with average annual yield and share of technologies. Lifetime: 30a.
photovoltaic open ground installation, 570 kWp, multi-Si, on open ground | 2.876e-08 | RER | unit |  | technosphere | 0 | photovoltaic open ground installation, 570 kWp, multi-Si, on open ground | (2,2,1,1,1,3); Calculation with average annual yield and share of technologies. Lifetime: 30a.
photovoltaic open ground installation, 570 kWp, single-Si, on open ground | 1.5253e-08 | RER | unit |  | technosphere | 0 | photovoltaic open ground installation, 570 kWp, single-Si, on open ground | (2,2,1,1,1,3); Calculation with average annual yield and share of technologies. Lifetime: 30a.
photovoltaic slanted-roof installation, 93 kWp, multi-Si, laminated, integrated, on roof | 8.728e-10 | CH | unit |  | technosphere | 0 | photovoltaic slanted-roof installation, 93 kWp, multi-Si, laminated, integrated, on roof | (2,2,1,1,1,3); Calculation with average annual yield and share of technologies. Lifetime: 30a.
photovoltaic slanted-roof installation, 93 kWp, multi-Si, panel, mounted, on roof | 1.0179e-08 | CH | unit |  | technosphere | 0 | photovoltaic slanted-roof installation, 93 kWp, multi-Si, panel, mounted, on roof | (2,2,1,1,1,3); Calculation with average annual yield and share of technologies. Lifetime: 30a.
photovoltaic slanted-roof installation, 93 kWp, single-Si, laminated, integrated, on roof | 3.2372e-10 | CH | unit |  | technosphere | 0 | photovoltaic slanted-roof installation, 93 kWp, single-Si, laminated, integrated, on roof | (2,2,1,1,1,3); Calculation with average annual yield and share of technologies. Lifetime: 30a.
photovoltaic slanted-roof installation, 93 kWp, single-Si, panel, mounted, on roof | 5.4065e-09 | CH | unit |  | technosphere | 0 | photovoltaic slanted-roof installation, 93 kWp, single-Si, panel, mounted, on roof | (2,2,1,1,1,3); Calculation with average annual yield and share of technologies. Lifetime: 30a.
market for tap water | 0.0037026 | Europe without Switzerland | kilogram |  | technosphere | 0 | tap water | (2,2,1,1,1,3); Estimation 20l/m2 panel
treatment of wastewater, from residence, capacity 1.1E10l/year | -3.3323e-06 | CH | cubic meter |  | technosphere | 0 | wastewater, from residence | (2,2,1,1,1,3); Estimation 20l/m2 panel
Activity | electricity production, photovoltaic, commercial
comment | Annual output of grid-connected PV power plants differentiated for roof-top, facade and centralized power plants. Technology and installation type breakdown based on literature (IEA-PVPS Task 1 and Fraunhofer ISE reports) and expert estimates. Average yield based on population-weighted average according to Breyer & Schmid (2010), corrected by performance ratio as specified in IEA-PVPS Task 12 methodology guidelines. The lifetime of PV systems is estimated at 30 years based on the PEFCR PV electricity. Production mix of photovoltaic electricity in the country. Annual output, Roof-Top: 971, Annual output, Facade: 680 kWh/kWp, Annual output, centralized PV systems: 1030 kWh/kWp. Amount of solar energy transformed to electricity. Waste heat emission due to losses of electricity in the system. Technology: Electricity production with grid-connected photovoltaic power plants. Time period: Time of publications Production volume: Unknown. Sampling: Statistical data and model calculations Extrapolations: Use of PV technology data investigated for other countries (Switzerland). Correction of average yield with Swiss data. Uncertainty: None
location | LU
production amount | 1
reference product | electricity, low voltage
source | Fthenakis, V., Leccisi, E., & Frischknecht, Rolf; Stolz, Philippe; Krebs, Luana; de Wild-Scholten, Mariska; Sinha, P. (2021). Life Cycle Inventories and Life Cycle Assessments of Photovoltaic Systems 2020 Task 12 PV Sustainability. Progress in Photovoltaics: Research and Applications, 29(10), 1068–1077. www.iea-pvps.org
type | process
unit | kilowatt hour
Exchanges
name | amount | location | unit | categories | type | uncertainty type | reference product | comment
Energy, solar, converted | 3.8503 |  | megajoule | natural resource::in air | biosphere | 0 |  | (2,2,1,1,1,3); Energy loss in the system
Heat, waste | 0.25027 |  | megajoule | air | biosphere | 0 |  | (1,na,na,na,na,na); Calculation with average annual output and share of technologies; Average degradation of 10.5% included
electricity production, photovoltaic, commercial | 1 | LU | kilowatt hour | photovoltaic::power plants | production | 0 | electricity, low voltage
photovoltaic flat-roof installation, 156 kWp, multi-Si, on roof | 3.6636e-08 | CH | unit |  | technosphere | 0 | photovoltaic flat-roof installation, 156 kWp, multi-Si, on roof | (2,2,1,1,1,3); Calculation with average annual yield and share of technologies. Lifetime: 30a.
photovoltaic flat-roof installation, 156 kWp, single-Si, on roof | 1.9459e-08 | CH | unit |  | technosphere | 0 | photovoltaic flat-roof installation, 156 kWp, single-Si, on roof | (2,2,1,1,1,3); Calculation with average annual yield and share of technologies. Lifetime: 30a.
photovoltaic open ground installation, 570 kWp, CIS, on open ground | 5.6861e-10 | RER | unit |  | technosphere | 0 | photovoltaic open ground installation, 570 kWp, CIS, on open ground | (2,2,1,1,1,3); Calculation with average annual yield and share of technologies. Lifetime: 30a.
photovoltaic open ground installation, 570 kWp, CdTe, on open ground | 6.8808e-10 | RER | unit |  | technosphere | 0 | photovoltaic open ground installation, 570 kWp, CdTe, on open ground | (2,2,1,1,1,3); Calculation with average annual yield and share of technologies. Lifetime: 30a.
photovoltaic open ground installation, 570 kWp, micro-Si, on open ground | 8.9985e-11 | RER | unit |  | technosphere | 0 | photovoltaic open ground installation, 570 kWp, micro-Si, on open ground | (2,2,1,1,1,3); Calculation with average annual yield and share of technologies. Lifetime: 30a.
photovoltaic open ground installation, 570 kWp, multi-Si, on open ground | 1.823e-08 | RER | unit |  | technosphere | 0 | photovoltaic open ground installation, 570 kWp, multi-Si, on open ground | (2,2,1,1,1,3); Calculation with average annual yield and share of technologies. Lifetime: 30a.
photovoltaic open ground installation, 570 kWp, single-Si, on open ground | 9.6191e-09 | RER | unit |  | technosphere | 0 | photovoltaic open ground installation, 570 kWp, single-Si, on open ground | (2,2,1,1,1,3); Calculation with average annual yield and share of technologies. Lifetime: 30a.
photovoltaic slanted-roof installation, 93 kWp, multi-Si, laminated, integrated, on roof | 5.8775e-09 | CH | unit |  | technosphere | 0 | photovoltaic slanted-roof installation, 93 kWp, multi-Si, laminated, integrated, on roof | (2,2,1,1,1,3); Calculation with average annual yield and share of technologies. Lifetime: 30a.
photovoltaic slanted-roof installation, 93 kWp, multi-Si, panel, mounted, on roof | 6.8507e-08 | CH | unit |  | technosphere | 0 | photovoltaic slanted-roof installation, 93 kWp, multi-Si, panel, mounted, on roof | (2,2,1,1,1,3); Calculation with average annual yield and share of technologies. Lifetime: 30a.
photovoltaic slanted-roof installation, 93 kWp, single-Si, laminated, integrated, on roof | 2.1761e-09 | CH | unit |  | technosphere | 0 | photovoltaic slanted-roof installation, 93 kWp, single-Si, laminated, integrated, on roof | (2,2,1,1,1,3); Calculation with average annual yield and share of technologies. Lifetime: 30a.
photovoltaic slanted-roof installation, 93 kWp, single-Si, panel, mounted, on roof | 3.6268e-08 | CH | unit |  | technosphere | 0 | photovoltaic slanted-roof installation, 93 kWp, single-Si, panel, mounted, on roof | (2,2,1,1,1,3); Calculation with average annual yield and share of technologies. Lifetime: 30a.
market for tap water | 0.0037026 | Europe without Switzerland | kilogram |  | technosphere | 0 | tap water | (2,2,1,1,1,3); Estimation 20l/m2 panel
treatment of wastewater, from residence, capacity 1.1E10l/year | -3.3323e-06 | CH | cubic meter |  | technosphere | 0 | wastewater, from residence | (2,2,1,1,1,3); Estimation 20l/m2 panel
Activity | electricity production, photovoltaic, commercial
comment | Annual output of grid-connected PV power plants differentiated for roof-top, facade and centralized power plants. Technology and installation type breakdown based on literature (IEA-PVPS Task 1 and Fraunhofer ISE reports) and expert estimates. Average yield based on population-weighted average according to Breyer & Schmid (2010), corrected by performance ratio as specified in IEA-PVPS Task 12 methodology guidelines. The lifetime of PV systems is estimated at 30 years based on the PEFCR PV electricity. Production mix of photovoltaic electricity in the country. Annual output, Roof-Top: 971, Annual output, Facade: 680 kWh/kWp, Annual output, centralized PV systems: 1030 kWh/kWp. Amount of solar energy transformed to electricity. Waste heat emission due to losses of electricity in the system. Technology: Electricity production with grid-connected photovoltaic power plants. Time period: Time of publications Production volume: Unknown. Sampling: Statistical data and model calculations Extrapolations: Use of PV technology data investigated for other countries (Switzerland). Correction of average yield with Swiss data. Uncertainty: None
location | MY
production amount | 1
reference product | electricity, low voltage
source | Fthenakis, V., Leccisi, E., & Frischknecht, Rolf; Stolz, Philippe; Krebs, Luana; de Wild-Scholten, Mariska; Sinha, P. (2021). Life Cycle Inventories and Life Cycle Assessments of Photovoltaic Systems 2020 Task 12 PV Sustainability. Progress in Photovoltaics: Research and Applications, 29(10), 1068–1077. www.iea-pvps.org
type | process
unit | kilowatt hour
Exchanges
name | amount | location | unit | categories | type | uncertainty type | reference product | comment
Energy, solar, converted | 3.8503 |  | megajoule | natural resource::in air | biosphere | 0 |  | (2,2,1,1,1,3); Energy loss in the system
Heat, waste | 0.25027 |  | megajoule | air | biosphere | 0 |  | (1,na,na,na,na,na); Calculation with average annual output and share of technologies; Average degradation of 10.5% included
electricity production, photovoltaic, commercial | 1 | MY | kilowatt hour | photovoltaic::power plants | production | 0 | electricity, low voltage
photovoltaic flat-roof installation, 156 kWp, multi-Si, on roof | 1.3287e-08 | CH | unit |  | technosphere | 0 | photovoltaic flat-roof installation, 156 kWp, multi-Si, on roof | (2,2,1,1,1,3); Calculation with average annual yield and share of technologies. Lifetime: 30a.
photovoltaic flat-roof installation, 156 kWp, single-Si, on roof | 7.0385e-09 | CH | unit |  | technosphere | 0 | photovoltaic flat-roof installation, 156 kWp, single-Si, on roof | (2,2,1,1,1,3); Calculation with average annual yield and share of technologies. Lifetime: 30a.
photovoltaic open ground installation, 570 kWp, CIS, on open ground | 5.8317e-10 | RER | unit |  | technosphere | 0 | photovoltaic open ground installation, 570 kWp, CIS, on open ground | (2,2,1,1,1,3); Calculation with average annual yield and share of technologies. Lifetime: 30a.
photovoltaic open ground installation, 570 kWp, CdTe, on open ground | 7.0645e-10 | RER | unit |  | technosphere | 0 | photovoltaic open ground installation, 570 kWp, CdTe, on open ground | (2,2,1,1,1,3); Calculation with average annual yield and share of technologies. Lifetime: 30a.
photovoltaic open ground installation, 570 kWp, micro-Si, on open ground | 9.198e-11 | RER | unit |  | technosphere | 0 | photovoltaic open ground installation, 570 kWp, micro-Si, on open ground | (2,2,1,1,1,3); Calculation with average annual yield and share of technologies. Lifetime: 30a.
photovoltaic open ground installation, 570 kWp, multi-Si, on open ground | 1.868e-08 | RER | unit |  | technosphere | 0 | photovoltaic open ground installation, 570 kWp, multi-Si, on open ground | (2,2,1,1,1,3); Calculation with average annual yield and share of technologies. Lifetime: 30a.
photovoltaic open ground installation, 570 kWp, single-Si, on open ground | 9.9092e-09 | RER | unit |  | technosphere | 0 | photovoltaic open ground installation, 570 kWp, single-Si, on open ground | (2,2,1,1,1,3); Calculation with average annual yield and share of technologies. Lifetime: 30a.
photovoltaic slanted-roof installation, 93 kWp, multi-Si, laminated, integrated, on roof | 2.1212e-09 | CH | unit |  | technosphere | 0 | photovoltaic slanted-roof installation, 93 kWp, multi-Si, laminated, integrated, on roof | (2,2,1,1,1,3); Calculation with average annual yield and share of technologies. Lifetime: 30a.
photovoltaic slanted-roof installation, 93 kWp, multi-Si, panel, mounted, on roof | 2.4754e-08 | CH | unit |  | technosphere | 0 | photovoltaic slanted-roof installation, 93 kWp, multi-Si, panel, mounted, on roof | (2,2,1,1,1,3); Calculation with average annual yield and share of technologies. Lifetime: 30a.
photovoltaic slanted-roof installation, 93 kWp, single-Si, laminated, integrated, on roof | 7.8607e-10 | CH | unit |  | technosphere | 0 | photovoltaic slanted-roof installation, 93 kWp, single-Si, laminated, integrated, on roof | (2,2,1,1,1,3); Calculation with average annual yield and share of technologies. Lifetime: 30a.
photovoltaic slanted-roof installation, 93 kWp, single-Si, panel, mounted, on roof | 1.3101e-08 | CH | unit |  | technosphere | 0 | photovoltaic slanted-roof installation, 93 kWp, single-Si, panel, mounted, on roof | (2,2,1,1,1,3); Calculation with average annual yield and share of technologies. Lifetime: 30a.
market for tap water | 0.0037026 | Europe without Switzerland | kilogram |  | technosphere | 0 | tap water | (2,2,1,1,1,3); Estimation 20l/m2 panel
treatment of wastewater, from residence, capacity 1.1E10l/year | -3.3323e-06 | CH | cubic meter |  | technosphere | 0 | wastewater, from residence | (2,2,1,1,1,3); Estimation 20l/m2 panel
Activity | electricity production, photovoltaic, commercial
comment | Annual output of grid-connected PV power plants differentiated for roof-top, facade and centralized power plants. Technology and installation type breakdown based on literature (IEA-PVPS Task 1 and Fraunhofer ISE reports) and expert estimates. Average yield based on population-weighted average according to Breyer & Schmid (2010), corrected by performance ratio as specified in IEA-PVPS Task 12 methodology guidelines. The lifetime of PV systems is estimated at 30 years based on the PEFCR PV electricity. Production mix of photovoltaic electricity in the country. Annual output, Roof-Top: 971, Annual output, Facade: 680 kWh/kWp, Annual output, centralized PV systems: 1030 kWh/kWp. Amount of solar energy transformed to electricity. Waste heat emission due to losses of electricity in the system. Technology: Electricity production with grid-connected photovoltaic power plants. Time period: Time of publications Production volume: Unknown. Sampling: Statistical data and model calculations Extrapolations: Use of PV technology data investigated for other countries (Switzerland). Correction of average yield with Swiss data. Uncertainty: None
location | MX
production amount | 1
reference product | electricity, low voltage
source | Fthenakis, V., Leccisi, E., & Frischknecht, Rolf; Stolz, Philippe; Krebs, Luana; de Wild-Scholten, Mariska; Sinha, P. (2021). Life Cycle Inventories and Life Cycle Assessments of Photovoltaic Systems 2020 Task 12 PV Sustainability. Progress in Photovoltaics: Research and Applications, 29(10), 1068–1077. www.iea-pvps.org
type | process
unit | kilowatt hour
Exchanges
name | amount | location | unit | categories | type | uncertainty type | reference product | comment
Energy, solar, converted | 3.8503 |  | megajoule | natural resource::in air | biosphere | 0 |  | (2,2,1,1,1,3); Energy loss in the system
Heat, waste | 0.25027 |  | megajoule | air | biosphere | 0 |  | (1,na,na,na,na,na); Calculation with average annual output and share of technologies; Average degradation of 10.5% included
electricity production, photovoltaic, commercial | 1 | MX | kilowatt hour | photovoltaic::power plants | production | 0 | electricity, low voltage
photovoltaic flat-roof installation, 156 kWp, multi-Si, on roof | 3.8189e-09 | CH | unit |  | technosphere | 0 | photovoltaic flat-roof installation, 156 kWp, multi-Si, on roof | (2,2,1,1,1,3); Calculation with average annual yield and share of technologies. Lifetime: 30a.
photovoltaic flat-roof installation, 156 kWp, single-Si, on roof | 2.0209e-09 | CH | unit |  | technosphere | 0 | photovoltaic flat-roof installation, 156 kWp, single-Si, on roof | (2,2,1,1,1,3); Calculation with average annual yield and share of technologies. Lifetime: 30a.
photovoltaic open ground installation, 570 kWp, CIS, on open ground | 6.0446e-10 | RER | unit |  | technosphere | 0 | photovoltaic open ground installation, 570 kWp, CIS, on open ground | (2,2,1,1,1,3); Calculation with average annual yield and share of technologies. Lifetime: 30a.
photovoltaic open ground installation, 570 kWp, CdTe, on open ground | 7.3039e-10 | RER | unit |  | technosphere | 0 | photovoltaic open ground installation, 570 kWp, CdTe, on open ground | (2,2,1,1,1,3); Calculation with average annual yield and share of technologies. Lifetime: 30a.
photovoltaic open ground installation, 570 kWp, micro-Si, on open ground | 9.5347e-11 | RER | unit |  | technosphere | 0 | photovoltaic open ground installation, 570 kWp, micro-Si, on open ground | (2,2,1,1,1,3); Calculation with average annual yield and share of technologies. Lifetime: 30a.
photovoltaic open ground installation, 570 kWp, multi-Si, on open ground | 1.9285e-08 | RER | unit |  | technosphere | 0 | photovoltaic open ground installation, 570 kWp, multi-Si, on open ground | (2,2,1,1,1,3); Calculation with average annual yield and share of technologies. Lifetime: 30a.
photovoltaic open ground installation, 570 kWp, single-Si, on open ground | 1.0218e-08 | RER | unit |  | technosphere | 0 | photovoltaic open ground installation, 570 kWp, single-Si, on open ground | (2,2,1,1,1,3); Calculation with average annual yield and share of technologies. Lifetime: 30a.
photovoltaic slanted-roof installation, 93 kWp, multi-Si, laminated, integrated, on roof | 6.1141e-10 | CH | unit |  | technosphere | 0 | photovoltaic slanted-roof installation, 93 kWp, multi-Si, laminated, integrated, on roof | (2,2,1,1,1,3); Calculation with average annual yield and share of technologies. Lifetime: 30a.
photovoltaic slanted-roof installation, 93 kWp, multi-Si, panel, mounted, on roof | 7.1306e-09 | CH | unit |  | technosphere | 0 | photovoltaic slanted-roof installation, 93 kWp, multi-Si, panel, mounted, on roof | (2,2,1,1,1,3); Calculation with average annual yield and share of technologies. Lifetime: 30a.
photovoltaic slanted-roof installation, 93 kWp, single-Si, laminated, integrated, on roof | 2.2631e-10 | CH | unit |  | technosphere | 0 | photovoltaic slanted-roof installation, 93 kWp, single-Si, laminated, integrated, on roof | (2,2,1,1,1,3); Calculation with average annual yield and share of technologies. Lifetime: 30a.
photovoltaic slanted-roof installation, 93 kWp, single-Si, panel, mounted, on roof | 3.764e-09 | CH | unit |  | technosphere | 0 | photovoltaic slanted-roof installation, 93 kWp, single-Si, panel, mounted, on roof | (2,2,1,1,1,3); Calculation with average annual yield and share of technologies. Lifetime: 30a.
market for tap water | 0.0037026 | Europe without Switzerland | kilogram |  | technosphere | 0 | tap water | (2,2,1,1,1,3); Estimation 20l/m2 panel
treatment of wastewater, from residence, capacity 1.1E10l/year | -3.3323e-06 | CH | cubic meter |  | technosphere | 0 | wastewater, from residence | (2,2,1,1,1,3); Estimation 20l/m2 panel
Activity | electricity production, photovoltaic, commercial
comment | Annual output of grid-connected PV power plants differentiated for roof-top, facade and centralized power plants. Technology and installation type breakdown based on literature (IEA-PVPS Task 1 and Fraunhofer ISE reports) and expert estimates. Average yield based on population-weighted average according to Breyer & Schmid (2010), corrected by performance ratio as specified in IEA-PVPS Task 12 methodology guidelines. The lifetime of PV systems is estimated at 30 years based on the PEFCR PV electricity. Production mix of photovoltaic electricity in the country. Annual output, Roof-Top: 971, Annual output, Facade: 680 kWh/kWp, Annual output, centralized PV systems: 1030 kWh/kWp. Amount of solar energy transformed to electricity. Waste heat emission due to losses of electricity in the system. Technology: Electricity production with grid-connected photovoltaic power plants. Time period: Time of publications Production volume: Unknown. Sampling: Statistical data and model calculations Extrapolations: Use of PV technology data investigated for other countries (Switzerland). Correction of average yield with Swiss data. Uncertainty: None
location | NL
production amount | 1
reference product | electricity, low voltage
source | Fthenakis, V., Leccisi, E., & Frischknecht, Rolf; Stolz, Philippe; Krebs, Luana; de Wild-Scholten, Mariska; Sinha, P. (2021). Life Cycle Inventories and Life Cycle Assessments of Photovoltaic Systems 2020 Task 12 PV Sustainability. Progress in Photovoltaics: Research and Applications, 29(10), 1068–1077. www.iea-pvps.org
type | process
unit | kilowatt hour
Exchanges
name | amount | location | unit | categories | type | uncertainty type | reference product | comment
Energy, solar, converted | 3.8503 |  | megajoule | natural resource::in air | biosphere | 0 |  | (2,2,1,1,1,3); Energy loss in the system
Heat, waste | 0.25027 |  | megajoule | air | biosphere | 0 |  | (1,na,na,na,na,na); Calculation with average annual output and share of technologies; Average degradation of 10.5% included
electricity production, photovoltaic, commercial | 1 | NL | kilowatt hour | photovoltaic::power plants | production | 0 | electricity, low voltage
photovoltaic flat-roof installation, 156 kWp, multi-Si, on roof | 2.864e-08 | CH | unit |  | technosphere | 0 | photovoltaic flat-roof installation, 156 kWp, multi-Si, on roof | (2,2,1,1,1,3); Calculation with average annual yield and share of technologies. Lifetime: 30a.
photovoltaic flat-roof installation, 156 kWp, single-Si, on roof | 1.5099e-08 | CH | unit |  | technosphere | 0 | photovoltaic flat-roof installation, 156 kWp, single-Si, on roof | (2,2,1,1,1,3); Calculation with average annual yield and share of technologies. Lifetime: 30a.
photovoltaic open ground installation, 570 kWp, CIS, on open ground | 6.6715e-10 | RER | unit |  | technosphere | 0 | photovoltaic open ground installation, 570 kWp, CIS, on open ground | (2,2,1,1,1,3); Calculation with average annual yield and share of technologies. Lifetime: 30a.
photovoltaic open ground installation, 570 kWp, CdTe, on open ground | 8.1062e-10 | RER | unit |  | technosphere | 0 | photovoltaic open ground installation, 570 kWp, CdTe, on open ground | (2,2,1,1,1,3); Calculation with average annual yield and share of technologies. Lifetime: 30a.
photovoltaic open ground installation, 570 kWp, micro-Si, on open ground | 1.0545e-10 | RER | unit |  | technosphere | 0 | photovoltaic open ground installation, 570 kWp, micro-Si, on open ground | (2,2,1,1,1,3); Calculation with average annual yield and share of technologies. Lifetime: 30a.
photovoltaic open ground installation, 570 kWp, multi-Si, on open ground | 2.1377e-08 | RER | unit |  | technosphere | 0 | photovoltaic open ground installation, 570 kWp, multi-Si, on open ground | (2,2,1,1,1,3); Calculation with average annual yield and share of technologies. Lifetime: 30a.
photovoltaic open ground installation, 570 kWp, single-Si, on open ground | 1.1334e-08 | RER | unit |  | technosphere | 0 | photovoltaic open ground installation, 570 kWp, single-Si, on open ground | (2,2,1,1,1,3); Calculation with average annual yield and share of technologies. Lifetime: 30a.
photovoltaic slanted-roof installation, 93 kWp, multi-Si, laminated, integrated, on roof | 4.5502e-09 | CH | unit |  | technosphere | 0 | photovoltaic slanted-roof installation, 93 kWp, multi-Si, laminated, integrated, on roof | (2,2,1,1,1,3); Calculation with average annual yield and share of technologies. Lifetime: 30a.
photovoltaic slanted-roof installation, 93 kWp, multi-Si, panel, mounted, on roof | 5.3172e-08 | CH | unit |  | technosphere | 0 | photovoltaic slanted-roof installation, 93 kWp, multi-Si, panel, mounted, on roof | (2,2,1,1,1,3); Calculation with average annual yield and share of technologies. Lifetime: 30a.
photovoltaic slanted-roof installation, 93 kWp, single-Si, laminated, integrated, on roof | 1.6884e-09 | CH | unit |  | technosphere | 0 | photovoltaic slanted-roof installation, 93 kWp, single-Si, laminated, integrated, on roof | (2,2,1,1,1,3); Calculation with average annual yield and share of technologies. Lifetime: 30a.
photovoltaic slanted-roof installation, 93 kWp, single-Si, panel, mounted, on roof | 2.8125e-08 | CH | unit |  | technosphere | 0 | photovoltaic slanted-roof installation, 93 kWp, single-Si, panel, mounted, on roof | (2,2,1,1,1,3); Calculation with average annual yield and share of technologies. Lifetime: 30a.
market for tap water | 0.0037026 | Europe without Switzerland | kilogram |  | technosphere | 0 | tap water | (2,2,1,1,1,3); Estimation 20l/m2 panel
treatment of wastewater, from residence, capacity 1.1E10l/year | -3.3323e-06 | CH | cubic meter |  | technosphere | 0 | wastewater, from residence | (2,2,1,1,1,3); Estimation 20l/m2 panel
Activity | electricity production, photovoltaic, commercial
comment | Annual output of grid-connected PV power plants differentiated for roof-top, facade and centralized power plants. Technology and installation type breakdown based on literature (IEA-PVPS Task 1 and Fraunhofer ISE reports) and expert estimates. Average yield based on population-weighted average according to Breyer & Schmid (2010), corrected by performance ratio as specified in IEA-PVPS Task 12 methodology guidelines. The lifetime of PV systems is estimated at 30 years based on the PEFCR PV electricity. Production mix of photovoltaic electricity in the country. Annual output, Roof-Top: 971, Annual output, Facade: 680 kWh/kWp, Annual output, centralized PV systems: 1030 kWh/kWp. Amount of solar energy transformed to electricity. Waste heat emission due to losses of electricity in the system. Technology: Electricity production with grid-connected photovoltaic power plants. Time period: Time of publications Production volume: Unknown. Sampling: Statistical data and model calculations Extrapolations: Use of PV technology data investigated for other countries (Switzerland). Correction of average yield with Swiss data. Uncertainty: None
location | NZ
production amount | 1
reference product | electricity, low voltage
source | Fthenakis, V., Leccisi, E., & Frischknecht, Rolf; Stolz, Philippe; Krebs, Luana; de Wild-Scholten, Mariska; Sinha, P. (2021). Life Cycle Inventories and Life Cycle Assessments of Photovoltaic Systems 2020 Task 12 PV Sustainability. Progress in Photovoltaics: Research and Applications, 29(10), 1068–1077. www.iea-pvps.org
type | process
unit | kilowatt hour
Exchanges
name | amount | location | unit | categories | type | uncertainty type | reference product | comment
Energy, solar, converted | 3.8503 |  | megajoule | natural resource::in air | biosphere | 0 |  | (2,2,1,1,1,3); Energy loss in the system
Heat, waste | 0.25027 |  | megajoule | air | biosphere | 0 |  | (1,na,na,na,na,na); Calculation with average annual output and share of technologies; Average degradation of 10.5% included
electricity production, photovoltaic, commercial | 1 | NZ | kilowatt hour | photovoltaic::power plants | production | 0 | electricity, low voltage
photovoltaic flat-roof installation, 156 kWp, multi-Si, on roof | 3.3522e-08 | CH | unit |  | technosphere | 0 | photovoltaic flat-roof installation, 156 kWp, multi-Si, on roof | (2,2,1,1,1,3); Calculation with average annual yield and share of technologies. Lifetime: 30a.
photovoltaic flat-roof installation, 156 kWp, single-Si, on roof | 1.7709e-08 | CH | unit |  | technosphere | 0 | photovoltaic flat-roof installation, 156 kWp, single-Si, on roof | (2,2,1,1,1,3); Calculation with average annual yield and share of technologies. Lifetime: 30a.
photovoltaic open ground installation, 570 kWp, CIS, on open ground | 3.0547e-10 | RER | unit |  | technosphere | 0 | photovoltaic open ground installation, 570 kWp, CIS, on open ground | (2,2,1,1,1,3); Calculation with average annual yield and share of technologies. Lifetime: 30a.
photovoltaic open ground installation, 570 kWp, CdTe, on open ground | 3.6991e-10 | RER | unit |  | technosphere | 0 | photovoltaic open ground installation, 570 kWp, CdTe, on open ground | (2,2,1,1,1,3); Calculation with average annual yield and share of technologies. Lifetime: 30a.
photovoltaic open ground installation, 570 kWp, micro-Si, on open ground | 4.8207e-11 | RER | unit |  | technosphere | 0 | photovoltaic open ground installation, 570 kWp, micro-Si, on open ground | (2,2,1,1,1,3); Calculation with average annual yield and share of technologies. Lifetime: 30a.
photovoltaic open ground installation, 570 kWp, multi-Si, on open ground | 9.7847e-09 | RER | unit |  | technosphere | 0 | photovoltaic open ground installation, 570 kWp, multi-Si, on open ground | (2,2,1,1,1,3); Calculation with average annual yield and share of technologies. Lifetime: 30a.
photovoltaic open ground installation, 570 kWp, single-Si, on open ground | 5.1787e-09 | RER | unit |  | technosphere | 0 | photovoltaic open ground installation, 570 kWp, single-Si, on open ground | (2,2,1,1,1,3); Calculation with average annual yield and share of technologies. Lifetime: 30a.
photovoltaic slanted-roof installation, 93 kWp, multi-Si, laminated, integrated, on roof | 5.3404e-09 | CH | unit |  | technosphere | 0 | photovoltaic slanted-roof installation, 93 kWp, multi-Si, laminated, integrated, on roof | (2,2,1,1,1,3); Calculation with average annual yield and share of technologies. Lifetime: 30a.
photovoltaic slanted-roof installation, 93 kWp, multi-Si, panel, mounted, on roof | 6.2434e-08 | CH | unit |  | technosphere | 0 | photovoltaic slanted-roof installation, 93 kWp, multi-Si, panel, mounted, on roof | (2,2,1,1,1,3); Calculation with average annual yield and share of technologies. Lifetime: 30a.
photovoltaic slanted-roof installation, 93 kWp, single-Si, laminated, integrated, on roof | 1.9816e-09 | CH | unit |  | technosphere | 0 | photovoltaic slanted-roof installation, 93 kWp, single-Si, laminated, integrated, on roof | (2,2,1,1,1,3); Calculation with average annual yield and share of technologies. Lifetime: 30a.
photovoltaic slanted-roof installation, 93 kWp, single-Si, panel, mounted, on roof | 3.3001e-08 | CH | unit |  | technosphere | 0 | photovoltaic slanted-roof installation, 93 kWp, single-Si, panel, mounted, on roof | (2,2,1,1,1,3); Calculation with average annual yield and share of technologies. Lifetime: 30a.
market for tap water | 0.0037026 | Europe without Switzerland | kilogram |  | technosphere | 0 | tap water | (2,2,1,1,1,3); Estimation 20l/m2 panel
treatment of wastewater, from residence, capacity 1.1E10l/year | -3.3323e-06 | CH | cubic meter |  | technosphere | 0 | wastewater, from residence | (2,2,1,1,1,3); Estimation 20l/m2 panel
Activity | electricity production, photovoltaic, commercial
comment | Annual output of grid-connected PV power plants differentiated for roof-top, facade and centralized power plants. Technology and installation type breakdown based on literature (IEA-PVPS Task 1 and Fraunhofer ISE reports) and expert estimates. Average yield based on population-weighted average according to Breyer & Schmid (2010), corrected by performance ratio as specified in IEA-PVPS Task 12 methodology guidelines. The lifetime of PV systems is estimated at 30 years based on the PEFCR PV electricity. Production mix of photovoltaic electricity in the country. Annual output, Roof-Top: 971, Annual output, Facade: 680 kWh/kWp, Annual output, centralized PV systems: 1030 kWh/kWp. Amount of solar energy transformed to electricity. Waste heat emission due to losses of electricity in the system. Technology: Electricity production with grid-connected photovoltaic power plants. Time period: Time of publications Production volume: Unknown. Sampling: Statistical data and model calculations Extrapolations: Use of PV technology data investigated for other countries (Switzerland). Correction of average yield with Swiss data. Uncertainty: None
location | NO
production amount | 1
reference product | electricity, low voltage
source | Fthenakis, V., Leccisi, E., & Frischknecht, Rolf; Stolz, Philippe; Krebs, Luana; de Wild-Scholten, Mariska; Sinha, P. (2021). Life Cycle Inventories and Life Cycle Assessments of Photovoltaic Systems 2020 Task 12 PV Sustainability. Progress in Photovoltaics: Research and Applications, 29(10), 1068–1077. www.iea-pvps.org
type | process
unit | kilowatt hour
Exchanges
name | amount | location | unit | categories | type | uncertainty type | reference product | comment
Energy, solar, converted | 3.8503 |  | megajoule | natural resource::in air | biosphere | 0 |  | (2,2,1,1,1,3); Energy loss in the system
Heat, waste | 0.25027 |  | megajoule | air | biosphere | 0 |  | (1,na,na,na,na,na); Calculation with average annual output and share of technologies; Average degradation of 10.5% included
electricity production, photovoltaic, commercial | 1 | NO | kilowatt hour | photovoltaic::power plants | production | 0 | electricity, low voltage
photovoltaic flat-roof installation, 156 kWp, multi-Si, on roof | 7.7083e-08 | CH | unit |  | technosphere | 0 | photovoltaic flat-roof installation, 156 kWp, multi-Si, on roof | (2,2,1,1,1,3); Calculation with average annual yield and share of technologies. Lifetime: 30a.
photovoltaic flat-roof installation, 156 kWp, single-Si, on roof | 4.0901e-08 | CH | unit |  | technosphere | 0 | photovoltaic flat-roof installation, 156 kWp, single-Si, on roof | (2,2,1,1,1,3); Calculation with average annual yield and share of technologies. Lifetime: 30a.
photovoltaic open ground installation, 570 kWp, CIS, on open ground | 0 | RER | unit |  | technosphere | 0 | photovoltaic open ground installation, 570 kWp, CIS, on open ground | (2,2,1,1,1,3); Calculation with average annual yield and share of technologies. Lifetime: 30a.
photovoltaic open ground installation, 570 kWp, CdTe, on open ground | 0 | RER | unit |  | technosphere | 0 | photovoltaic open ground installation, 570 kWp, CdTe, on open ground | (2,2,1,1,1,3); Calculation with average annual yield and share of technologies. Lifetime: 30a.
photovoltaic open ground installation, 570 kWp, micro-Si, on open ground | 0 | RER | unit |  | technosphere | 0 | photovoltaic open ground installation, 570 kWp, micro-Si, on open ground | (2,2,1,1,1,3); Calculation with average annual yield and share of technologies. Lifetime: 30a.
photovoltaic open ground installation, 570 kWp, multi-Si, on open ground | 0 | RER | unit |  | technosphere | 0 | photovoltaic open ground installation, 570 kWp, multi-Si, on open ground | (2,2,1,1,1,3); Calculation with average annual yield and share of technologies. Lifetime: 30a.
photovoltaic open ground installation, 570 kWp, single-Si, on open ground | 0 | RER | unit |  | technosphere | 0 | photovoltaic open ground installation, 570 kWp, single-Si, on open ground | (2,2,1,1,1,3); Calculation with average annual yield and share of technologies. Lifetime: 30a.
photovoltaic slanted-roof installation, 93 kWp, multi-Si, laminated, integrated, on roof | 1.2333e-08 | CH | unit |  | technosphere | 0 | photovoltaic slanted-roof installation, 93 kWp, multi-Si, laminated, integrated, on roof | (2,2,1,1,1,3); Calculation with average annual yield and share of technologies. Lifetime: 30a.
photovoltaic slanted-roof installation, 93 kWp, multi-Si, panel, mounted, on roof | 1.4381e-07 | CH | unit |  | technosphere | 0 | photovoltaic slanted-roof installation, 93 kWp, multi-Si, panel, mounted, on roof | (2,2,1,1,1,3); Calculation with average annual yield and share of technologies. Lifetime: 30a.
photovoltaic slanted-roof installation, 93 kWp, single-Si, laminated, integrated, on roof | 4.5651e-09 | CH | unit |  | technosphere | 0 | photovoltaic slanted-roof installation, 93 kWp, single-Si, laminated, integrated, on roof | (2,2,1,1,1,3); Calculation with average annual yield and share of technologies. Lifetime: 30a.
photovoltaic slanted-roof installation, 93 kWp, single-Si, panel, mounted, on roof | 7.5865e-08 | CH | unit |  | technosphere | 0 | photovoltaic slanted-roof installation, 93 kWp, single-Si, panel, mounted, on roof | (2,2,1,1,1,3); Calculation with average annual yield and share of technologies. Lifetime: 30a.
market for tap water | 0.0037026 | Europe without Switzerland | kilogram |  | technosphere | 0 | tap water | (2,2,1,1,1,3); Estimation 20l/m2 panel
treatment of wastewater, from residence, capacity 1.1E10l/year | -3.3323e-06 | CH | cubic meter |  | technosphere | 0 | wastewater, from residence | (2,2,1,1,1,3); Estimation 20l/m2 panel
Activity | electricity production, photovoltaic, commercial
comment | Annual output of grid-connected PV power plants differentiated for roof-top, facade and centralized power plants. Technology and installation type breakdown based on literature (IEA-PVPS Task 1 and Fraunhofer ISE reports) and expert estimates. Average yield based on population-weighted average according to Breyer & Schmid (2010), corrected by performance ratio as specified in IEA-PVPS Task 12 methodology guidelines. The lifetime of PV systems is estimated at 30 years based on the PEFCR PV electricity. Production mix of photovoltaic electricity in the country. Annual output, Roof-Top: 971, Annual output, Facade: 680 kWh/kWp, Annual output, centralized PV systems: 1030 kWh/kWp. Amount of solar energy transformed to electricity. Waste heat emission due to losses of electricity in the system. Technology: Electricity production with grid-connected photovoltaic power plants. Time period: Time of publications Production volume: Unknown. Sampling: Statistical data and model calculations Extrapolations: Use of PV technology data investigated for other countries (Switzerland). Correction of average yield with Swiss data. Uncertainty: None
location | PT
production amount | 1
reference product | electricity, low voltage
source | Fthenakis, V., Leccisi, E., & Frischknecht, Rolf; Stolz, Philippe; Krebs, Luana; de Wild-Scholten, Mariska; Sinha, P. (2021). Life Cycle Inventories and Life Cycle Assessments of Photovoltaic Systems 2020 Task 12 PV Sustainability. Progress in Photovoltaics: Research and Applications, 29(10), 1068–1077. www.iea-pvps.org
type | process
unit | kilowatt hour
Exchanges
name | amount | location | unit | categories | type | uncertainty type | reference product | comment
Energy, solar, converted | 3.8503 |  | megajoule | natural resource::in air | biosphere | 0 |  | (2,2,1,1,1,3); Energy loss in the system
Heat, waste | 0.25027 |  | megajoule | air | biosphere | 0 |  | (1,na,na,na,na,na); Calculation with average annual output and share of technologies; Average degradation of 10.5% included
electricity production, photovoltaic, commercial | 1 | PT | kilowatt hour | photovoltaic::power plants | production | 0 | electricity, low voltage
photovoltaic flat-roof installation, 156 kWp, multi-Si, on roof | 1.1536e-08 | CH | unit |  | technosphere | 0 | photovoltaic flat-roof installation, 156 kWp, multi-Si, on roof | (2,2,1,1,1,3); Calculation with average annual yield and share of technologies. Lifetime: 30a.
photovoltaic flat-roof installation, 156 kWp, single-Si, on roof | 6.1084e-09 | CH | unit |  | technosphere | 0 | photovoltaic flat-roof installation, 156 kWp, single-Si, on roof | (2,2,1,1,1,3); Calculation with average annual yield and share of technologies. Lifetime: 30a.
photovoltaic open ground installation, 570 kWp, CIS, on open ground | 5.5779e-10 | RER | unit |  | technosphere | 0 | photovoltaic open ground installation, 570 kWp, CIS, on open ground | (2,2,1,1,1,3); Calculation with average annual yield and share of technologies. Lifetime: 30a.
photovoltaic open ground installation, 570 kWp, CdTe, on open ground | 6.7638e-10 | RER | unit |  | technosphere | 0 | photovoltaic open ground installation, 570 kWp, CdTe, on open ground | (2,2,1,1,1,3); Calculation with average annual yield and share of technologies. Lifetime: 30a.
photovoltaic open ground installation, 570 kWp, micro-Si, on open ground | 8.828e-11 | RER | unit |  | technosphere | 0 | photovoltaic open ground installation, 570 kWp, micro-Si, on open ground | (2,2,1,1,1,3); Calculation with average annual yield and share of technologies. Lifetime: 30a.
photovoltaic open ground installation, 570 kWp, multi-Si, on open ground | 1.792e-08 | RER | unit |  | technosphere | 0 | photovoltaic open ground installation, 570 kWp, multi-Si, on open ground | (2,2,1,1,1,3); Calculation with average annual yield and share of technologies. Lifetime: 30a.
photovoltaic open ground installation, 570 kWp, single-Si, on open ground | 9.4868e-09 | RER | unit |  | technosphere | 0 | photovoltaic open ground installation, 570 kWp, single-Si, on open ground | (2,2,1,1,1,3); Calculation with average annual yield and share of technologies. Lifetime: 30a.
photovoltaic slanted-roof installation, 93 kWp, multi-Si, laminated, integrated, on roof | 1.8428e-09 | CH | unit |  | technosphere | 0 | photovoltaic slanted-roof installation, 93 kWp, multi-Si, laminated, integrated, on roof | (2,2,1,1,1,3); Calculation with average annual yield and share of technologies. Lifetime: 30a.
photovoltaic slanted-roof installation, 93 kWp, multi-Si, panel, mounted, on roof | 2.152e-08 | CH | unit |  | technosphere | 0 | photovoltaic slanted-roof installation, 93 kWp, multi-Si, panel, mounted, on roof | (2,2,1,1,1,3); Calculation with average annual yield and share of technologies. Lifetime: 30a.
photovoltaic slanted-roof installation, 93 kWp, single-Si, laminated, integrated, on roof | 6.8499e-10 | CH | unit |  | technosphere | 0 | photovoltaic slanted-roof installation, 93 kWp, single-Si, laminated, integrated, on roof | (2,2,1,1,1,3); Calculation with average annual yield and share of technologies. Lifetime: 30a.
photovoltaic slanted-roof installation, 93 kWp, single-Si, panel, mounted, on roof | 1.1388e-08 | CH | unit |  | technosphere | 0 | photovoltaic slanted-roof installation, 93 kWp, single-Si, panel, mounted, on roof | (2,2,1,1,1,3); Calculation with average annual yield and share of technologies. Lifetime: 30a.
market for tap water | 0.0037026 | Europe without Switzerland | kilogram |  | technosphere | 0 | tap water | (2,2,1,1,1,3); Estimation 20l/m2 panel
treatment of wastewater, from residence, capacity 1.1E10l/year | -3.3323e-06 | CH | cubic meter |  | technosphere | 0 | wastewater, from residence | (2,2,1,1,1,3); Estimation 20l/m2 panel
Activity | electricity production, photovoltaic, commercial
comment | Annual output of grid-connected PV power plants differentiated for roof-top, facade and centralized power plants. Technology and installation type breakdown based on literature (IEA-PVPS Task 1 and Fraunhofer ISE reports) and expert estimates. Average yield based on population-weighted average according to Breyer & Schmid (2010), corrected by performance ratio as specified in IEA-PVPS Task 12 methodology guidelines. The lifetime of PV systems is estimated at 30 years based on the PEFCR PV electricity. Production mix of photovoltaic electricity in the country. Annual output, Roof-Top: 971, Annual output, Facade: 680 kWh/kWp, Annual output, centralized PV systems: 1030 kWh/kWp. Amount of solar energy transformed to electricity. Waste heat emission due to losses of electricity in the system. Technology: Electricity production with grid-connected photovoltaic power plants. Time period: Time of publications Production volume: Unknown. Sampling: Statistical data and model calculations Extrapolations: Use of PV technology data investigated for other countries (Switzerland). Correction of average yield with Swiss data. Uncertainty: None
location | ZA
production amount | 1
reference product | electricity, low voltage
source | Fthenakis, V., Leccisi, E., & Frischknecht, Rolf; Stolz, Philippe; Krebs, Luana; de Wild-Scholten, Mariska; Sinha, P. (2021). Life Cycle Inventories and Life Cycle Assessments of Photovoltaic Systems 2020 Task 12 PV Sustainability. Progress in Photovoltaics: Research and Applications, 29(10), 1068–1077. www.iea-pvps.org
type | process
unit | kilowatt hour
Exchanges
name | amount | location | unit | categories | type | uncertainty type | reference product | comment
Energy, solar, converted | 3.8503 |  | megajoule | natural resource::in air | biosphere | 0 |  | (2,2,1,1,1,3); Energy loss in the system
Heat, waste | 0.25027 |  | megajoule | air | biosphere | 0 |  | (1,na,na,na,na,na); Calculation with average annual output and share of technologies; Average degradation of 10.5% included
electricity production, photovoltaic, commercial | 1 | ZA | kilowatt hour | photovoltaic::power plants | production | 0 | electricity, low voltage
photovoltaic flat-roof installation, 156 kWp, multi-Si, on roof | 3.8676e-09 | CH | unit |  | technosphere | 0 | photovoltaic flat-roof installation, 156 kWp, multi-Si, on roof | (2,2,1,1,1,3); Calculation with average annual yield and share of technologies. Lifetime: 30a.
photovoltaic flat-roof installation, 156 kWp, single-Si, on roof | 2.0508e-09 | CH | unit |  | technosphere | 0 | photovoltaic flat-roof installation, 156 kWp, single-Si, on roof | (2,2,1,1,1,3); Calculation with average annual yield and share of technologies. Lifetime: 30a.
photovoltaic open ground installation, 570 kWp, CIS, on open ground | 5.9313e-10 | RER | unit |  | technosphere | 0 | photovoltaic open ground installation, 570 kWp, CIS, on open ground | (2,2,1,1,1,3); Calculation with average annual yield and share of technologies. Lifetime: 30a.
photovoltaic open ground installation, 570 kWp, CdTe, on open ground | 7.1744e-10 | RER | unit |  | technosphere | 0 | photovoltaic open ground installation, 570 kWp, CdTe, on open ground | (2,2,1,1,1,3); Calculation with average annual yield and share of technologies. Lifetime: 30a.
photovoltaic open ground installation, 570 kWp, micro-Si, on open ground | 9.3765e-11 | RER | unit |  | technosphere | 0 | photovoltaic open ground installation, 570 kWp, micro-Si, on open ground | (2,2,1,1,1,3); Calculation with average annual yield and share of technologies. Lifetime: 30a.
photovoltaic open ground installation, 570 kWp, multi-Si, on open ground | 1.8966e-08 | RER | unit |  | technosphere | 0 | photovoltaic open ground installation, 570 kWp, multi-Si, on open ground | (2,2,1,1,1,3); Calculation with average annual yield and share of technologies. Lifetime: 30a.
photovoltaic open ground installation, 570 kWp, single-Si, on open ground | 1.0051e-08 | RER | unit |  | technosphere | 0 | photovoltaic open ground installation, 570 kWp, single-Si, on open ground | (2,2,1,1,1,3); Calculation with average annual yield and share of technologies. Lifetime: 30a.
photovoltaic slanted-roof installation, 93 kWp, multi-Si, laminated, integrated, on roof | 6.1665e-10 | CH | unit |  | technosphere | 0 | photovoltaic slanted-roof installation, 93 kWp, multi-Si, laminated, integrated, on roof | (2,2,1,1,1,3); Calculation with average annual yield and share of technologies. Lifetime: 30a.
photovoltaic slanted-roof installation, 93 kWp, multi-Si, panel, mounted, on roof | 7.2032e-09 | CH | unit |  | technosphere | 0 | photovoltaic slanted-roof installation, 93 kWp, multi-Si, panel, mounted, on roof | (2,2,1,1,1,3); Calculation with average annual yield and share of technologies. Lifetime: 30a.
photovoltaic slanted-roof installation, 93 kWp, single-Si, laminated, integrated, on roof | 2.2903e-10 | CH | unit |  | technosphere | 0 | photovoltaic slanted-roof installation, 93 kWp, single-Si, laminated, integrated, on roof | (2,2,1,1,1,3); Calculation with average annual yield and share of technologies. Lifetime: 30a.
photovoltaic slanted-roof installation, 93 kWp, single-Si, panel, mounted, on roof | 3.8094e-09 | CH | unit |  | technosphere | 0 | photovoltaic slanted-roof installation, 93 kWp, single-Si, panel, mounted, on roof | (2,2,1,1,1,3); Calculation with average annual yield and share of technologies. Lifetime: 30a.
market for tap water | 0.0037026 | Europe without Switzerland | kilogram |  | technosphere | 0 | tap water | (2,2,1,1,1,3); Estimation 20l/m2 panel
treatment of wastewater, from residence, capacity 1.1E10l/year | -3.3323e-06 | CH | cubic meter |  | technosphere | 0 | wastewater, from residence | (2,2,1,1,1,3); Estimation 20l/m2 panel
Activity | electricity production, photovoltaic, commercial
comment | Annual output of grid-connected PV power plants differentiated for roof-top, facade and centralized power plants. Technology and installation type breakdown based on literature (IEA-PVPS Task 1 and Fraunhofer ISE reports) and expert estimates. Average yield based on population-weighted average according to Breyer & Schmid (2010), corrected by performance ratio as specified in IEA-PVPS Task 12 methodology guidelines. The lifetime of PV systems is estimated at 30 years based on the PEFCR PV electricity. Production mix of photovoltaic electricity in the country. Annual output, Roof-Top: 971, Annual output, Facade: 680 kWh/kWp, Annual output, centralized PV systems: 1030 kWh/kWp. Amount of solar energy transformed to electricity. Waste heat emission due to losses of electricity in the system. Technology: Electricity production with grid-connected photovoltaic power plants. Time period: Time of publications Production volume: Unknown. Sampling: Statistical data and model calculations Extrapolations: Use of PV technology data investigated for other countries (Switzerland). Correction of average yield with Swiss data. Uncertainty: None
location | ES
production amount | 1
reference product | electricity, low voltage
source | Fthenakis, V., Leccisi, E., & Frischknecht, Rolf; Stolz, Philippe; Krebs, Luana; de Wild-Scholten, Mariska; Sinha, P. (2021). Life Cycle Inventories and Life Cycle Assessments of Photovoltaic Systems 2020 Task 12 PV Sustainability. Progress in Photovoltaics: Research and Applications, 29(10), 1068–1077. www.iea-pvps.org
type | process
unit | kilowatt hour
Exchanges
name | amount | location | unit | categories | type | uncertainty type | reference product | comment
Energy, solar, converted | 3.8503 |  | megajoule | natural resource::in air | biosphere | 0 |  | (2,2,1,1,1,3); Energy loss in the system
Heat, waste | 0.25027 |  | megajoule | air | biosphere | 0 |  | (1,na,na,na,na,na); Calculation with average annual output and share of technologies; Average degradation of 10.5% included
electricity production, photovoltaic, commercial | 1 | ES | kilowatt hour | photovoltaic::power plants | production | 0 | electricity, low voltage
photovoltaic flat-roof installation, 156 kWp, multi-Si, on roof | 1.7939e-09 | CH | unit |  | technosphere | 0 | photovoltaic flat-roof installation, 156 kWp, multi-Si, on roof | (2,2,1,1,1,3); Calculation with average annual yield and share of technologies. Lifetime: 30a.
photovoltaic flat-roof installation, 156 kWp, single-Si, on roof | 9.4756e-10 | CH | unit |  | technosphere | 0 | photovoltaic flat-roof installation, 156 kWp, single-Si, on roof | (2,2,1,1,1,3); Calculation with average annual yield and share of technologies. Lifetime: 30a.
photovoltaic open ground installation, 570 kWp, CIS, on open ground | 7.2416e-10 | RER | unit |  | technosphere | 0 | photovoltaic open ground installation, 570 kWp, CIS, on open ground | (2,2,1,1,1,3); Calculation with average annual yield and share of technologies. Lifetime: 30a.
photovoltaic open ground installation, 570 kWp, CdTe, on open ground | 8.7849e-10 | RER | unit |  | technosphere | 0 | photovoltaic open ground installation, 570 kWp, CdTe, on open ground | (2,2,1,1,1,3); Calculation with average annual yield and share of technologies. Lifetime: 30a.
photovoltaic open ground installation, 570 kWp, micro-Si, on open ground | 1.1436e-10 | RER | unit |  | technosphere | 0 | photovoltaic open ground installation, 570 kWp, micro-Si, on open ground | (2,2,1,1,1,3); Calculation with average annual yield and share of technologies. Lifetime: 30a.
photovoltaic open ground installation, 570 kWp, multi-Si, on open ground | 2.3189e-08 | RER | unit |  | technosphere | 0 | photovoltaic open ground installation, 570 kWp, multi-Si, on open ground | (2,2,1,1,1,3); Calculation with average annual yield and share of technologies. Lifetime: 30a.
photovoltaic open ground installation, 570 kWp, single-Si, on open ground | 1.2307e-08 | RER | unit |  | technosphere | 0 | photovoltaic open ground installation, 570 kWp, single-Si, on open ground | (2,2,1,1,1,3); Calculation with average annual yield and share of technologies. Lifetime: 30a.
photovoltaic slanted-roof installation, 93 kWp, multi-Si, laminated, integrated, on roof | 2.8588e-10 | CH | unit |  | technosphere | 0 | photovoltaic slanted-roof installation, 93 kWp, multi-Si, laminated, integrated, on roof | (2,2,1,1,1,3); Calculation with average annual yield and share of technologies. Lifetime: 30a.
photovoltaic slanted-roof installation, 93 kWp, multi-Si, panel, mounted, on roof | 3.3435e-09 | CH | unit |  | technosphere | 0 | photovoltaic slanted-roof installation, 93 kWp, multi-Si, panel, mounted, on roof | (2,2,1,1,1,3); Calculation with average annual yield and share of technologies. Lifetime: 30a.
photovoltaic slanted-roof installation, 93 kWp, single-Si, laminated, integrated, on roof | 1.0596e-10 | CH | unit |  | technosphere | 0 | photovoltaic slanted-roof installation, 93 kWp, single-Si, laminated, integrated, on roof | (2,2,1,1,1,3); Calculation with average annual yield and share of technologies. Lifetime: 30a.
photovoltaic slanted-roof installation, 93 kWp, single-Si, panel, mounted, on roof | 1.7669e-09 | CH | unit |  | technosphere | 0 | photovoltaic slanted-roof installation, 93 kWp, single-Si, panel, mounted, on roof | (2,2,1,1,1,3); Calculation with average annual yield and share of technologies. Lifetime: 30a.
market for tap water | 0.0037026 | Europe without Switzerland | kilogram |  | technosphere | 0 | tap water | (2,2,1,1,1,3); Estimation 20l/m2 panel
treatment of wastewater, from residence, capacity 1.1E10l/year | -3.3323e-06 | CH | cubic meter |  | technosphere | 0 | wastewater, from residence | (2,2,1,1,1,3); Estimation 20l/m2 panel
Activity | electricity production, photovoltaic, commercial
comment | Annual output of grid-connected PV power plants differentiated for roof-top, facade and centralized power plants. Technology and installation type breakdown based on literature (IEA-PVPS Task 1 and Fraunhofer ISE reports) and expert estimates. Average yield based on population-weighted average according to Breyer & Schmid (2010), corrected by performance ratio as specified in IEA-PVPS Task 12 methodology guidelines. The lifetime of PV systems is estimated at 30 years based on the PEFCR PV electricity. Production mix of photovoltaic electricity in the country. Annual output, Roof-Top: 971, Annual output, Facade: 680 kWh/kWp, Annual output, centralized PV systems: 1030 kWh/kWp. Amount of solar energy transformed to electricity. Waste heat emission due to losses of electricity in the system. Technology: Electricity production with grid-connected photovoltaic power plants. Time period: Time of publications Production volume: Unknown. Sampling: Statistical data and model calculations Extrapolations: Use of PV technology data investigated for other countries (Switzerland). Correction of average yield with Swiss data. Uncertainty: None
location | SE
production amount | 1
reference product | electricity, low voltage
source | Fthenakis, V., Leccisi, E., & Frischknecht, Rolf; Stolz, Philippe; Krebs, Luana; de Wild-Scholten, Mariska; Sinha, P. (2021). Life Cycle Inventories and Life Cycle Assessments of Photovoltaic Systems 2020 Task 12 PV Sustainability. Progress in Photovoltaics: Research and Applications, 29(10), 1068–1077. www.iea-pvps.org
type | process
unit | kilowatt hour
Exchanges
name | amount | location | unit | categories | type | uncertainty type | reference product | comment
Energy, solar, converted | 3.8503 |  | megajoule | natural resource::in air | biosphere | 0 |  | (2,2,1,1,1,3); Energy loss in the system
Heat, waste | 0.25027 |  | megajoule | air | biosphere | 0 |  | (1,na,na,na,na,na); Calculation with average annual output and share of technologies; Average degradation of 10.5% included
electricity production, photovoltaic, commercial | 1 | SE | kilowatt hour | photovoltaic::power plants | production | 0 | electricity, low voltage
photovoltaic flat-roof installation, 156 kWp, multi-Si, on roof | 6.4862e-08 | CH | unit |  | technosphere | 0 | photovoltaic flat-roof installation, 156 kWp, multi-Si, on roof | (2,2,1,1,1,3); Calculation with average annual yield and share of technologies. Lifetime: 30a.
photovoltaic flat-roof installation, 156 kWp, single-Si, on roof | 3.4269e-08 | CH | unit |  | technosphere | 0 | photovoltaic flat-roof installation, 156 kWp, single-Si, on roof | (2,2,1,1,1,3); Calculation with average annual yield and share of technologies. Lifetime: 30a.
photovoltaic open ground installation, 570 kWp, CIS, on open ground | 8.4731e-11 | RER | unit |  | technosphere | 0 | photovoltaic open ground installation, 570 kWp, CIS, on open ground | (2,2,1,1,1,3); Calculation with average annual yield and share of technologies. Lifetime: 30a.
photovoltaic open ground installation, 570 kWp, CdTe, on open ground | 1.03e-10 | RER | unit |  | technosphere | 0 | photovoltaic open ground installation, 570 kWp, CdTe, on open ground | (2,2,1,1,1,3); Calculation with average annual yield and share of technologies. Lifetime: 30a.
photovoltaic open ground installation, 570 kWp, micro-Si, on open ground | 1.3346e-11 | RER | unit |  | technosphere | 0 | photovoltaic open ground installation, 570 kWp, micro-Si, on open ground | (2,2,1,1,1,3); Calculation with average annual yield and share of technologies. Lifetime: 30a.
photovoltaic open ground installation, 570 kWp, multi-Si, on open ground | 2.7139e-09 | RER | unit |  | technosphere | 0 | photovoltaic open ground installation, 570 kWp, multi-Si, on open ground | (2,2,1,1,1,3); Calculation with average annual yield and share of technologies. Lifetime: 30a.
photovoltaic open ground installation, 570 kWp, single-Si, on open ground | 1.4331e-09 | RER | unit |  | technosphere | 0 | photovoltaic open ground installation, 570 kWp, single-Si, on open ground | (2,2,1,1,1,3); Calculation with average annual yield and share of technologies. Lifetime: 30a.
photovoltaic slanted-roof installation, 93 kWp, multi-Si, laminated, integrated, on roof | 1.0311e-08 | CH | unit |  | technosphere | 0 | photovoltaic slanted-roof installation, 93 kWp, multi-Si, laminated, integrated, on roof | (2,2,1,1,1,3); Calculation with average annual yield and share of technologies. Lifetime: 30a.
photovoltaic slanted-roof installation, 93 kWp, multi-Si, panel, mounted, on roof | 1.2044e-07 | CH | unit |  | technosphere | 0 | photovoltaic slanted-roof installation, 93 kWp, multi-Si, panel, mounted, on roof | (2,2,1,1,1,3); Calculation with average annual yield and share of technologies. Lifetime: 30a.
photovoltaic slanted-roof installation, 93 kWp, single-Si, laminated, integrated, on roof | 3.8342e-09 | CH | unit |  | technosphere | 0 | photovoltaic slanted-roof installation, 93 kWp, single-Si, laminated, integrated, on roof | (2,2,1,1,1,3); Calculation with average annual yield and share of technologies. Lifetime: 30a.
photovoltaic slanted-roof installation, 93 kWp, single-Si, panel, mounted, on roof | 6.4e-08 | CH | unit |  | technosphere | 0 | photovoltaic slanted-roof installation, 93 kWp, single-Si, panel, mounted, on roof | (2,2,1,1,1,3); Calculation with average annual yield and share of technologies. Lifetime: 30a.
market for tap water | 0.0037026 | Europe without Switzerland | kilogram |  | technosphere | 0 | tap water | (2,2,1,1,1,3); Estimation 20l/m2 panel
treatment of wastewater, from residence, capacity 1.1E10l/year | -3.3323e-06 | CH | cubic meter |  | technosphere | 0 | wastewater, from residence | (2,2,1,1,1,3); Estimation 20l/m2 panel
Activity | electricity production, photovoltaic, commercial
comment | Annual output of grid-connected PV power plants differentiated for roof-top, facade and centralized power plants. Technology and installation type breakdown based on literature (IEA-PVPS Task 1 and Fraunhofer ISE reports) and expert estimates. Average yield based on population-weighted average according to Breyer & Schmid (2010), corrected by performance ratio as specified in IEA-PVPS Task 12 methodology guidelines. The lifetime of PV systems is estimated at 30 years based on the PEFCR PV electricity. Production mix of photovoltaic electricity in the country. Annual output, Roof-Top: 971, Annual output, Facade: 680 kWh/kWp, Annual output, centralized PV systems: 1030 kWh/kWp. Amount of solar energy transformed to electricity. Waste heat emission due to losses of electricity in the system. Technology: Electricity production with grid-connected photovoltaic power plants. Time period: Time of publications Production volume: Unknown. Sampling: Statistical data and model calculations Extrapolations: Use of PV technology data investigated for other countries (Switzerland). Correction of average yield with Swiss data. Uncertainty: None
location | CH
production amount | 1
reference product | electricity, low voltage
source | Fthenakis, V., Leccisi, E., & Frischknecht, Rolf; Stolz, Philippe; Krebs, Luana; de Wild-Scholten, Mariska; Sinha, P. (2021). Life Cycle Inventories and Life Cycle Assessments of Photovoltaic Systems 2020 Task 12 PV Sustainability. Progress in Photovoltaics: Research and Applications, 29(10), 1068–1077. www.iea-pvps.org
type | process
unit | kilowatt hour
Exchanges
name | amount | location | unit | categories | type | uncertainty type | reference product | comment
Energy, solar, converted | 3.8503 |  | megajoule | natural resource::in air | biosphere | 0 |  | (2,2,1,1,1,3); Energy loss in the system
Heat, waste | 0.25027 |  | megajoule | air | biosphere | 0 |  | (1,na,na,na,na,na); Calculation with average annual output and share of technologies; Average degradation of 10.5% included
electricity production, photovoltaic, commercial | 1 | CH | kilowatt hour | photovoltaic::power plants | production | 0 | electricity, low voltage
photovoltaic flat-roof installation, 156 kWp, multi-Si, on roof | 7.1508e-08 | CH | unit |  | technosphere | 0 | photovoltaic flat-roof installation, 156 kWp, multi-Si, on roof | (2,2,1,1,1,3); Calculation with average annual yield and share of technologies. Lifetime: 30a.
photovoltaic flat-roof installation, 156 kWp, single-Si, on roof | 3.7999e-08 | CH | unit |  | technosphere | 0 | photovoltaic flat-roof installation, 156 kWp, single-Si, on roof | (2,2,1,1,1,3); Calculation with average annual yield and share of technologies. Lifetime: 30a.
photovoltaic open ground installation, 570 kWp, CIS, on open ground | 1.1889e-11 | RER | unit |  | technosphere | 0 | photovoltaic open ground installation, 570 kWp, CIS, on open ground | (2,2,1,1,1,3); Calculation with average annual yield and share of technologies. Lifetime: 30a.
photovoltaic open ground installation, 570 kWp, CdTe, on open ground | 1.4374e-11 | RER | unit |  | technosphere | 0 | photovoltaic open ground installation, 570 kWp, CdTe, on open ground | (2,2,1,1,1,3); Calculation with average annual yield and share of technologies. Lifetime: 30a.
photovoltaic open ground installation, 570 kWp, micro-Si, on open ground | 1.8721e-12 | RER | unit |  | technosphere | 0 | photovoltaic open ground installation, 570 kWp, micro-Si, on open ground | (2,2,1,1,1,3); Calculation with average annual yield and share of technologies. Lifetime: 30a.
photovoltaic open ground installation, 570 kWp, multi-Si, on open ground | 3.7974e-10 | RER | unit |  | technosphere | 0 | photovoltaic open ground installation, 570 kWp, multi-Si, on open ground | (2,2,1,1,1,3); Calculation with average annual yield and share of technologies. Lifetime: 30a.
photovoltaic open ground installation, 570 kWp, single-Si, on open ground | 2.0052e-10 | RER | unit |  | technosphere | 0 | photovoltaic open ground installation, 570 kWp, single-Si, on open ground | (2,2,1,1,1,3); Calculation with average annual yield and share of technologies. Lifetime: 30a.
photovoltaic slanted-roof installation, 93 kWp, multi-Si, laminated, integrated, on roof | 6.674e-08 | CH | unit |  | technosphere | 0 | photovoltaic slanted-roof installation, 93 kWp, multi-Si, laminated, integrated, on roof | (2,2,1,1,1,3); Calculation with average annual yield and share of technologies. Lifetime: 30a.
photovoltaic slanted-roof installation, 93 kWp, multi-Si, panel, mounted, on roof | 7.0694e-08 | CH | unit |  | technosphere | 0 | photovoltaic slanted-roof installation, 93 kWp, multi-Si, panel, mounted, on roof | (2,2,1,1,1,3); Calculation with average annual yield and share of technologies. Lifetime: 30a.
photovoltaic slanted-roof installation, 93 kWp, single-Si, laminated, integrated, on roof | 2.4743e-08 | CH | unit |  | technosphere | 0 | photovoltaic slanted-roof installation, 93 kWp, single-Si, laminated, integrated, on roof | (2,2,1,1,1,3); Calculation with average annual yield and share of technologies. Lifetime: 30a.
photovoltaic slanted-roof installation, 93 kWp, single-Si, panel, mounted, on roof | 3.7433e-08 | CH | unit |  | technosphere | 0 | photovoltaic slanted-roof installation, 93 kWp, single-Si, panel, mounted, on roof | (2,2,1,1,1,3); Calculation with average annual yield and share of technologies. Lifetime: 30a.
market for tap water | 0.0037026 | Europe without Switzerland | kilogram |  | technosphere | 0 | tap water | (2,2,1,1,1,3); Estimation 20l/m2 panel
treatment of wastewater, from residence, capacity 1.1E10l/year | -3.3323e-06 | CH | cubic meter |  | technosphere | 0 | wastewater, from residence | (2,2,1,1,1,3); Estimation 20l/m2 panel
Activity | electricity production, photovoltaic, commercial
comment | Annual output of grid-connected PV power plants differentiated for roof-top, facade and centralized power plants. Technology and installation type breakdown based on literature (IEA-PVPS Task 1 and Fraunhofer ISE reports) and expert estimates. Average yield based on population-weighted average according to Breyer & Schmid (2010), corrected by performance ratio as specified in IEA-PVPS Task 12 methodology guidelines. The lifetime of PV systems is estimated at 30 years based on the PEFCR PV electricity. Production mix of photovoltaic electricity in the country. Annual output, Roof-Top: 971, Annual output, Facade: 680 kWh/kWp, Annual output, centralized PV systems: 1030 kWh/kWp. Amount of solar energy transformed to electricity. Waste heat emission due to losses of electricity in the system. Technology: Electricity production with grid-connected photovoltaic power plants. Time period: Time of publications Production volume: Unknown. Sampling: Statistical data and model calculations Extrapolations: Use of PV technology data investigated for other countries (Switzerland). Correction of average yield with Swiss data. Uncertainty: None
location | TH
production amount | 1
reference product | electricity, low voltage
source | Fthenakis, V., Leccisi, E., & Frischknecht, Rolf; Stolz, Philippe; Krebs, Luana; de Wild-Scholten, Mariska; Sinha, P. (2021). Life Cycle Inventories and Life Cycle Assessments of Photovoltaic Systems 2020 Task 12 PV Sustainability. Progress in Photovoltaics: Research and Applications, 29(10), 1068–1077. www.iea-pvps.org
type | process
unit | kilowatt hour
Exchanges
name | amount | location | unit | categories | type | uncertainty type | reference product | comment
Energy, solar, converted | 3.8503 |  | megajoule | natural resource::in air | biosphere | 0 |  | (2,2,1,1,1,3); Energy loss in the system
Heat, waste | 0.25027 |  | megajoule | air | biosphere | 0 |  | (1,na,na,na,na,na); Calculation with average annual output and share of technologies; Average degradation of 10.5% included
electricity production, photovoltaic, commercial | 1 | TH | kilowatt hour | photovoltaic::power plants | production | 0 | electricity, low voltage
photovoltaic flat-roof installation, 156 kWp, multi-Si, on roof | 5.427e-09 | CH | unit |  | technosphere | 0 | photovoltaic flat-roof installation, 156 kWp, multi-Si, on roof | (2,2,1,1,1,3); Calculation with average annual yield and share of technologies. Lifetime: 30a.
photovoltaic flat-roof installation, 156 kWp, single-Si, on roof | 2.8797e-09 | CH | unit |  | technosphere | 0 | photovoltaic flat-roof installation, 156 kWp, single-Si, on roof | (2,2,1,1,1,3); Calculation with average annual yield and share of technologies. Lifetime: 30a.
photovoltaic open ground installation, 570 kWp, CIS, on open ground | 6.5779e-10 | RER | unit |  | technosphere | 0 | photovoltaic open ground installation, 570 kWp, CIS, on open ground | (2,2,1,1,1,3); Calculation with average annual yield and share of technologies. Lifetime: 30a.
photovoltaic open ground installation, 570 kWp, CdTe, on open ground | 7.967e-10 | RER | unit |  | technosphere | 0 | photovoltaic open ground installation, 570 kWp, CdTe, on open ground | (2,2,1,1,1,3); Calculation with average annual yield and share of technologies. Lifetime: 30a.
photovoltaic open ground installation, 570 kWp, micro-Si, on open ground | 1.0377e-10 | RER | unit |  | technosphere | 0 | photovoltaic open ground installation, 570 kWp, micro-Si, on open ground | (2,2,1,1,1,3); Calculation with average annual yield and share of technologies. Lifetime: 30a.
photovoltaic open ground installation, 570 kWp, multi-Si, on open ground | 2.1041e-08 | RER | unit |  | technosphere | 0 | photovoltaic open ground installation, 570 kWp, multi-Si, on open ground | (2,2,1,1,1,3); Calculation with average annual yield and share of technologies. Lifetime: 30a.
photovoltaic open ground installation, 570 kWp, single-Si, on open ground | 1.1154e-08 | RER | unit |  | technosphere | 0 | photovoltaic open ground installation, 570 kWp, single-Si, on open ground | (2,2,1,1,1,3); Calculation with average annual yield and share of technologies. Lifetime: 30a.
photovoltaic slanted-roof installation, 93 kWp, multi-Si, laminated, integrated, on roof | 8.6843e-10 | CH | unit |  | technosphere | 0 | photovoltaic slanted-roof installation, 93 kWp, multi-Si, laminated, integrated, on roof | (2,2,1,1,1,3); Calculation with average annual yield and share of technologies. Lifetime: 30a.
photovoltaic slanted-roof installation, 93 kWp, multi-Si, panel, mounted, on roof | 1.0112e-08 | CH | unit |  | technosphere | 0 | photovoltaic slanted-roof installation, 93 kWp, multi-Si, panel, mounted, on roof | (2,2,1,1,1,3); Calculation with average annual yield and share of technologies. Lifetime: 30a.
photovoltaic slanted-roof installation, 93 kWp, single-Si, laminated, integrated, on roof | 3.2114e-10 | CH | unit |  | technosphere | 0 | photovoltaic slanted-roof installation, 93 kWp, single-Si, laminated, integrated, on roof | (2,2,1,1,1,3); Calculation with average annual yield and share of technologies. Lifetime: 30a.
photovoltaic slanted-roof installation, 93 kWp, single-Si, panel, mounted, on roof | 5.3612e-09 | CH | unit |  | technosphere | 0 | photovoltaic slanted-roof installation, 93 kWp, single-Si, panel, mounted, on roof | (2,2,1,1,1,3); Calculation with average annual yield and share of technologies. Lifetime: 30a.
market for tap water | 0.0037026 | Europe without Switzerland | kilogram |  | technosphere | 0 | tap water | (2,2,1,1,1,3); Estimation 20l/m2 panel
treatment of wastewater, from residence, capacity 1.1E10l/year | -3.3323e-06 | CH | cubic meter |  | technosphere | 0 | wastewater, from residence | (2,2,1,1,1,3); Estimation 20l/m2 panel
Activity | electricity production, photovoltaic, commercial
comment | Annual output of grid-connected PV power plants differentiated for roof-top, facade and centralized power plants. Technology and installation type breakdown based on literature (IEA-PVPS Task 1 and Fraunhofer ISE reports) and expert estimates. Average yield based on population-weighted average according to Breyer & Schmid (2010), corrected by performance ratio as specified in IEA-PVPS Task 12 methodology guidelines. The lifetime of PV systems is estimated at 30 years based on the PEFCR PV electricity. Production mix of photovoltaic electricity in the country. Annual output, Roof-Top: 971, Annual output, Facade: 680 kWh/kWp, Annual output, centralized PV systems: 1030 kWh/kWp. Amount of solar energy transformed to electricity. Waste heat emission due to losses of electricity in the system. Technology: Electricity production with grid-connected photovoltaic power plants. Time period: Time of publications Production volume: Unknown. Sampling: Statistical data and model calculations Extrapolations: Use of PV technology data investigated for other countries (Switzerland). Correction of average yield with Swiss data. Uncertainty: None
location | TR
production amount | 1
reference product | electricity, low voltage
source | Fthenakis, V., Leccisi, E., & Frischknecht, Rolf; Stolz, Philippe; Krebs, Luana; de Wild-Scholten, Mariska; Sinha, P. (2021). Life Cycle Inventories and Life Cycle Assessments of Photovoltaic Systems 2020 Task 12 PV Sustainability. Progress in Photovoltaics: Research and Applications, 29(10), 1068–1077. www.iea-pvps.org
type | process
unit | kilowatt hour
Exchanges
name | amount | location | unit | categories | type | uncertainty type | reference product | comment
Energy, solar, converted | 3.8503 |  | megajoule | natural resource::in air | biosphere | 0 |  | (2,2,1,1,1,3); Energy loss in the system
Heat, waste | 0.25027 |  | megajoule | air | biosphere | 0 |  | (1,na,na,na,na,na); Calculation with average annual output and share of technologies; Average degradation of 10.5% included
electricity production, photovoltaic, commercial | 1 | TR | kilowatt hour | photovoltaic::power plants | production | 0 | electricity, low voltage
photovoltaic flat-roof installation, 156 kWp, multi-Si, on roof | 4.2323e-12 | CH | unit |  | technosphere | 0 | photovoltaic flat-roof installation, 156 kWp, multi-Si, on roof | (2,2,1,1,1,3); Calculation with average annual yield and share of technologies. Lifetime: 30a.
photovoltaic flat-roof installation, 156 kWp, single-Si, on roof | 2.2316e-12 | CH | unit |  | technosphere | 0 | photovoltaic flat-roof installation, 156 kWp, single-Si, on roof | (2,2,1,1,1,3); Calculation with average annual yield and share of technologies. Lifetime: 30a.
photovoltaic open ground installation, 570 kWp, CIS, on open ground | 7.7501e-10 | RER | unit |  | technosphere | 0 | photovoltaic open ground installation, 570 kWp, CIS, on open ground | (2,2,1,1,1,3); Calculation with average annual yield and share of technologies. Lifetime: 30a.
photovoltaic open ground installation, 570 kWp, CdTe, on open ground | 9.3796e-10 | RER | unit |  | technosphere | 0 | photovoltaic open ground installation, 570 kWp, CdTe, on open ground | (2,2,1,1,1,3); Calculation with average annual yield and share of technologies. Lifetime: 30a.
photovoltaic open ground installation, 570 kWp, micro-Si, on open ground | 1.2241e-10 | RER | unit |  | technosphere | 0 | photovoltaic open ground installation, 570 kWp, micro-Si, on open ground | (2,2,1,1,1,3); Calculation with average annual yield and share of technologies. Lifetime: 30a.
photovoltaic open ground installation, 570 kWp, multi-Si, on open ground | 2.48e-08 | RER | unit |  | technosphere | 0 | photovoltaic open ground installation, 570 kWp, multi-Si, on open ground | (2,2,1,1,1,3); Calculation with average annual yield and share of technologies. Lifetime: 30a.
photovoltaic open ground installation, 570 kWp, single-Si, on open ground | 1.3116e-08 | RER | unit |  | technosphere | 0 | photovoltaic open ground installation, 570 kWp, single-Si, on open ground | (2,2,1,1,1,3); Calculation with average annual yield and share of technologies. Lifetime: 30a.
photovoltaic slanted-roof installation, 93 kWp, multi-Si, laminated, integrated, on roof | 6.7532e-13 | CH | unit |  | technosphere | 0 | photovoltaic slanted-roof installation, 93 kWp, multi-Si, laminated, integrated, on roof | (2,2,1,1,1,3); Calculation with average annual yield and share of technologies. Lifetime: 30a.
photovoltaic slanted-roof installation, 93 kWp, multi-Si, panel, mounted, on roof | 7.8739e-12 | CH | unit |  | technosphere | 0 | photovoltaic slanted-roof installation, 93 kWp, multi-Si, panel, mounted, on roof | (2,2,1,1,1,3); Calculation with average annual yield and share of technologies. Lifetime: 30a.
photovoltaic slanted-roof installation, 93 kWp, single-Si, laminated, integrated, on roof | 2.5041e-13 | CH | unit |  | technosphere | 0 | photovoltaic slanted-roof installation, 93 kWp, single-Si, laminated, integrated, on roof | (2,2,1,1,1,3); Calculation with average annual yield and share of technologies. Lifetime: 30a.
photovoltaic slanted-roof installation, 93 kWp, single-Si, panel, mounted, on roof | 4.1822e-12 | CH | unit |  | technosphere | 0 | photovoltaic slanted-roof installation, 93 kWp, single-Si, panel, mounted, on roof | (2,2,1,1,1,3); Calculation with average annual yield and share of technologies. Lifetime: 30a.
market for tap water | 0.0037026 | Europe without Switzerland | kilogram |  | technosphere | 0 | tap water | (2,2,1,1,1,3); Estimation 20l/m2 panel
treatment of wastewater, from residence, capacity 1.1E10l/year | -3.3323e-06 | CH | cubic meter |  | technosphere | 0 | wastewater, from residence | (2,2,1,1,1,3); Estimation 20l/m2 panel
Activity | electricity production, photovoltaic, commercial
comment | Annual output of grid-connected PV power plants differentiated for roof-top, facade and centralized power plants. Technology and installation type breakdown based on literature (IEA-PVPS Task 1 and Fraunhofer ISE reports) and expert estimates. Average yield based on population-weighted average according to Breyer & Schmid (2010), corrected by performance ratio as specified in IEA-PVPS Task 12 methodology guidelines. The lifetime of PV systems is estimated at 30 years based on the PEFCR PV electricity. Production mix of photovoltaic electricity in the country. Annual output, Roof-Top: 971, Annual output, Facade: 680 kWh/kWp, Annual output, centralized PV systems: 1030 kWh/kWp. Amount of solar energy transformed to electricity. Waste heat emission due to losses of electricity in the system. Technology: Electricity production with grid-connected photovoltaic power plants. Time period: Time of publications Production volume: Unknown. Sampling: Statistical data and model calculations Extrapolations: Use of PV technology data investigated for other countries (Switzerland). Correction of average yield with Swiss data. Uncertainty: None
location | GB
production amount | 1
reference product | electricity, low voltage
source | Fthenakis, V., Leccisi, E., & Frischknecht, Rolf; Stolz, Philippe; Krebs, Luana; de Wild-Scholten, Mariska; Sinha, P. (2021). Life Cycle Inventories and Life Cycle Assessments of Photovoltaic Systems 2020 Task 12 PV Sustainability. Progress in Photovoltaics: Research and Applications, 29(10), 1068–1077. www.iea-pvps.org
type | process
unit | kilowatt hour
Exchanges
name | amount | location | unit | categories | type | uncertainty type | reference product | comment
Energy, solar, converted | 3.8503 |  | megajoule | natural resource::in air | biosphere | 0 |  | (2,2,1,1,1,3); Energy loss in the system
Heat, waste | 0.25027 |  | megajoule | air | biosphere | 0 |  | (1,na,na,na,na,na); Calculation with average annual output and share of technologies; Average degradation of 10.5% included
electricity production, photovoltaic, commercial | 1 | GB | kilowatt hour | photovoltaic::power plants | production | 0 | electricity, low voltage
photovoltaic flat-roof installation, 156 kWp, multi-Si, on roof | 3.9228e-08 | CH | unit |  | technosphere | 0 | photovoltaic flat-roof installation, 156 kWp, multi-Si, on roof | (2,2,1,1,1,3); Calculation with average annual yield and share of technologies. Lifetime: 30a.
photovoltaic flat-roof installation, 156 kWp, single-Si, on roof | 2.0836e-08 | CH | unit |  | technosphere | 0 | photovoltaic flat-roof installation, 156 kWp, single-Si, on roof | (2,2,1,1,1,3); Calculation with average annual yield and share of technologies. Lifetime: 30a.
photovoltaic open ground installation, 570 kWp, CIS, on open ground | 6.0846e-10 | RER | unit |  | technosphere | 0 | photovoltaic open ground installation, 570 kWp, CIS, on open ground | (2,2,1,1,1,3); Calculation with average annual yield and share of technologies. Lifetime: 30a.
photovoltaic open ground installation, 570 kWp, CdTe, on open ground | 7.3629e-10 | RER | unit |  | technosphere | 0 | photovoltaic open ground installation, 570 kWp, CdTe, on open ground | (2,2,1,1,1,3); Calculation with average annual yield and share of technologies. Lifetime: 30a.
photovoltaic open ground installation, 570 kWp, micro-Si, on open ground | 9.6291e-11 | RER | unit |  | technosphere | 0 | photovoltaic open ground installation, 570 kWp, micro-Si, on open ground | (2,2,1,1,1,3); Calculation with average annual yield and share of technologies. Lifetime: 30a.
photovoltaic open ground installation, 570 kWp, multi-Si, on open ground | 1.9507e-08 | RER | unit |  | technosphere | 0 | photovoltaic open ground installation, 570 kWp, multi-Si, on open ground | (2,2,1,1,1,3); Calculation with average annual yield and share of technologies. Lifetime: 30a.
photovoltaic open ground installation, 570 kWp, single-Si, on open ground | 1.0293e-08 | RER | unit |  | technosphere | 0 | photovoltaic open ground installation, 570 kWp, single-Si, on open ground | (2,2,1,1,1,3); Calculation with average annual yield and share of technologies. Lifetime: 30a.
photovoltaic slanted-roof installation, 93 kWp, multi-Si, laminated, integrated, on roof | 6.2938e-09 | CH | unit |  | technosphere | 0 | photovoltaic slanted-roof installation, 93 kWp, multi-Si, laminated, integrated, on roof | (2,2,1,1,1,3); Calculation with average annual yield and share of technologies. Lifetime: 30a.
photovoltaic slanted-roof installation, 93 kWp, multi-Si, panel, mounted, on roof | 7.3354e-08 | CH | unit |  | technosphere | 0 | photovoltaic slanted-roof installation, 93 kWp, multi-Si, panel, mounted, on roof | (2,2,1,1,1,3); Calculation with average annual yield and share of technologies. Lifetime: 30a.
photovoltaic slanted-roof installation, 93 kWp, single-Si, laminated, integrated, on roof | 2.3301e-09 | CH | unit |  | technosphere | 0 | photovoltaic slanted-roof installation, 93 kWp, single-Si, laminated, integrated, on roof | (2,2,1,1,1,3); Calculation with average annual yield and share of technologies. Lifetime: 30a.
photovoltaic slanted-roof installation, 93 kWp, single-Si, panel, mounted, on roof | 3.8834e-08 | CH | unit |  | technosphere | 0 | photovoltaic slanted-roof installation, 93 kWp, single-Si, panel, mounted, on roof | (2,2,1,1,1,3); Calculation with average annual yield and share of technologies. Lifetime: 30a.
market for tap water | 0.0037026 | Europe without Switzerland | kilogram |  | technosphere | 0 | tap water | (2,2,1,1,1,3); Estimation 20l/m2 panel
treatment of wastewater, from residence, capacity 1.1E10l/year | -3.3323e-06 | CH | cubic meter |  | technosphere | 0 | wastewater, from residence | (2,2,1,1,1,3); Estimation 20l/m2 panel
Activity | electricity production, photovoltaic, commercial
comment | Annual output of grid-connected PV power plants differentiated for roof-top, facade and centralized power plants. Technology and installation type breakdown based on literature (IEA-PVPS Task 1 and Fraunhofer ISE reports) and expert estimates. Average yield based on population-weighted average according to Breyer & Schmid (2010), corrected by performance ratio as specified in IEA-PVPS Task 12 methodology guidelines. The lifetime of PV systems is estimated at 30 years based on the PEFCR PV electricity. Production mix of photovoltaic electricity in the country. Annual output, Roof-Top: 971, Annual output, Facade: 680 kWh/kWp, Annual output, centralized PV systems: 1030 kWh/kWp. Amount of solar energy transformed to electricity. Waste heat emission due to losses of electricity in the system. Technology: Electricity production with grid-connected photovoltaic power plants. Time period: Time of publications Production volume: Unknown. Sampling: Statistical data and model calculations Extrapolations: Use of PV technology data investigated for other countries (Switzerland). Correction of average yield with Swiss data. Uncertainty: None
location | US
production amount | 1
reference product | electricity, low voltage
source | Fthenakis, V., Leccisi, E., & Frischknecht, Rolf; Stolz, Philippe; Krebs, Luana; de Wild-Scholten, Mariska; Sinha, P. (2021). Life Cycle Inventories and Life Cycle Assessments of Photovoltaic Systems 2020 Task 12 PV Sustainability. Progress in Photovoltaics: Research and Applications, 29(10), 1068–1077. www.iea-pvps.org
type | process
unit | kilowatt hour
Exchanges
name | amount | location | unit | categories | type | uncertainty type | reference product | comment
Energy, solar, converted | 3.8503 |  | megajoule | natural resource::in air | biosphere | 0 |  | (2,2,1,1,1,3); Energy loss in the system
Heat, waste | 0.25027 |  | megajoule | air | biosphere | 0 |  | (1,na,na,na,na,na); Calculation with average annual output and share of technologies; Average degradation of 10.5% included
electricity production, photovoltaic, commercial | 1 | US | kilowatt hour | photovoltaic::power plants | production | 0 | electricity, low voltage
photovoltaic flat-roof installation, 156 kWp, multi-Si, on roof | 1.3642e-08 | CH | unit |  | technosphere | 0 | photovoltaic flat-roof installation, 156 kWp, multi-Si, on roof | (2,2,1,1,1,3); Calculation with average annual yield and share of technologies. Lifetime: 30a.
photovoltaic flat-roof installation, 156 kWp, single-Si, on roof | 7.5649e-09 | CH | unit |  | technosphere | 0 | photovoltaic flat-roof installation, 156 kWp, single-Si, on roof | (2,2,1,1,1,3); Calculation with average annual yield and share of technologies. Lifetime: 30a.
photovoltaic open ground installation, 570 kWp, CIS, on open ground | 2.3147e-10 | RER | unit |  | technosphere | 0 | photovoltaic open ground installation, 570 kWp, CIS, on open ground | (2,2,1,1,1,3); Calculation with average annual yield and share of technologies. Lifetime: 30a.
photovoltaic open ground installation, 570 kWp, CdTe, on open ground | 8.9201e-09 | RER | unit |  | technosphere | 0 | photovoltaic open ground installation, 570 kWp, CdTe, on open ground | (2,2,1,1,1,3); Calculation with average annual yield and share of technologies. Lifetime: 30a.
photovoltaic open ground installation, 570 kWp, micro-Si, on open ground | 0 | RER | unit |  | technosphere | 0 | photovoltaic open ground installation, 570 kWp, micro-Si, on open ground | (2,2,1,1,1,3); Calculation with average annual yield and share of technologies. Lifetime: 30a.
photovoltaic open ground installation, 570 kWp, multi-Si, on open ground | 1.1893e-08 | RER | unit |  | technosphere | 0 | photovoltaic open ground installation, 570 kWp, multi-Si, on open ground | (2,2,1,1,1,3); Calculation with average annual yield and share of technologies. Lifetime: 30a.
photovoltaic open ground installation, 570 kWp, single-Si, on open ground | 6.3127e-09 | RER | unit |  | technosphere | 0 | photovoltaic open ground installation, 570 kWp, single-Si, on open ground | (2,2,1,1,1,3); Calculation with average annual yield and share of technologies. Lifetime: 30a.
photovoltaic slanted-roof installation, 93 kWp, multi-Si, laminated, integrated, on roof | 1.5618e-09 | CH | unit |  | technosphere | 0 | photovoltaic slanted-roof installation, 93 kWp, multi-Si, laminated, integrated, on roof | (2,2,1,1,1,3); Calculation with average annual yield and share of technologies. Lifetime: 30a.
photovoltaic slanted-roof installation, 93 kWp, multi-Si, panel, mounted, on roof | 2.627e-08 | CH | unit |  | technosphere | 0 | photovoltaic slanted-roof installation, 93 kWp, multi-Si, panel, mounted, on roof | (2,2,1,1,1,3); Calculation with average annual yield and share of technologies. Lifetime: 30a.
photovoltaic slanted-roof installation, 93 kWp, single-Si, laminated, integrated, on roof | 6.0624e-10 | CH | unit |  | technosphere | 0 | photovoltaic slanted-roof installation, 93 kWp, single-Si, laminated, integrated, on roof | (2,2,1,1,1,3); Calculation with average annual yield and share of technologies. Lifetime: 30a.
photovoltaic slanted-roof installation, 93 kWp, single-Si, panel, mounted, on roof | 1.4562e-08 | CH | unit |  | technosphere | 0 | photovoltaic slanted-roof installation, 93 kWp, single-Si, panel, mounted, on roof | (2,2,1,1,1,3); Calculation with average annual yield and share of technologies. Lifetime: 30a.
market for tap water | 0.0037026 | Europe without Switzerland | kilogram |  | technosphere | 0 | tap water | (2,2,1,1,1,3); Estimation 20l/m2 panel
treatment of wastewater, from residence, capacity 1.1E10l/year | -3.3323e-06 | CH | cubic meter |  | technosphere | 0 | wastewater, from residence | (2,2,1,1,1,3); Estimation 20l/m2 panel

## parameters
skip
| source | https://www.researchgate.net/publication/347999880_Life_Cycle_Inventories_and_Life_Cycle_Assessments_of_Photovoltaic_Systems_2020_Task_12_PV_Sustainability?channel=doi&linkId=5fec5fa4a6fdccdcb81714bd&showFulltext=true
| shares |  | Residential | [17 empty] | Commercial | [11 empty] | Sum
|  |  | photovoltaic facade installation, 3kWp, single-Si, laminated, integrated, at building | photovoltaic facade installation, 3kWp, single-Si, panel, mounted, at building | photovoltaic facade installation, 3kWp, multi-Si, laminated, integrated, at building | photovoltaic facade installation, 3kWp, multi-Si, panel, mounted, at building | photovoltaic flat-roof installation, 3kWp, single-Si, on roof | photovoltaic flat-roof installation, 3kWp, multi-Si, on roof | photovoltaic slanted-roof installation, 3kWp, CdTe, laminated, integrated, on roof | 3kWp slanted-roof installation, CdTe, panel, mounted, on roof | 3kWp slanted-roof installation, CIS, laminated, integrated, on roof | photovoltaic slanted-roof installation, 3kWp, CIS, panel, mounted, on roof | 3kWp slanted-roof installation, micro-Si, laminated, integrated, on roof | 3kWp slanted-roof installation, micro-Si, panel, mounted, on roof | photovoltaic slanted-roof installation, 3kWp, single-Si, laminated, integrated, on roof | photovoltaic slanted-roof installation, 3kWp, single-Si, panel, mounted, on roof | photovoltaic slanted-roof installation, 3kWp, multi-Si, laminated, integrated, on roof | photovoltaic slanted-roof installation, 3kWp, multi-Si, panel, mounted, on roof | sum |  | 156 kWp flat-roof installation, single-Si, on roof | 156 kWp flat-roof installation, multi-Si, on roof | 93 kWp slanted-roof installation, single-Si, laminated, integrated, on roof | 93 kWp slanted-roof installation, single-Si, panel, mounted, on roof | 93 kWp slanted-roof installation, multi-Si, laminated, integrated, on roof | 93 kWp slanted-roof installation, multi-Si, panel, mounted, on roof | 570 kWp open ground installation, single-Si, on open ground | 570 kWp open ground installation, multi-Si, on open ground | 570 kWp open ground installation, CdTe, on open ground | 570 kWp open ground installation, CIS, on open ground | 570 kWp open ground installation, micro-Si, on open ground | sum
| Australia | AU | 0.00255 | 0.00255 | 0.00482 | 0.00482 | 0.0383 | 0.0723 | 0.000984 | 0.0164 | 0.000813 | 0.0136 | 0.000128 | 0.00214 | 0.00189 | 0.0314 | 0.00356 | 0.0593 | 0.25556 |  | 0.0766 | 0.145 | 0.00511 | 0.0851 | 0.00964 | 0.161 | 0.0868 | 0.164 | 0.0062 | 0.00512 | 0.000808 | 0.74538 | 1.2565
| Austria | AT | 0.000419 | 0 | 0.00643 | 0 | 0.00998 | 0.153 | 0.000301 | 0.00992 | 0.000249 | 0.0082 | 3.93e-05 | 0.00129 | 0.000267 | 0.00879 | 0.00409 | 0.135 | 0.33798 |  | 0.02 | 0.306 | 0.000606 | 0.02 | 0.00929 | 0.306 | 0 | 0 | 0 | 0 | 0 | 0.6619 | 1.3378
| Belgium | BE | 0.00285 | 0.00285 | 0.00537 | 0.00537 | 0.0427 | 0.0806 | 0.0011 | 0.0183 | 0.000906 | 0.0151 | 0.000143 | 0.00239 | 0.0021 | 0.035 | 0.00397 | 0.0662 | 0.28495 |  | 0.0854 | 0.161 | 0.00569 | 0.0948 | 0.0107 | 0.179 | 0.0588 | 0.111 | 0.0042 | 0.00347 | 0.000548 | 0.71461 | 1.2845
| Canada | CA | 0.00121 | 0.00121 | 0.00229 | 0.00229 | 0.0182 | 0.0344 | 0.000468 | 0.0078 | 0.000387 | 0.00645 | 6.11e-05 | 0.00102 | 0.000897 | 0.0149 | 0.00169 | 0.0282 | 0.12147 |  | 0.0364 | 0.0688 | 0.00243 | 0.0405 | 0.00459 | 0.0764 | 0.214 | 0.405 | 0.0153 | 0.0127 | 0.002 | 0.87812 | 1.1211
| Chile | CL | 3.21e-05 | 3.21e-05 | 6.07e-05 | 6.07e-05 | 0.000482 | 0.00091 | 1.24e-05 | 0.000206 | 1.02e-05 | 0.000171 | 1.62e-06 | 2.69e-05 | 2.37e-05 | 0.000396 | 4.48e-05 | 0.000747 | 0.0032172 |  | 0.000964 | 0.00182 | 6.43e-05 | 0.00107 | 0.000121 | 0.00202 | 0.327 | 0.618 | 0.0234 | 0.0193 | 0.00305 | 0.99681 | 1.0032
| China | CN | 0.001 | 0.001 | 0.00189 | 0.00189 | 0.015 | 0.0284 | 0.000168 | 0.00279 | 0.000138 | 0.00231 | 2.19e-05 | 0.000364 | 0.000889 | 0.0148 | 0.00168 | 0.028 | 0.10034 |  | 0.0301 | 0.0568 | 0.00201 | 0.0334 | 0.00379 | 0.0631 | 0.241 | 0.455 | 0.00726 | 0.006 | 0.000947 | 0.89941 | 1.1001
| Czech | CZ | 0.00216 | 0.00216 | 0.00408 | 0.00408 | 0.0324 | 0.0612 | 0.000833 | 0.0139 | 0.000688 | 0.0115 | 0.000109 | 0.00181 | 0.0016 | 0.0266 | 0.00301 | 0.0502 | 0.21633 |  | 0.0648 | 0.122 | 0.00432 | 0.072 | 0.00816 | 0.136 | 0.124 | 0.235 | 0.00887 | 0.00733 | 0.00116 | 0.78364 | 1.2163
| Denmark | DK | 0.00254 | 0.00254 | 0.0048 | 0.0048 | 0.0381 | 0.0719 | 0.000979 | 0.0163 | 0.000809 | 0.0135 | 0.000128 | 0.00213 | 0.00188 | 0.0313 | 0.00354 | 0.059 | 0.25425 |  | 0.0762 | 0.144 | 0.00508 | 0.0847 | 0.00959 | 0.16 | 0.088 | 0.166 | 0.00629 | 0.00519 | 0.00082 | 0.74587 | 1.2544
| Finland | FI | 0.00346 | 0.00346 | 0.00654 | 0.00654 | 0.0519 | 0.0981 | 0.00134 | 0.0223 | 0.0011 | 0.0184 | 0.000174 | 0.0029 | 0.00256 | 0.0426 | 0.00483 | 0.0805 | 0.3467 |  | 0.104 | 0.196 | 0.00692 | 0.115 | 0.0131 | 0.218 | 0 | 0 | 0 | 0 | 0 | 0.65302 | 1.3464
| France | FR | 0.00207 | 0.00207 | 0.00391 | 0.00391 | 0.0311 | 0.0587 | 0.000799 | 0.0133 | 0.00066 | 0.011 | 0.000104 | 0.00174 | 0.00153 | 0.0255 | 0.00289 | 0.0481 | 0.20738 |  | 0.0621 | 0.117 | 0.00414 | 0.069 | 0.00782 | 0.13 | 0.133 | 0.251 | 0.00948 | 0.00783 | 0.00124 | 0.79261 | 1.2074
| Germany | DE | 0.00258 | 0.00258 | 0.00487 | 0.00487 | 0.0387 | 0.0731 | 0.000995 | 0.0166 | 0.000822 | 0.0137 | 0.00013 | 0.00216 | 0.00191 | 0.0318 | 0.0036 | 0.06 | 0.25842 |  | 0.0774 | 0.146 | 0.00516 | 0.086 | 0.00974 | 0.162 | 0.0841 | 0.159 | 0.00601 | 0.00496 | 0.000784 | 0.74115 | 1.258
| Greece | GR | 0.00216 | 0.00216 | 0.00408 | 0.00408 | 0.0324 | 0.0612 | 0.000833 | 0.0139 | 0.000688 | 0.0115 | 0.000109 | 0.00181 | 0.0016 | 0.0266 | 0.00301 | 0.0502 | 0.21633 |  | 0.0648 | 0.122 | 0.00432 | 0.072 | 0.00816 | 0.136 | 0.124 | 0.235 | 0.00887 | 0.00733 | 0.00116 | 0.78364 | 1.2163
| Hungary | HU | 0.00216 | 0.00216 | 0.00408 | 0.00408 | 0.0324 | 0.0612 | 0.000833 | 0.0139 | 0.000688 | 0.0115 | 0.000109 | 0.00181 | 0.0016 | 0.0266 | 0.00301 | 0.0502 | 0.21633 |  | 0.0648 | 0.122 | 0.00432 | 0.072 | 0.00816 | 0.136 | 0.124 | 0.235 | 0.00887 | 0.00733 | 0.00116 | 0.78364 | 1.2163
| Ireland | IE | 0.00216 | 0.00216 | 0.00408 | 0.00408 | 0.0324 | 0.0612 | 0.000833 | 0.0139 | 0.000688 | 0.0115 | 0.000109 | 0.00181 | 0.0016 | 0.0266 | 0.00301 | 0.0502 | 0.21633 |  | 0.0648 | 0.122 | 0.00432 | 0.072 | 0.00816 | 0.136 | 0.124 | 0.235 | 0.00887 | 0.00733 | 0.00116 | 0.78364 | 1.2163
| Israel | IL | 0.00134 | 0.00134 | 0.00252 | 0.00252 | 0.02 | 0.0378 | 0.000515 | 0.00859 | 0.000426 | 0.00709 | 6.72e-05 | 0.00112 | 0.000987 | 0.0164 | 0.00186 | 0.0311 | 0.13368 |  | 0.0401 | 0.0757 | 0.00267 | 0.0445 | 0.00505 | 0.0841 | 0.203 | 0.383 | 0.0145 | 0.012 | 0.00189 | 0.86651 | 1.1339
| Italy | IT | 0.00145 | 0.00145 | 0.00275 | 0.00275 | 0.0218 | 0.0412 | 0.000561 | 0.00935 | 0.000463 | 0.00772 | 7.32e-05 | 0.00122 | 0.00107 | 0.0179 | 0.00203 | 0.0338 | 0.14559 |  | 0.0436 | 0.0824 | 0.00291 | 0.0485 | 0.00549 | 0.0916 | 0.191 | 0.362 | 0.0137 | 0.0113 | 0.00178 | 0.85428 | 1.1455
| Japan | JP | 0.00232 | 0.00232 | 0.00434 | 0.00434 | 0.0348 | 0.0651 | 0 | 0 | 0.00339 | 0.0566 | 7.54e-05 | 0.00126 | 0.00111 | 0.0185 | 0.00208 | 0.0347 | 0.23094 |  | 0.0695 | 0.13 | 0.00464 | 0.0773 | 0.00869 | 0.145 | 0.106 | 0.198 | 0 | 0.0301 | 0.000668 | 0.7699 | 1.2318
| Korea | KR | 0.000485 | 0.000485 | 0.000915 | 0.000915 | 0.00727 | 0.0137 | 0 | 0 | 0 | 0 | 2.55e-05 | 0.000425 | 0.000476 | 0.00793 | 0.000899 | 0.015 | 0.048525 |  | 0.0145 | 0.0275 | 0.00097 | 0.0162 | 0.00183 | 0.0305 | 0.297 | 0.56 | 0 | 0 | 0.00277 | 0.95127 | 1.0483
| Luxembourg | LU | 0.00216 | 0.00216 | 0.00408 | 0.00408 | 0.0324 | 0.0612 | 0.000833 | 0.0139 | 0.000688 | 0.0115 | 0.000109 | 0.00181 | 0.0016 | 0.0266 | 0.00301 | 0.0502 | 0.21633 |  | 0.0648 | 0.122 | 0.00432 | 0.072 | 0.00816 | 0.136 | 0.124 | 0.235 | 0.00887 | 0.00733 | 0.00116 | 0.78364 | 1.2163
| Malaysia | MY | 0.00128 | 0.00128 | 0.00241 | 0.00241 | 0.0191 | 0.0361 | 0.000492 | 0.0082 | 0.000407 | 0.00678 | 6.42e-05 | 0.00107 | 0.000943 | 0.0157 | 0.00178 | 0.0297 | 0.12772 |  | 0.0383 | 0.0723 | 0.00255 | 0.0425 | 0.00482 | 0.0803 | 0.209 | 0.394 | 0.0149 | 0.0123 | 0.00194 | 0.87291 | 1.1283
| Mexico | MX | 0.000484 | 0.000484 | 0.000914 | 0.000914 | 0.00726 | 0.0137 | 0.000187 | 0.00311 | 0.000154 | 0.00257 | 2.43e-05 | 0.000406 | 0.000358 | 0.00596 | 0.000675 | 0.0113 | 0.0485 |  | 0.0145 | 0.0274 | 0.000968 | 0.0161 | 0.00183 | 0.0305 | 0.284 | 0.536 | 0.0203 | 0.0168 | 0.00265 | 0.95105 | 1.048
| Netherlands | NL | 0.00181 | 0.00181 | 0.00342 | 0.00342 | 0.0271 | 0.0513 | 0.000698 | 0.0116 | 0.000577 | 0.00961 | 9.1e-05 | 0.00152 | 0.00134 | 0.0223 | 0.00252 | 0.0421 | 0.18122 |  | 0.0543 | 0.103 | 0.00362 | 0.0603 | 0.00683 | 0.114 | 0.158 | 0.298 | 0.0113 | 0.0093 | 0.00147 | 0.82012 | 1.1826
| New | NZ | 0.00255 | 0.00255 | 0.00482 | 0.00482 | 0.0383 | 0.0723 | 0.000984 | 0.0164 | 0.000813 | 0.0136 | 0.000128 | 0.00214 | 0.00189 | 0.0314 | 0.00356 | 0.0593 | 0.25556 |  | 0.0766 | 0.145 | 0.00511 | 0.0851 | 0.00964 | 0.161 | 0.0868 | 0.164 | 0.0062 | 0.00512 | 0.000808 | 0.74538 | 1.2565
| Norway | NO | 0.00346 | 0.00346 | 0.00654 | 0.00654 | 0.0519 | 0.0981 | 0.00134 | 0.0223 | 0.0011 | 0.0184 | 0.000174 | 0.0029 | 0.00256 | 0.0426 | 0.00483 | 0.0805 | 0.3467 |  | 0.104 | 0.196 | 0.00692 | 0.115 | 0.0131 | 0.218 | 0 | 0 | 0 | 0 | 0 | 0.65302 | 1.3464
| Portugal | PT | 0.0012 | 0.0012 | 0.00226 | 0.00226 | 0.018 | 0.0339 | 0.000462 | 0.0077 | 0.000382 | 0.00636 | 6.03e-05 | 0.001 | 0.000885 | 0.0147 | 0.00167 | 0.0278 | 0.11984 |  | 0.0359 | 0.0678 | 0.0024 | 0.0399 | 0.00452 | 0.0754 | 0.216 | 0.408 | 0.0154 | 0.0127 | 0.00201 | 0.88003 | 1.1197
| South | ZA | 0.000496 | 0.000496 | 0.000936 | 0.000936 | 0.00744 | 0.014 | 0.000191 | 0.00319 | 0.000158 | 0.00263 | 2.49e-05 | 0.000416 | 0.000366 | 0.00611 | 0.000692 | 0.0115 | 0.049582 |  | 0.0149 | 0.0281 | 0.000992 | 0.0165 | 0.00187 | 0.0312 | 0.283 | 0.534 | 0.0202 | 0.0167 | 0.00264 | 0.9501 | 1.0493
| Spain | ES | 0.000206 | 0.000206 | 0.000389 | 0.000389 | 0.00309 | 0.00583 | 7.94e-05 | 0.00132 | 6.56e-05 | 0.00109 | 1.04e-05 | 0.000173 | 0.000152 | 0.00254 | 0.000287 | 0.00479 | 0.020617 |  | 0.00618 | 0.0117 | 0.000412 | 0.00687 | 0.000778 | 0.013 | 0.311 | 0.586 | 0.0222 | 0.0183 | 0.00289 | 0.97933 | 1.0206
| Sweden | SE | 0.00329 | 0.00329 | 0.00622 | 0.00622 | 0.0494 | 0.0933 | 0.00127 | 0.0212 | 0.00105 | 0.0175 | 0.000166 | 0.00276 | 0.00243 | 0.0406 | 0.0046 | 0.0766 | 0.3299 |  | 0.0988 | 0.187 | 0.00659 | 0.11 | 0.0124 | 0.207 | 0.016 | 0.0303 | 0.00115 | 0.000946 | 0.000149 | 0.67033 | 1.3301
| Switzerland | CH | 0.000385 | 0.000771 | 0.000727 | 0.00145 | 0.0636 | 0.12 | 0.00933 | 0.0141 | 0.00771 | 0.0116 | 0.00122 | 0.00184 | 0.0184 | 0.0278 | 0.0348 | 0.0525 | 0.36623 |  | 0.11 | 0.207 | 0.0427 | 0.0646 | 0.0806 | 0.122 | 0.00226 | 0.00428 | 0.000162 | 0.000134 | 2.11e-05 | 0.63376 | 1.3662
| Thailand | TH | 0.000605 | 0.000605 | 0.00114 | 0.00114 | 0.00908 | 0.0171 | 0.000233 | 0.00389 | 0.000193 | 0.00321 | 3.05e-05 | 0.000508 | 0.000447 | 0.00745 | 0.000844 | 0.0141 | 0.060576 |  | 0.0182 | 0.0343 | 0.00121 | 0.0202 | 0.00229 | 0.0381 | 0.273 | 0.515 | 0.0195 | 0.0161 | 0.00254 | 0.94044 | 1.0616
| Turkey | TR | 4.85e-07 | 4.85e-07 | 9.16e-07 | 9.16e-07 | 7.27e-06 | 1.37e-05 | 1.87e-07 | 3.12e-06 | 1.54e-07 | 2.57e-06 | 2.44e-08 | 4.07e-07 | 3.58e-07 | 5.97e-06 | 6.76e-07 | 1.13e-05 | 4.8538e-05 |  | 1.45e-05 | 2.75e-05 | 9.7e-07 | 1.62e-05 | 1.83e-06 | 3.05e-05 | 0.33 | 0.624 | 0.0236 | 0.0195 | 0.00308 | 1.0003 | 1.0004
| United | GB | 0.00216 | 0.00216 | 0.00408 | 0.00408 | 0.0324 | 0.0612 | 0.000833 | 0.0139 | 0.000688 | 0.0115 | 0.000109 | 0.00181 | 0.0016 | 0.0266 | 0.00301 | 0.0502 | 0.21633 |  | 0.0648 | 0.122 | 0.00432 | 0.072 | 0.00816 | 0.136 | 0.124 | 0.235 | 0.00887 | 0.00733 | 0.00116 | 0.78364 | 1.2163
| USA | US | 0.00143 | 0.00143 | 0.00259 | 0.00259 | 0.0213 | 0.0385 | 5.77e-05 | 0.00139 | 0.000113 | 0.00271 | 7.72e-05 | 0.00185 | 0.000933 | 0.0224 | 0.00168 | 0.0404 | 0.13945 |  | 0.0427 | 0.077 | 0.00204 | 0.049 | 0.00368 | 0.0884 | 0.138 | 0.26 | 0.195 | 0.00506 | 0 | 0.86088 | 1.1398
| lifetime | 30 | years
| production [kWh/kWp] | PT | IL | SE | FR | TR | NZ | MY | CN | TH | ZA | JP | CH | DE | KR | AT | GR | IE | AU | IT | MX | NL | GB | ES | CL | HU | CZ | CA | US | NO | FI | BE | DK | LU
| roof-top | 1427 | 1695 | 919 | 968 | 1388 | 1240 | 1332 | 971 | 1436 | 1634 | 1024 | 976 | 922 | 1129 | 1044 | 1323 | 796 | 1240 | 1298 | 1612 | 937 | 848 | 1423 | 1603 | 1090 | 944 | 1173 | 1401 | 832 | 891 | 908 | 971 | 908
| façade | 999 | 1187 | 643 | 678 | 971 | 868 | 933 | 679 | 1005 | 1144 | 717 | 683 | 645 | 790 | 731 | 926 | 557 | 868 | 908 | 1128 | 656 | 593 | 996 | 1122 | 763 | 661 | 821 | 981 | 583 | 624 | 635 | 680 | 635
| central | 1513 | 1798 | 974 | 1026 | 1471 | 1315 | 1413 | 1029 | 1522 | 1733 | 1086 | 1040 | 978 | 1197 | 1111 | 1402 | 844 | 1314 | 1376 | 1709 | 994 | 899 | 1509 | 1699 | 1156 | 1101 | 1243 | 1485 | 882 | 945 | 962 | 1030 | 962

## efficiencies
skip
Module efficiencies
source | https://treeze.ch/fileadmin/user_upload/downloads/Publications/Case_Studies/Energy/Future-PV-LCA-IEA-PVPS-Task-12-March-2015.pdf
year | 2015
% module efficiency | Single-Si | CdTe
today | 15.1 | 20.5
2030-2050 | 25.2 | 22.6
source | https://www.psi.ch/sites/default/files/import/ta/PublicationTab/Final-Report-BFE-Project.pdf
year | 2017
% module efficiency | Single-Si | Multi-Si | CdTe
Best today | 21.5 | 17 | 17
2050 | 27 | 27 | 27
source | https://www.ise.fraunhofer.de/content/dam/ise/de/documents/publications/studies/Photovoltaics-Report.pdf
year | 2021
% module efficiency | Single-Si | Multi-Si | CIGS | CdTe | Perovskite
Record lab | 26.7 | 24.4 | 23.4 | 21 | 25.5
source | https://www.science.org/doi/10.1126/science.aad4424
year | 2016
% module efficiency | micro-Si | CdTe | Perovskite
2004 | 20
2011 |  | 16
2013 |  |  | 13.5
2016 | 21 | 21 | 20.5
source | https://iea.blob.core.windows.net/assets/3a99654f-ffff-469f-b83c-bf0386ed8537/pv_roadmap.pdf
year | 2010
| sc-Si | mc-Si | a-Si | CdTe | CIS/CIGS
current | 14 - 20 | 13 - 15 | 6 - 9 | 9 - 11 | 10 - 12
% module efficiency | single-Si | multi-Si | thin film | CIGS | CdTe
2010 | 21 | 17 | 10 | 14 | 12
2020 | 23 | 19 | 12 | 15 | 14
2050 | 25 | 21 | 15 | 18 | 15
[9 empty] | technology | year | efficiency
Synthesis | [8 empty] | micro-Si | 2010 | 0.1
% module efficiency | a-Si | ribbon-Si | micro-Si | single-Si | multi-Si | CIGS | CIS | CdTe | single-Si | 2010 | 0.151
2005 | [8 empty] | multi-Si | 2010 | 0.14
2010 |  |  | 10 | 15.1 | 14 | 11 | 11 | 10 | CIGS | 2010 | 0.11
2020 |  |  | 11.9 | 17.9 | 16.8 | 14 | 14 | 16.8 | CIS | 2010 | 0.11
2050 |  |  | 12.5 | 26.7 | 24.4 | 23.4 | 23.4 | 21 | CdTe | 2010 | 0.1
[9 empty] | micro-Si | 2020 | 0.119
[9 empty] | single-Si | 2020 | 0.179
| https://iopscience.iop.org/article/10.7567/APEX.11.022301 | [7 empty] | multi-Si | 2020 | 0.168
| https://treeze.ch/fileadmin/user_upload/downloads/Publications/Case_Studies/Energy/Future-PV-LCA-IEA-PVPS-Task-12-March-2015.pdf | [7 empty] | CIGS | 2020 | 0.14
| https://www.ise.fraunhofer.de/content/dam/ise/de/documents/publications/studies/Photovoltaics-Report.pdf | [7 empty] | CIS | 2020 | 0.14
| Fraunhofer ISE Photovoltaics Report 2019 | [7 empty] | CdTe | 2020 | 0.168
| https://iea.blob.core.windows.net/assets/3a99654f-ffff-469f-b83c-bf0386ed8537/pv_roadmap.pdf | [7 empty] | micro-Si | 2050 | 0.125
| Numbers/technologies used in electricity markets. | [7 empty] | single-Si | 2050 | 0.267
[9 empty] | multi-Si | 2050 | 0.244
[9 empty] | CIGS | 2050 | 0.234
[9 empty] | CIS | 2050 | 0.234
[9 empty] | CdTe | 2050 | 0.21