## lci-buses
Database | lci-buses
format | Excel spreadsheet
Activity | Cables
comment
description | Electrical equipment, protective relays, fuses, per km.
location | RER
production amount | 1
reference product | Cables
source | https://doi.org/10.3390/su10041148
special remark
type | process
unit | unit
Exchanges
name | amount | database | location | unit | type | reference product | tag
Cables | 1 | lci-buses | RER | unit | production | Cables | other
cable production, unspecified | 700 | lci-buses | GLO | kilogram | technosphere | cable, unspecified | other
Activity | Catenary masts
comment
description | Catenary masts per km. One every 50 m.
location | RER
production amount | 1
reference product | Catenary masts
source | https://doi.org/10.3390/su10041148
special remark
type | process
unit | unit
Exchanges
name | amount | database | location | unit | type | reference product | tag
Catenary masts | 1 | lci-buses | RER | unit | production | Catenary masts | other
glass fibre reinforced plastic production, polyamide, injection moulded | 274 | lci-buses | RER | kilogram | technosphere | glass fibre reinforced plastic, polyamide, injection moulded | energy storage
market for steel, chromium steel 18/8 | 7752 | lci-buses | GLO | kilogram | technosphere | steel, chromium steel 18/8 | other
metal working, average for chromium steel product manufacturing | 7752 | lci-buses | RER | kilogram | technosphere | metal working, average for chromium steel product manufacturing | other
Activity | Catenary system
comment
description | From https://doi.org/10.3390/su10041148. Assumed lifetime of 40 years. Per km.
location | RER
production amount | 1
reference product | Catenary system
source | https://doi.org/10.3390/su10041148
special remark
type | process
unit | kilometer
Exchanges
name | amount | database | location | unit | type | reference product | tag
Catenary system | 1 | lci-buses | RER | kilometer | production | Catenary system | other
Cables | 1 | lci-buses | RER | unit | technosphere | Cables | other
Catenary masts | 1 | lci-buses | RER | unit | technosphere | Catenary masts | other
Distribution sheds | 1 | lci-buses | RER | unit | technosphere | Distribution sheds | other
Electrical equipment | 1 | lci-buses | RER | unit | technosphere | Electrical equipment | other
Overhead lines | 1 | lci-buses | RER | unit | technosphere | Overhead lines | other
Semi-rigid roadside barriers | 1 | lci-buses | RER | unit | technosphere | Semi-rigid roadside barriers | other
Transformers | 1 | lci-buses | RER | unit | technosphere | Transformers | other
Activity | Distribution sheds
comment
description | Housing sheds for tranformers and other electrical equipment, per km.
location | RER
production amount | 1
reference product | Distribution sheds
source | https://doi.org/10.3390/su10041148
special remark
type | process
unit | unit
Exchanges
name | amount | database | location | unit | type | reference product | tag
Distribution sheds | 1 | lci-buses | RER | unit | production | Distribution sheds | other
market for steel, low-alloyed | 145 | lci-buses | GLO | kilogram | technosphere | steel, low-alloyed | other
metal working, average for steel product manufacturing | 145 | lci-buses | RER | kilogram | technosphere | metal working, average for steel product manufacturing | other
Activity | EV charger, level 3, plugin, 200 kW
comment
description | Level 2 charger for BEV. From https://doi.org/10.1016/S0306-2619(01)00032-0. Used for overnight charging. Can charge a regular passenger car in 3 hours. Assumed lifetime of 24 years. We upscale it to a 100 kW Level-3 charger by upscaling the charger component given a mass of 1290 kg given by AAB's 100 kW bus charger.
location | RER
production amount | 1
reference product | EV charger, level 3, plugin, 200 kW
source | https://doi.org/10.1016/S0306-2619(01)00032-0
special remark
type | process
unit | unit
Exchanges
name | amount | database | location | unit | type | reference product | tag
EV charger, level 3, plugin, 200 kW | 1 | lci-buses | RER | unit | production | EV charger, level 3, plugin, 200 kW | other
Charger | 4.3 | lci-buses | RER | unit | technosphere | Charger | other
Charging stand | 1 | lci-buses | RER | unit | technosphere | Charging stand | other
Storage battery | 1 | lci-buses | RER | unit | technosphere | Storage battery | other
Activity | EV charger, level 3, with pantograph, 450 kW
comment
description | The total mass is from AAB's 450 kW pantograph charger (1340 kg x 3), plus the charging interface (500 kg). But the material composition, etc., is extrapolated from the Level-2 charger of Nansai et al, 2001. Assumed lifetime of 24 years.
location | RER
production amount | 1
reference product | EV charger, level 3, with pantograph, 450 kW
source | https://doi.org/10.1016/S0306-2619(01)00032-0 and ABB
special remark
type | process
unit | unit
Exchanges
name | amount | database | location | unit | type | reference product | tag
EV charger, level 3, with pantograph, 450 kW | 1 | lci-buses | RER | unit | production | EV charger, level 3, with pantograph, 450 kW | other
Charger | 7.5333 | lci-buses | RER | unit | technosphere | Charger | other
Charging stand | 1 | lci-buses | RER | unit | technosphere | Charging stand | other
Storage battery | 1 | lci-buses | RER | unit | technosphere | Storage battery | other
Activity | Overhead lines
comment
description | Catenary lines needed per km. Copper cables without plastics insulation. Used copper working dataset as a proxy for cable production.
location | RER
production amount | 1
reference product | Overhead lines
source | https://doi.org/10.3390/su10041148
special remark
type | process
unit | unit
Exchanges
name | amount | database | location | unit | type | reference product | tag
Overhead lines | 1 | lci-buses | RER | unit | production | Overhead lines | other
market for copper, cathode | 4800 | lci-buses | GLO | kilogram | technosphere | copper, cathode | energy storage
metal working, average for copper product manufacturing | 4800 | lci-buses | RER | kilogram | technosphere | metal working, average for copper product manufacturing | other
Activity | Passenger bus, battery electric - battery-equipped trolleybus, LTO battery, 13m single deck urban bus
comment | Electric motor power: 148 [kW]. Km over lifetime: 1000000 [km]. Yearly mileage: 50000 [km/year]. Daily distance driven: 312 [km]. Daily operating time: 12 [hours]. Tank-to-wheel efficiency: 73 [%]. Tank-to-wheel energy consumption: 5481 [kj/km]. Battery capacity: 13 [kWh]. Maximum passenger capacity: 64 [unit]. Number of passengers onboard: 10 [unit]. Curb mass (excl. driver and cargo): 11442 [kg]. Driving mass (incl. driver and cargo): 12362 [kg].
description | Cradle-to-grave life cycle inventory of a heavy duty truck over its lifetime. carculator_bus is a open-source parametrized truck model that produces life cycle inventories for any desired set of parameters value (lifetime, load factor, power, battery size, fuel blend, etc.): to produce your own inventories, go to https://github.com/romainsacchi/carculator_bus or contact carculator@psi.ch.
location | RER
production amount | 1
reference product | Passenger bus
source | Sacchi, R., Bauer, C., and Cox, B. Does size matter? The influence of size, load factor, range autonomy and application type on the Life Cycle Assessment of current and future trucks. 2021. Environmental Science and Technology.
special remark
type | process
unit | unit
Exchanges
name | amount | location | unit | type | product | reference product | tag
Passenger bus, battery electric - battery-equipped trolleybus, LTO battery, 13m single deck urban bus | 1 | RER | unit | production |  | Passenger bus | other
market for battery capacity, Li-ion, LTO | 13 | GLO | kilowatt hour | technosphere |  | electricity, low voltage | energy storage
Glider lightweighting | 146 | GLO | kilogram | technosphere |  | Glider lightweighting | glider
assembly operation, for lorry | 12492 | RER | kilogram | technosphere | assembly operation, for lorry
frame, blanks and saddle, for lorry | 7300 | RER | kilogram | technosphere |  | frame, blanks and saddle, for lorry | glider
gearbox, for lorry | 157.608 | RER | kilogram | technosphere |  | gearbox, for lorry | powertrain
maintenance, bus | 1 | CH | unit | technosphere |  | maintenance, bus | other
market for converter, for electric passenger car | 25 | GLO | kilogram | technosphere |  | converter, for electric passenger car | energy storage
market for electric motor, electric passenger car | 87.1685 | GLO | kilogram | technosphere |  | electric motor, electric passenger car | powertrain
market for inverter, for electric passenger car | 12.7072 | GLO | kilogram | technosphere |  | inverter, for electric passenger car | energy storage
market for power distribution unit, for electric passenger car | 36 | GLO | kilogram | technosphere |  | power distribution unit, for electric passenger car | energy storage
market group for electricity, low voltage | 7139.162 | CN | kilowatt hour | technosphere |  | electricity, low voltage | energy storage
other components, for electric lorry | 858 | RER | kilogram | technosphere |  | other components, for electric lorry | glider
power electronics, for lorry | 183 | RER | kilogram | technosphere |  | power electronics, for lorry | powertrain
retarder, for lorry | 52.536 | RER | kilogram | technosphere |  | retarder, for lorry | powertrain
suspension, for lorry | 1762 | RER | kilogram | technosphere |  | suspension, for lorry | glider
tires and wheels, for lorry | 576 | RER | kilogram | technosphere |  | tires and wheels, for lorry | glider
transmission, for lorry | 227.656 | RER | kilogram | technosphere |  | transmission, for lorry | powertrain
treatment of used bus | -1 | CH | unit | technosphere |  | used bus | other
Activity | Passenger bus, battery electric - battery-equipped trolleybus, LTO battery, 18m articulated urban bus
comment | Electric motor power: 227 [kW]. Km over lifetime: 1000000 [km]. Yearly mileage: 50000 [km/year]. Daily distance driven: 315 [km]. Daily operating time: 12 [hours]. Tank-to-wheel efficiency: 72 [%]. Tank-to-wheel energy consumption: 7159 [kj/km]. Battery capacity: 17 [kWh]. Maximum passenger capacity: 150 [unit]. Number of passengers onboard: 19 [unit]. Curb mass (excl. driver and cargo): 15164 [kg]. Driving mass (incl. driver and cargo): 16912 [kg].
description | Cradle-to-grave life cycle inventory of a heavy duty truck over its lifetime. carculator_bus is a open-source parametrized truck model that produces life cycle inventories for any desired set of parameters value (lifetime, load factor, power, battery size, fuel blend, etc.): to produce your own inventories, go to https://github.com/romainsacchi/carculator_bus or contact carculator@psi.ch.
location | RER
production amount | 1
reference product | Passenger bus
source | Sacchi, R., Bauer, C., and Cox, B. Does size matter? The influence of size, load factor, range autonomy and application type on the Life Cycle Assessment of current and future trucks. 2021. Environmental Science and Technology.
special remark
type | process
unit | unit
Exchanges
name | amount | location | unit | type | product | reference product | tag
Passenger bus, battery electric - battery-equipped trolleybus, LTO battery, 18m articulated urban bus | 1 | RER | unit | production |  | Passenger bus | other
market for battery capacity, Li-ion, LTO | 17 | GLO | kilowatt hour | technosphere |  | electricity, low voltage | energy storage
Glider lightweighting | 180.98 | GLO | kilogram | technosphere |  | Glider lightweighting | glider
assembly operation, for lorry | 16004 | RER | kilogram | technosphere | assembly operation, for lorry
frame, blanks and saddle, for lorry | 9049 | RER | kilogram | technosphere |  | frame, blanks and saddle, for lorry | glider
gearbox, for lorry | 206.856 | RER | kilogram | technosphere |  | gearbox, for lorry | powertrain
maintenance, bus | 1.4737 | CH | unit | technosphere |  | maintenance, bus | other
market for converter, for electric passenger car | 25 | GLO | kilogram | technosphere |  | converter, for electric passenger car | energy storage
market for electric motor, electric passenger car | 159.7501 | GLO | kilogram | technosphere |  | electric motor, electric passenger car | powertrain
market for inverter, for electric passenger car | 16.8233 | GLO | kilogram | technosphere |  | inverter, for electric passenger car | energy storage
market for power distribution unit, for electric passenger car | 36 | GLO | kilogram | technosphere |  | power distribution unit, for electric passenger car | energy storage
market group for electricity, low voltage | 9499.8485 | CN | kilowatt hour | technosphere |  | electricity, low voltage | energy storage
other components, for electric lorry | 1462 | RER | kilogram | technosphere |  | other components, for electric lorry | glider
power electronics, for lorry | 264 | RER | kilogram | technosphere |  | power electronics, for lorry | powertrain
retarder, for lorry | 68.952 | RER | kilogram | technosphere |  | retarder, for lorry | powertrain
suspension, for lorry | 2546 | RER | kilogram | technosphere |  | suspension, for lorry | glider
tires and wheels, for lorry | 832 | RER | kilogram | technosphere |  | tires and wheels, for lorry | glider
transmission, for lorry | 298.792 | RER | kilogram | technosphere |  | transmission, for lorry | powertrain
treatment of used bus | -1.4737 | CH | unit | technosphere |  | used bus | other
Activity | Passenger bus, battery electric - opportunity charging, LTO battery, 13m double deck urban bus
comment | Electric motor power: 233 [kW]. Km over lifetime: 700000 [km]. Yearly mileage: 50000 [km/year]. Daily distance driven: 316 [km]. Daily operating time: 12 [hours]. Tank-to-wheel efficiency: 74 [%]. Tank-to-wheel energy consumption: 7677 [kj/km]. Battery capacity: 112 [kWh]. Mass of battery: 2142 [kg]. Maximum passenger capacity: 83 [unit]. Number of passengers onboard: 13 [unit]. Curb mass (excl. driver and cargo): 17993 [kg]. Driving mass (incl. driver and cargo): 19189 [kg].
description | Cradle-to-grave life cycle inventory of a heavy duty truck over its lifetime. carculator_bus is a open-source parametrized truck model that produces life cycle inventories for any desired set of parameters value (lifetime, load factor, power, battery size, fuel blend, etc.): to produce your own inventories, go to https://github.com/romainsacchi/carculator_bus or contact carculator@psi.ch.
location | RER
production amount | 1
reference product | Passenger bus
source | Sacchi, R., Bauer, C., and Cox, B. Does size matter? The influence of size, load factor, range autonomy and application type on the Life Cycle Assessment of current and future trucks. 2021. Environmental Science and Technology.
special remark
type | process
unit | unit
Exchanges
name | amount | location | unit | type | product | reference product | tag
Passenger bus, battery electric - opportunity charging, LTO battery, 13m double deck urban bus | 1 | RER | unit | production |  | Passenger bus | other
market for battery capacity, Li-ion, LTO | 112 | GLO | kilowatt hour | technosphere |  | electricity, low voltage | energy storage
Glider lightweighting | 220 | GLO | kilogram | technosphere |  | Glider lightweighting | glider
assembly operation, for lorry | 17993 | RER | kilogram | technosphere | assembly operation, for lorry
frame, blanks and saddle, for lorry | 11000 | RER | kilogram | technosphere |  | frame, blanks and saddle, for lorry | glider
gearbox, for lorry | 195.912 | RER | kilogram | technosphere |  | gearbox, for lorry | powertrain
maintenance, bus | 1.3684 | CH | unit | technosphere |  | maintenance, bus | other
market for converter, for electric passenger car | 25 | GLO | kilogram | technosphere |  | converter, for electric passenger car | energy storage
market for electric motor, electric passenger car | 152.2783 | GLO | kilogram | technosphere |  | electric motor, electric passenger car | powertrain
market for inverter, for electric passenger car | 16.4979 | GLO | kilogram | technosphere |  | inverter, for electric passenger car | energy storage
market for power distribution unit, for electric passenger car | 36 | GLO | kilogram | technosphere |  | power distribution unit, for electric passenger car | energy storage
market group for electricity, low voltage | 11995.445 | CN | kilowatt hour | technosphere |  | electricity, low voltage | energy storage
other components, for electric lorry | 882 | RER | kilogram | technosphere |  | other components, for electric lorry | glider
power electronics, for lorry | 205 | RER | kilogram | technosphere |  | power electronics, for lorry | powertrain
retarder, for lorry | 65.304 | RER | kilogram | technosphere |  | retarder, for lorry | powertrain
suspension, for lorry | 2458 | RER | kilogram | technosphere |  | suspension, for lorry | glider
tires and wheels, for lorry | 645 | RER | kilogram | technosphere |  | tires and wheels, for lorry | glider
transmission, for lorry | 282.984 | RER | kilogram | technosphere |  | transmission, for lorry | powertrain
treatment of used bus | -1.3684 | CH | unit | technosphere |  | used bus | other
Activity | Passenger bus, battery electric - opportunity charging, LTO battery, 13m single deck urban bus
comment | Electric motor power: 166 [kW]. Km over lifetime: 700000 [km]. Yearly mileage: 50000 [km/year]. Daily distance driven: 312 [km]. Daily operating time: 12 [hours]. Tank-to-wheel efficiency: 74 [%]. Tank-to-wheel energy consumption: 5805 [kj/km]. Battery capacity: 85 [kWh]. Mass of battery: 1619 [kg]. Maximum passenger capacity: 64 [unit]. Number of passengers onboard: 10 [unit]. Curb mass (excl. driver and cargo): 12840 [kg]. Driving mass (incl. driver and cargo): 13760 [kg].
description | Cradle-to-grave life cycle inventory of a heavy duty truck over its lifetime. carculator_bus is a open-source parametrized truck model that produces life cycle inventories for any desired set of parameters value (lifetime, load factor, power, battery size, fuel blend, etc.): to produce your own inventories, go to https://github.com/romainsacchi/carculator_bus or contact carculator@psi.ch.
location | RER
production amount | 1
reference product | Passenger bus
source | Sacchi, R., Bauer, C., and Cox, B. Does size matter? The influence of size, load factor, range autonomy and application type on the Life Cycle Assessment of current and future trucks. 2021. Environmental Science and Technology.
special remark
type | process
unit | unit
Exchanges
name | amount | location | unit | type | product | reference product | tag
Passenger bus, battery electric - opportunity charging, LTO battery, 13m single deck urban bus | 1 | RER | unit | production |  | Passenger bus | other
market for battery capacity, Li-ion, LTO | 85 | GLO | kilowatt hour | technosphere |  | electricity, low voltage | energy storage
Glider lightweighting | 146 | GLO | kilogram | technosphere |  | Glider lightweighting | glider
assembly operation, for lorry | 12840 | RER | kilogram | technosphere | assembly operation, for lorry
frame, blanks and saddle, for lorry | 7300 | RER | kilogram | technosphere |  | frame, blanks and saddle, for lorry | glider
gearbox, for lorry | 157.608 | RER | kilogram | technosphere |  | gearbox, for lorry | powertrain
maintenance, bus | 1 | CH | unit | technosphere |  | maintenance, bus | other
market for converter, for electric passenger car | 25 | GLO | kilogram | technosphere |  | converter, for electric passenger car | energy storage
market for electric motor, electric passenger car | 90.3032 | GLO | kilogram | technosphere |  | electric motor, electric passenger car | powertrain
market for inverter, for electric passenger car | 12.9473 | GLO | kilogram | technosphere |  | inverter, for electric passenger car | energy storage
market for power distribution unit, for electric passenger car | 36 | GLO | kilogram | technosphere |  | power distribution unit, for electric passenger car | energy storage
market group for electricity, low voltage | 9071.4003 | CN | kilowatt hour | technosphere |  | electricity, low voltage | energy storage
other components, for electric lorry | 858 | RER | kilogram | technosphere |  | other components, for electric lorry | glider
power electronics, for lorry | 183 | RER | kilogram | technosphere |  | power electronics, for lorry | powertrain
retarder, for lorry | 52.536 | RER | kilogram | technosphere |  | retarder, for lorry | powertrain
suspension, for lorry | 1762 | RER | kilogram | technosphere |  | suspension, for lorry | glider
tires and wheels, for lorry | 576 | RER | kilogram | technosphere |  | tires and wheels, for lorry | glider
transmission, for lorry | 227.656 | RER | kilogram | technosphere |  | transmission, for lorry | powertrain
treatment of used bus | -1 | CH | unit | technosphere |  | used bus | other
Activity | Passenger bus, battery electric - opportunity charging, LTO battery, 18m articulated urban bus
comment | Electric motor power: 220 [kW]. Km over lifetime: 700000 [km]. Yearly mileage: 50000 [km/year]. Daily distance driven: 315 [km]. Daily operating time: 12 [hours]. Tank-to-wheel efficiency: 74 [%]. Tank-to-wheel energy consumption: 7583 [kj/km]. Battery capacity: 111 [kWh]. Mass of battery: 2115 [kg]. Maximum passenger capacity: 150 [unit]. Number of passengers onboard: 19 [unit]. Curb mass (excl. driver and cargo): 16965 [kg]. Driving mass (incl. driver and cargo): 18713 [kg].
description | Cradle-to-grave life cycle inventory of a heavy duty truck over its lifetime. carculator_bus is a open-source parametrized truck model that produces life cycle inventories for any desired set of parameters value (lifetime, load factor, power, battery size, fuel blend, etc.): to produce your own inventories, go to https://github.com/romainsacchi/carculator_bus or contact carculator@psi.ch.
location | RER
production amount | 1
reference product | Passenger bus
source | Sacchi, R., Bauer, C., and Cox, B. Does size matter? The influence of size, load factor, range autonomy and application type on the Life Cycle Assessment of current and future trucks. 2021. Environmental Science and Technology.
special remark
type | process
unit | unit
Exchanges
name | amount | location | unit | type | product | reference product | tag
Passenger bus, battery electric - opportunity charging, LTO battery, 18m articulated urban bus | 1 | RER | unit | production |  | Passenger bus | other
market for battery capacity, Li-ion, LTO | 111 | GLO | kilowatt hour | technosphere |  | electricity, low voltage | energy storage
Glider lightweighting | 180.98 | GLO | kilogram | technosphere |  | Glider lightweighting | glider
assembly operation, for lorry | 16965 | RER | kilogram | technosphere | assembly operation, for lorry
frame, blanks and saddle, for lorry | 9049 | RER | kilogram | technosphere |  | frame, blanks and saddle, for lorry | glider
gearbox, for lorry | 206.856 | RER | kilogram | technosphere |  | gearbox, for lorry | powertrain
maintenance, bus | 1.4737 | CH | unit | technosphere |  | maintenance, bus | other
market for converter, for electric passenger car | 25 | GLO | kilogram | technosphere |  | converter, for electric passenger car | energy storage
market for electric motor, electric passenger car | 137.2 | GLO | kilogram | technosphere |  | electric motor, electric passenger car | powertrain
market for inverter, for electric passenger car | 15.7894 | GLO | kilogram | technosphere |  | inverter, for electric passenger car | energy storage
market for power distribution unit, for electric passenger car | 36 | GLO | kilogram | technosphere |  | power distribution unit, for electric passenger car | energy storage
market group for electricity, low voltage | 11849.5612 | CN | kilowatt hour | technosphere |  | electricity, low voltage | energy storage
other components, for electric lorry | 1462 | RER | kilogram | technosphere |  | other components, for electric lorry | glider
power electronics, for lorry | 264 | RER | kilogram | technosphere |  | power electronics, for lorry | powertrain
retarder, for lorry | 68.952 | RER | kilogram | technosphere |  | retarder, for lorry | powertrain
suspension, for lorry | 2546 | RER | kilogram | technosphere |  | suspension, for lorry | glider
tires and wheels, for lorry | 832 | RER | kilogram | technosphere |  | tires and wheels, for lorry | glider
transmission, for lorry | 298.792 | RER | kilogram | technosphere |  | transmission, for lorry | powertrain
treatment of used bus | -1.4737 | CH | unit | technosphere |  | used bus | other
Activity | Passenger bus, battery electric - opportunity charging, LTO battery, 9m midibus
comment | Electric motor power: 125 [kW]. Km over lifetime: 700000 [km]. Yearly mileage: 50000 [km/year]. Daily distance driven: 315 [km]. Daily operating time: 12 [hours]. Tank-to-wheel efficiency: 73 [%]. Tank-to-wheel energy consumption: 3675 [kj/km]. Battery capacity: 53 [kWh]. Mass of battery: 1025 [kg]. Maximum passenger capacity: 34 [unit]. Number of passengers onboard: 5 [unit]. Curb mass (excl. driver and cargo): 8367 [kg]. Driving mass (incl. driver and cargo): 8827 [kg].
description | Cradle-to-grave life cycle inventory of a heavy duty truck over its lifetime. carculator_bus is a open-source parametrized truck model that produces life cycle inventories for any desired set of parameters value (lifetime, load factor, power, battery size, fuel blend, etc.): to produce your own inventories, go to https://github.com/romainsacchi/carculator_bus or contact carculator@psi.ch.
location | RER
production amount | 1
reference product | Passenger bus
source | Sacchi, R., Bauer, C., and Cox, B. Does size matter? The influence of size, load factor, range autonomy and application type on the Life Cycle Assessment of current and future trucks. 2021. Environmental Science and Technology.
special remark
type | process
unit | unit
Exchanges
name | amount | location | unit | type | product | reference product | tag
Passenger bus, battery electric - opportunity charging, LTO battery, 9m midibus | 1 | RER | unit | production |  | Passenger bus | other
market for battery capacity, Li-ion, LTO | 53 | GLO | kilowatt hour | technosphere |  | electricity, low voltage | energy storage
Glider lightweighting | 94.84 | GLO | kilogram | technosphere |  | Glider lightweighting | glider
assembly operation, for lorry | 8367 | RER | kilogram | technosphere | assembly operation, for lorry
frame, blanks and saddle, for lorry | 4742 | RER | kilogram | technosphere |  | frame, blanks and saddle, for lorry | glider
gearbox, for lorry | 119.304 | RER | kilogram | technosphere |  | gearbox, for lorry | powertrain
maintenance, bus | 0.63158 | CH | unit | technosphere |  | maintenance, bus | other
market for converter, for electric passenger car | 25 | GLO | kilogram | technosphere |  | converter, for electric passenger car | energy storage
market for electric motor, electric passenger car | 65.3723 | GLO | kilogram | technosphere |  | electric motor, electric passenger car | powertrain
market for inverter, for electric passenger car | 10.752 | GLO | kilogram | technosphere |  | inverter, for electric passenger car | energy storage
market for power distribution unit, for electric passenger car | 36 | GLO | kilogram | technosphere |  | power distribution unit, for electric passenger car | energy storage
market group for electricity, low voltage | 5742.7116 | CN | kilowatt hour | technosphere |  | electricity, low voltage | energy storage
other components, for electric lorry | 607 | RER | kilogram | technosphere |  | other components, for electric lorry | glider
power electronics, for lorry | 135 | RER | kilogram | technosphere |  | power electronics, for lorry | powertrain
retarder, for lorry | 39.768 | RER | kilogram | technosphere |  | retarder, for lorry | powertrain
suspension, for lorry | 1181 | RER | kilogram | technosphere |  | suspension, for lorry | glider
tires and wheels, for lorry | 245 | RER | kilogram | technosphere |  | tires and wheels, for lorry | glider
transmission, for lorry | 172.328 | RER | kilogram | technosphere |  | transmission, for lorry | powertrain
treatment of used bus | -0.63158 | CH | unit | technosphere |  | used bus | other
Activity | Passenger bus, battery electric - overnight charging, 13m double deck urban bus
comment | Electric motor power: 216 [kW]. Km over lifetime: 700000 [km]. Yearly mileage: 50000 [km/year]. Daily distance driven: 158 [km]. Daily operating time: 6 [hours]. Tank-to-wheel efficiency: 75 [%]. Tank-to-wheel energy consumption: 8084 [kj/km]. Battery capacity: 533 [kWh]. Mass of battery: 3809 [kg]. Maximum passenger capacity: 83 [unit]. Number of passengers onboard: 13 [unit]. Curb mass (excl. driver and cargo): 19640 [kg]. Driving mass (incl. driver and cargo): 20836 [kg].
description | Cradle-to-grave life cycle inventory of a heavy duty truck over its lifetime. carculator_bus is a open-source parametrized truck model that produces life cycle inventories for any desired set of parameters value (lifetime, load factor, power, battery size, fuel blend, etc.): to produce your own inventories, go to https://github.com/romainsacchi/carculator_bus or contact carculator@psi.ch.
location | RER
production amount | 1
reference product | Passenger bus
source | Sacchi, R., Bauer, C., and Cox, B. Does size matter? The influence of size, load factor, range autonomy and application type on the Life Cycle Assessment of current and future trucks. 2021. Environmental Science and Technology.
special remark
type | process
unit | unit
Exchanges
name | amount | location | unit | type | product | reference product | tag
Passenger bus, battery electric - overnight charging, 13m double deck urban bus | 1 | RER | unit | production |  | Passenger bus | other
market for battery capacity (MIX scenario) | 533 | GLO | kilowatt hour | technosphere |  | electricity, low voltage | energy storage
Glider lightweighting | 220 | GLO | kilogram | technosphere |  | Glider lightweighting | glider
assembly operation, for lorry | 19640 | RER | kilogram | technosphere | assembly operation, for lorry
frame, blanks and saddle, for lorry | 11000 | RER | kilogram | technosphere |  | frame, blanks and saddle, for lorry | glider
gearbox, for lorry | 195.912 | RER | kilogram | technosphere |  | gearbox, for lorry | powertrain
maintenance, bus | 1.3684 | CH | unit | technosphere |  | maintenance, bus | other
market for converter, for electric passenger car | 25 | GLO | kilogram | technosphere |  | converter, for electric passenger car | energy storage
market for electric motor, electric passenger car | 132.457 | GLO | kilogram | technosphere |  | electric motor, electric passenger car | powertrain
market for inverter, for electric passenger car | 15.5503 | GLO | kilogram | technosphere |  | inverter, for electric passenger car | energy storage
market for power distribution unit, for electric passenger car | 36 | GLO | kilogram | technosphere |  | power distribution unit, for electric passenger car | energy storage
market group for electricity, low voltage | 21331.3805 | CN | kilowatt hour | technosphere |  | electricity, low voltage | energy storage
other components, for electric lorry | 882 | RER | kilogram | technosphere |  | other components, for electric lorry | glider
power electronics, for lorry | 205 | RER | kilogram | technosphere |  | power electronics, for lorry | powertrain
retarder, for lorry | 65.304 | RER | kilogram | technosphere |  | retarder, for lorry | powertrain
suspension, for lorry | 2458 | RER | kilogram | technosphere |  | suspension, for lorry | glider
tires and wheels, for lorry | 645 | RER | kilogram | technosphere |  | tires and wheels, for lorry | glider
transmission, for lorry | 282.984 | RER | kilogram | technosphere |  | transmission, for lorry | powertrain
treatment of used bus | -1.3684 | CH | unit | technosphere |  | used bus | other
Activity | Passenger bus, battery electric - overnight charging, 13m single deck urban bus
comment | Electric motor power: 161 [kW]. Km over lifetime: 700000 [km]. Yearly mileage: 50000 [km/year]. Daily distance driven: 156 [km]. Daily operating time: 6 [hours]. Tank-to-wheel efficiency: 75 [%]. Tank-to-wheel energy consumption: 6132 [kj/km]. Battery capacity: 399 [kWh]. Mass of battery: 2853 [kg]. Maximum passenger capacity: 64 [unit]. Number of passengers onboard: 10 [unit]. Curb mass (excl. driver and cargo): 14070 [kg]. Driving mass (incl. driver and cargo): 14990 [kg].
description | Cradle-to-grave life cycle inventory of a heavy duty truck over its lifetime. carculator_bus is a open-source parametrized truck model that produces life cycle inventories for any desired set of parameters value (lifetime, load factor, power, battery size, fuel blend, etc.): to produce your own inventories, go to https://github.com/romainsacchi/carculator_bus or contact carculator@psi.ch.
location | RER
production amount | 1
reference product | Passenger bus
source | Sacchi, R., Bauer, C., and Cox, B. Does size matter? The influence of size, load factor, range autonomy and application type on the Life Cycle Assessment of current and future trucks. 2021. Environmental Science and Technology.
special remark
type | process
unit | unit
Exchanges
name | amount | location | unit | type | product | reference product | tag
Passenger bus, battery electric - overnight charging, 13m single deck urban bus | 1 | RER | unit | production |  | Passenger bus | other
market for battery capacity (MIX scenario) | 399 | GLO | kilowatt hour | technosphere |  | electricity, low voltage | energy storage
Glider lightweighting | 146 | GLO | kilogram | technosphere |  | Glider lightweighting | glider
assembly operation, for lorry | 14070 | RER | kilogram | technosphere | assembly operation, for lorry
frame, blanks and saddle, for lorry | 7300 | RER | kilogram | technosphere |  | frame, blanks and saddle, for lorry | glider
gearbox, for lorry | 157.608 | RER | kilogram | technosphere |  | gearbox, for lorry | powertrain
maintenance, bus | 1 | CH | unit | technosphere |  | maintenance, bus | other
market for converter, for electric passenger car | 25 | GLO | kilogram | technosphere |  | converter, for electric passenger car | energy storage
market for electric motor, electric passenger car | 86.7662 | GLO | kilogram | technosphere |  | electric motor, electric passenger car | powertrain
market for inverter, for electric passenger car | 12.6758 | GLO | kilogram | technosphere |  | inverter, for electric passenger car | energy storage
market for power distribution unit, for electric passenger car | 36 | GLO | kilogram | technosphere |  | power distribution unit, for electric passenger car | energy storage
market group for electricity, low voltage | 15977.7108 | CN | kilowatt hour | technosphere |  | electricity, low voltage | energy storage
other components, for electric lorry | 858 | RER | kilogram | technosphere |  | other components, for electric lorry | glider
power electronics, for lorry | 183 | RER | kilogram | technosphere |  | power electronics, for lorry | powertrain
retarder, for lorry | 52.536 | RER | kilogram | technosphere |  | retarder, for lorry | powertrain
suspension, for lorry | 1762 | RER | kilogram | technosphere |  | suspension, for lorry | glider
tires and wheels, for lorry | 576 | RER | kilogram | technosphere |  | tires and wheels, for lorry | glider
transmission, for lorry | 227.656 | RER | kilogram | technosphere |  | transmission, for lorry | powertrain
treatment of used bus | -1 | CH | unit | technosphere |  | used bus | other
Activity | Passenger bus, battery electric - overnight charging, 18m articulated urban bus
comment | Electric motor power: 300 [kW]. Km over lifetime: 700000 [km]. Yearly mileage: 50000 [km/year]. Daily distance driven: 157 [km]. Daily operating time: 6 [hours]. Tank-to-wheel efficiency: 73 [%]. Tank-to-wheel energy consumption: 8127 [kj/km]. Battery capacity: 534 [kWh]. Mass of battery: 3817 [kg]. Maximum passenger capacity: 150 [unit]. Number of passengers onboard: 19 [unit]. Curb mass (excl. driver and cargo): 18790 [kg]. Driving mass (incl. driver and cargo): 20538 [kg].
description | Cradle-to-grave life cycle inventory of a heavy duty truck over its lifetime. carculator_bus is a open-source parametrized truck model that produces life cycle inventories for any desired set of parameters value (lifetime, load factor, power, battery size, fuel blend, etc.): to produce your own inventories, go to https://github.com/romainsacchi/carculator_bus or contact carculator@psi.ch.
location | RER
production amount | 1
reference product | Passenger bus
source | Sacchi, R., Bauer, C., and Cox, B. Does size matter? The influence of size, load factor, range autonomy and application type on the Life Cycle Assessment of current and future trucks. 2021. Environmental Science and Technology.
special remark
type | process
unit | unit
Exchanges
name | amount | location | unit | type | product | reference product | tag
Passenger bus, battery electric - overnight charging, 18m articulated urban bus | 1 | RER | unit | production |  | Passenger bus | other
market for battery capacity (MIX scenario) | 534 | GLO | kilowatt hour | technosphere |  | electricity, low voltage | energy storage
Glider lightweighting | 180.98 | GLO | kilogram | technosphere |  | Glider lightweighting | glider
assembly operation, for lorry | 18790 | RER | kilogram | technosphere | assembly operation, for lorry
frame, blanks and saddle, for lorry | 9049 | RER | kilogram | technosphere |  | frame, blanks and saddle, for lorry | glider
gearbox, for lorry | 206.856 | RER | kilogram | technosphere |  | gearbox, for lorry | powertrain
maintenance, bus | 1.4737 | CH | unit | technosphere |  | maintenance, bus | other
market for converter, for electric passenger car | 25 | GLO | kilogram | technosphere |  | converter, for electric passenger car | energy storage
market for electric motor, electric passenger car | 256.2602 | GLO | kilogram | technosphere |  | electric motor, electric passenger car | powertrain
market for inverter, for electric passenger car | 20.0345 | GLO | kilogram | technosphere |  | inverter, for electric passenger car | energy storage
market for power distribution unit, for electric passenger car | 36 | GLO | kilogram | technosphere |  | power distribution unit, for electric passenger car | energy storage
market group for electricity, low voltage | 21379.4041 | CN | kilowatt hour | technosphere |  | electricity, low voltage | energy storage
other components, for electric lorry | 1462 | RER | kilogram | technosphere |  | other components, for electric lorry | glider
power electronics, for lorry | 264 | RER | kilogram | technosphere |  | power electronics, for lorry | powertrain
retarder, for lorry | 68.952 | RER | kilogram | technosphere |  | retarder, for lorry | powertrain
suspension, for lorry | 2546 | RER | kilogram | technosphere |  | suspension, for lorry | glider
tires and wheels, for lorry | 832 | RER | kilogram | technosphere |  | tires and wheels, for lorry | glider
transmission, for lorry | 298.792 | RER | kilogram | technosphere |  | transmission, for lorry | powertrain
treatment of used bus | -1.4737 | CH | unit | technosphere |  | used bus | other
Activity | Passenger bus, battery electric - overnight charging, 9m midibus
comment | Electric motor power: 137 [kW]. Km over lifetime: 700000 [km]. Yearly mileage: 50000 [km/year]. Daily distance driven: 157 [km]. Daily operating time: 6 [hours]. Tank-to-wheel efficiency: 73 [%]. Tank-to-wheel energy consumption: 3900 [kj/km]. Battery capacity: 256 [kWh]. Mass of battery: 1833 [kg]. Maximum passenger capacity: 34 [unit]. Number of passengers onboard: 5 [unit]. Curb mass (excl. driver and cargo): 9182 [kg]. Driving mass (incl. driver and cargo): 9642 [kg].
description | Cradle-to-grave life cycle inventory of a heavy duty truck over its lifetime. carculator_bus is a open-source parametrized truck model that produces life cycle inventories for any desired set of parameters value (lifetime, load factor, power, battery size, fuel blend, etc.): to produce your own inventories, go to https://github.com/romainsacchi/carculator_bus or contact carculator@psi.ch.
location | RER
production amount | 1
reference product | Passenger bus
source | Sacchi, R., Bauer, C., and Cox, B. Does size matter? The influence of size, load factor, range autonomy and application type on the Life Cycle Assessment of current and future trucks. 2021. Environmental Science and Technology.
special remark
type | process
unit | unit
Exchanges
name | amount | location | unit | type | product | reference product | tag
Passenger bus, battery electric - overnight charging, 9m midibus | 1 | RER | unit | production |  | Passenger bus | other
market for battery capacity (MIX scenario) | 256 | GLO | kilowatt hour | technosphere |  | electricity, low voltage | energy storage
Glider lightweighting | 94.84 | GLO | kilogram | technosphere |  | Glider lightweighting | glider
assembly operation, for lorry | 9182 | RER | kilogram | technosphere | assembly operation, for lorry
frame, blanks and saddle, for lorry | 4742 | RER | kilogram | technosphere |  | frame, blanks and saddle, for lorry | glider
gearbox, for lorry | 119.304 | RER | kilogram | technosphere |  | gearbox, for lorry | powertrain
maintenance, bus | 0.63158 | CH | unit | technosphere |  | maintenance, bus | other
market for converter, for electric passenger car | 25 | GLO | kilogram | technosphere |  | converter, for electric passenger car | energy storage
market for electric motor, electric passenger car | 71.913 | GLO | kilogram | technosphere |  | electric motor, electric passenger car | powertrain
market for inverter, for electric passenger car | 11.4 | GLO | kilogram | technosphere |  | inverter, for electric passenger car | energy storage
market for power distribution unit, for electric passenger car | 36 | GLO | kilogram | technosphere |  | power distribution unit, for electric passenger car | energy storage
market group for electricity, low voltage | 10266.7486 | CN | kilowatt hour | technosphere |  | electricity, low voltage | energy storage
other components, for electric lorry | 607 | RER | kilogram | technosphere |  | other components, for electric lorry | glider
power electronics, for lorry | 135 | RER | kilogram | technosphere |  | power electronics, for lorry | powertrain
retarder, for lorry | 39.768 | RER | kilogram | technosphere |  | retarder, for lorry | powertrain
suspension, for lorry | 1181 | RER | kilogram | technosphere |  | suspension, for lorry | glider
tires and wheels, for lorry | 245 | RER | kilogram | technosphere |  | tires and wheels, for lorry | glider
transmission, for lorry | 172.328 | RER | kilogram | technosphere |  | transmission, for lorry | powertrain
treatment of used bus | -0.63158 | CH | unit | technosphere |  | used bus | other
Activity | Passenger bus, compressed gas, 13m double deck coach bus, EURO-III
comment | Combustion engine power: 341 [kW]. Power share from combustion engine: 100 [%]. Km over lifetime: 700000 [km]. Yearly mileage: 50000 [km/year]. Daily distance driven: 508 [km]. Daily operating time: 9 [hours]. Tank-to-wheel efficiency: 17 [%]. Tank-to-wheel energy consumption: 16767 [kj/km]. Fuel tank capacity: 2369 [kWh]. Maximum passenger capacity: 70 [unit]. Number of passengers onboard: 26 [unit]. Curb mass (excl. driver and cargo): 17955 [kg]. Driving mass (incl. driver and cargo): 20347 [kg].
description | Cradle-to-grave life cycle inventory of a heavy duty truck over its lifetime. carculator_bus is a open-source parametrized truck model that produces life cycle inventories for any desired set of parameters value (lifetime, load factor, power, battery size, fuel blend, etc.): to produce your own inventories, go to https://github.com/romainsacchi/carculator_bus or contact carculator@psi.ch.
location | RER
production amount | 1
reference product | Passenger bus, EURO-III
source | Sacchi, R., Bauer, C., and Cox, B. Does size matter? The influence of size, load factor, range autonomy and application type on the Life Cycle Assessment of current and future trucks. 2021. Environmental Science and Technology.
special remark
type | process
unit | unit
Exchanges
name | amount | location | unit | type | product | reference product | tag
Passenger bus, compressed gas, 13m double deck coach bus, EURO-III | 1 | RER | unit | production |  | Passenger bus, EURO-III | other
fuel tank assembly, compressed natural gas, 200 bar | 309.3253 | RER | kilogram | technosphere |  | fuel tank, compressed natural gas, 200 bar | energy storage
Glider lightweighting | 0.9801 | GLO | kilogram | technosphere |  | Glider lightweighting | glider
assembly operation, for lorry | 17955 | RER | kilogram | technosphere | assembly operation, for lorry
exhaust system, for lorry | 153 | RER | kilogram | technosphere |  | exhaust system, for lorry | powertrain
frame, blanks and saddle, for lorry | 9801 | RER | kilogram | technosphere |  | frame, blanks and saddle, for lorry | glider
gearbox, for lorry | 195.912 | RER | kilogram | technosphere |  | gearbox, for lorry | powertrain
internal combustion engine, for lorry | 1260.7849 | RER | kilogram | technosphere |  | internal combustion engine, for lorry | powertrain
maintenance, bus | 1.3684 | CH | unit | technosphere |  | maintenance, bus | other
other components, for hybrid electric lorry | 1598 | RER | kilogram | technosphere |  | other components, for hybrid electric lorry | glider
power electronics, for lorry | 286 | RER | kilogram | technosphere |  | power electronics, for lorry | powertrain
retarder, for lorry | 65.304 | RER | kilogram | technosphere |  | retarder, for lorry | powertrain
suspension, for lorry | 2758 | RER | kilogram | technosphere |  | suspension, for lorry | glider
tires and wheels, for lorry | 901 | RER | kilogram | technosphere |  | tires and wheels, for lorry | glider
transmission, for lorry | 282.984 | RER | kilogram | technosphere |  | transmission, for lorry | powertrain
treatment of used bus | -1.3684 | CH | unit | technosphere |  | used bus | other
Activity | Passenger bus, compressed gas, 13m double deck coach bus, EURO-IV
comment | Combustion engine power: 338 [kW]. Power share from combustion engine: 100 [%]. Km over lifetime: 700000 [km]. Yearly mileage: 50000 [km/year]. Daily distance driven: 508 [km]. Daily operating time: 9 [hours]. Tank-to-wheel efficiency: 18 [%]. Tank-to-wheel energy consumption: 16127 [kj/km]. Fuel tank capacity: 2279 [kWh]. Maximum passenger capacity: 70 [unit]. Number of passengers onboard: 26 [unit]. Curb mass (excl. driver and cargo): 17838 [kg]. Driving mass (incl. driver and cargo): 20230 [kg].
description | Cradle-to-grave life cycle inventory of a heavy duty truck over its lifetime. carculator_bus is a open-source parametrized truck model that produces life cycle inventories for any desired set of parameters value (lifetime, load factor, power, battery size, fuel blend, etc.): to produce your own inventories, go to https://github.com/romainsacchi/carculator_bus or contact carculator@psi.ch.
location | RER
production amount | 1
reference product | Passenger bus, EURO-IV
source | Sacchi, R., Bauer, C., and Cox, B. Does size matter? The influence of size, load factor, range autonomy and application type on the Life Cycle Assessment of current and future trucks. 2021. Environmental Science and Technology.
special remark
type | process
unit | unit
Exchanges
name | amount | database | location | unit | type | product | reference product | tag
Passenger bus, compressed gas, 13m double deck coach bus, EURO-IV | 1 | lci-buses | RER | unit | production |  | Passenger bus, EURO-IV | other
fuel tank assembly, compressed natural gas, 200 bar | 231.994 | lci-buses | RER | kilogram | technosphere |  | fuel tank, compressed natural gas, 200 bar | energy storage
Glider lightweighting | 0.9801 | lci-buses | GLO | kilogram | technosphere |  | Glider lightweighting | glider
assembly operation, for lorry | 17838 | lci-buses | RER | kilogram | technosphere | assembly operation, for lorry
exhaust system, for lorry | 153 | lci-buses | RER | kilogram | technosphere |  | exhaust system, for lorry | powertrain
frame, blanks and saddle, for lorry | 9801 | lci-buses | RER | kilogram | technosphere |  | frame, blanks and saddle, for lorry | glider
gearbox, for lorry | 195.912 | lci-buses | RER | kilogram | technosphere |  | gearbox, for lorry | powertrain
internal combustion engine, for lorry | 1227.8697 | lci-buses | RER | kilogram | technosphere |  | internal combustion engine, for lorry | powertrain
maintenance, bus | 1.3684 | lci-buses | CH | unit | technosphere |  | maintenance, bus | other
other components, for hybrid electric lorry | 1598 | lci-buses | RER | kilogram | technosphere |  | other components, for hybrid electric lorry | glider
power electronics, for lorry | 286 | lci-buses | RER | kilogram | technosphere |  | power electronics, for lorry | powertrain
retarder, for lorry | 65.304 | lci-buses | RER | kilogram | technosphere |  | retarder, for lorry | powertrain
suspension, for lorry | 2758 | lci-buses | RER | kilogram | technosphere |  | suspension, for lorry | glider
tires and wheels, for lorry | 901 | lci-buses | RER | kilogram | technosphere |  | tires and wheels, for lorry | glider
transmission, for lorry | 282.984 | lci-buses | RER | kilogram | technosphere |  | transmission, for lorry | powertrain
treatment of used bus | -1.3684 | lci-buses | CH | unit | technosphere |  | used bus | other
Activity | Passenger bus, compressed gas, 13m double deck coach bus, EURO-V
comment | Combustion engine power: 338 [kW]. Power share from combustion engine: 100 [%]. Km over lifetime: 700000 [km]. Yearly mileage: 50000 [km/year]. Daily distance driven: 508 [km]. Daily operating time: 9 [hours]. Tank-to-wheel efficiency: 18 [%]. Tank-to-wheel energy consumption: 15579 [kj/km]. Fuel tank capacity: 2201 [kWh]. Maximum passenger capacity: 70 [unit]. Number of passengers onboard: 26 [unit]. Curb mass (excl. driver and cargo): 17805 [kg]. Driving mass (incl. driver and cargo): 20197 [kg].
description | Cradle-to-grave life cycle inventory of a heavy duty truck over its lifetime. carculator_bus is a open-source parametrized truck model that produces life cycle inventories for any desired set of parameters value (lifetime, load factor, power, battery size, fuel blend, etc.): to produce your own inventories, go to https://github.com/romainsacchi/carculator_bus or contact carculator@psi.ch.
location | RER
production amount | 1
reference product | Passenger bus, EURO-V
source | Sacchi, R., Bauer, C., and Cox, B. Does size matter? The influence of size, load factor, range autonomy and application type on the Life Cycle Assessment of current and future trucks. 2021. Environmental Science and Technology.
special remark
type | process
unit | unit
Exchanges
name | amount | database | location | unit | type | product | reference product | tag
Passenger bus, compressed gas, 13m double deck coach bus, EURO-V | 1 | lci-buses | RER | unit | production |  | Passenger bus, EURO-V | other
fuel tank assembly, compressed natural gas, 200 bar | 231.994 | lci-buses | RER | kilogram | technosphere |  | fuel tank, compressed natural gas, 200 bar | energy storage
Glider lightweighting | 0.9801 | lci-buses | GLO | kilogram | technosphere |  | Glider lightweighting | glider
assembly operation, for lorry | 17805 | lci-buses | RER | kilogram | technosphere | assembly operation, for lorry
exhaust system, for lorry | 153 | lci-buses | RER | kilogram | technosphere |  | exhaust system, for lorry | powertrain
frame, blanks and saddle, for lorry | 9801 | lci-buses | RER | kilogram | technosphere |  | frame, blanks and saddle, for lorry | glider
gearbox, for lorry | 195.912 | lci-buses | RER | kilogram | technosphere |  | gearbox, for lorry | powertrain
internal combustion engine, for lorry | 1200.1233 | lci-buses | RER | kilogram | technosphere |  | internal combustion engine, for lorry | powertrain
maintenance, bus | 1.3684 | lci-buses | CH | unit | technosphere |  | maintenance, bus | other
other components, for hybrid electric lorry | 1598 | lci-buses | RER | kilogram | technosphere |  | other components, for hybrid electric lorry | glider
power electronics, for lorry | 286 | lci-buses | RER | kilogram | technosphere |  | power electronics, for lorry | powertrain
retarder, for lorry | 65.304 | lci-buses | RER | kilogram | technosphere |  | retarder, for lorry | powertrain
suspension, for lorry | 2758 | lci-buses | RER | kilogram | technosphere |  | suspension, for lorry | glider
tires and wheels, for lorry | 901 | lci-buses | RER | kilogram | technosphere |  | tires and wheels, for lorry | glider
transmission, for lorry | 282.984 | lci-buses | RER | kilogram | technosphere |  | transmission, for lorry | powertrain
treatment of used bus | -1.3684 | lci-buses | CH | unit | technosphere |  | used bus | other
Activity | Passenger bus, compressed gas, 13m double deck coach bus, EURO-VI
comment | Combustion engine power: 334 [kW]. Power share from combustion engine: 100 [%]. Km over lifetime: 700000 [km]. Yearly mileage: 50000 [km/year]. Daily distance driven: 508 [km]. Daily operating time: 9 [hours]. Tank-to-wheel efficiency: 19 [%]. Tank-to-wheel energy consumption: 14971 [kj/km]. Fuel tank capacity: 2115 [kWh]. Maximum passenger capacity: 70 [unit]. Number of passengers onboard: 26 [unit]. Curb mass (excl. driver and cargo): 17604 [kg]. Driving mass (incl. driver and cargo): 19996 [kg].
description | Cradle-to-grave life cycle inventory of a heavy duty truck over its lifetime. carculator_bus is a open-source parametrized truck model that produces life cycle inventories for any desired set of parameters value (lifetime, load factor, power, battery size, fuel blend, etc.): to produce your own inventories, go to https://github.com/romainsacchi/carculator_bus or contact carculator@psi.ch.
location | RER
production amount | 1
reference product | Passenger bus, EURO-VI
source | Sacchi, R., Bauer, C., and Cox, B. Does size matter? The influence of size, load factor, range autonomy and application type on the Life Cycle Assessment of current and future trucks. 2021. Environmental Science and Technology.
special remark
type | process
unit | unit
Exchanges
name | amount | database | location | unit | type | product | reference product | tag
Passenger bus, compressed gas, 13m double deck coach bus, EURO-VI | 1 | lci-buses | RER | unit | production |  | Passenger bus, EURO-VI | other
fuel tank assembly, compressed natural gas, 200 bar | 231.994 | lci-buses | RER | kilogram | technosphere |  | fuel tank, compressed natural gas, 200 bar | energy storage
Glider lightweighting | 98.5 | lci-buses | GLO | kilogram | technosphere |  | Glider lightweighting | glider
assembly operation, for lorry | 17604 | lci-buses | RER | kilogram | technosphere | assembly operation, for lorry
exhaust system, for lorry | 153 | lci-buses | RER | kilogram | technosphere |  | exhaust system, for lorry | powertrain
frame, blanks and saddle, for lorry | 9801 | lci-buses | RER | kilogram | technosphere |  | frame, blanks and saddle, for lorry | glider
gearbox, for lorry | 195.912 | lci-buses | RER | kilogram | technosphere |  | gearbox, for lorry | powertrain
internal combustion engine, for lorry | 1164.2758 | lci-buses | RER | kilogram | technosphere |  | internal combustion engine, for lorry | powertrain
maintenance, bus | 1.3684 | lci-buses | CH | unit | technosphere |  | maintenance, bus | other
other components, for hybrid electric lorry | 1598 | lci-buses | RER | kilogram | technosphere |  | other components, for hybrid electric lorry | glider
power electronics, for lorry | 286 | lci-buses | RER | kilogram | technosphere |  | power electronics, for lorry | powertrain
retarder, for lorry | 65.304 | lci-buses | RER | kilogram | technosphere |  | retarder, for lorry | powertrain
suspension, for lorry | 2758 | lci-buses | RER | kilogram | technosphere |  | suspension, for lorry | glider
tires and wheels, for lorry | 901 | lci-buses | RER | kilogram | technosphere |  | tires and wheels, for lorry | glider
transmission, for lorry | 282.984 | lci-buses | RER | kilogram | technosphere |  | transmission, for lorry | powertrain
treatment of used bus | -1.3684 | lci-buses | CH | unit | technosphere |  | used bus | other
Activity | Passenger bus, compressed gas, 13m double deck urban bus, EURO-III
comment | Combustion engine power: 281 [kW]. Power share from combustion engine: 100 [%]. Km over lifetime: 700000 [km]. Yearly mileage: 50000 [km/year]. Daily distance driven: 316 [km]. Daily operating time: 12 [hours]. Tank-to-wheel efficiency: 23 [%]. Tank-to-wheel energy consumption: 18476 [kj/km]. Fuel tank capacity: 1625 [kWh]. Maximum passenger capacity: 83 [unit]. Number of passengers onboard: 13 [unit]. Curb mass (excl. driver and cargo): 17434 [kg]. Driving mass (incl. driver and cargo): 18630 [kg].
description | Cradle-to-grave life cycle inventory of a heavy duty truck over its lifetime. carculator_bus is a open-source parametrized truck model that produces life cycle inventories for any desired set of parameters value (lifetime, load factor, power, battery size, fuel blend, etc.): to produce your own inventories, go to https://github.com/romainsacchi/carculator_bus or contact carculator@psi.ch.
location | RER
production amount | 1
reference product | Passenger bus, EURO-III
source | Sacchi, R., Bauer, C., and Cox, B. Does size matter? The influence of size, load factor, range autonomy and application type on the Life Cycle Assessment of current and future trucks. 2021. Environmental Science and Technology.
special remark
type | process
unit | unit
Exchanges
name | amount | database | location | unit | type | product | reference product | tag
Passenger bus, compressed gas, 13m double deck urban bus, EURO-III | 1 | lci-buses | RER | unit | production |  | Passenger bus, EURO-III | other
fuel tank assembly, compressed natural gas, 200 bar | 231.994 | lci-buses | RER | kilogram | technosphere |  | fuel tank, compressed natural gas, 200 bar | energy storage
Glider lightweighting | 1.1 | lci-buses | GLO | kilogram | technosphere |  | Glider lightweighting | glider
assembly operation, for lorry | 17434 | lci-buses | RER | kilogram | technosphere | assembly operation, for lorry
exhaust system, for lorry | 110 | lci-buses | RER | kilogram | technosphere |  | exhaust system, for lorry | powertrain
frame, blanks and saddle, for lorry | 11000 | lci-buses | RER | kilogram | technosphere |  | frame, blanks and saddle, for lorry | glider
gearbox, for lorry | 195.912 | lci-buses | RER | kilogram | technosphere |  | gearbox, for lorry | powertrain
internal combustion engine, for lorry | 1070.196 | lci-buses | RER | kilogram | technosphere |  | internal combustion engine, for lorry | powertrain
maintenance, bus | 1.3684 | lci-buses | CH | unit | technosphere |  | maintenance, bus | other
other components, for hybrid electric lorry | 882 | lci-buses | RER | kilogram | technosphere |  | other components, for hybrid electric lorry | glider
power electronics, for lorry | 205 | lci-buses | RER | kilogram | technosphere |  | power electronics, for lorry | powertrain
retarder, for lorry | 65.304 | lci-buses | RER | kilogram | technosphere |  | retarder, for lorry | powertrain
suspension, for lorry | 2458 | lci-buses | RER | kilogram | technosphere |  | suspension, for lorry | glider
tires and wheels, for lorry | 645 | lci-buses | RER | kilogram | technosphere |  | tires and wheels, for lorry | glider
transmission, for lorry | 282.984 | lci-buses | RER | kilogram | technosphere |  | transmission, for lorry | powertrain
treatment of used bus | -1.3684 | lci-buses | CH | unit | technosphere |  | used bus | other
Activity | Passenger bus, compressed gas, 13m double deck urban bus, EURO-IV
comment | Combustion engine power: 281 [kW]. Power share from combustion engine: 100 [%]. Km over lifetime: 700000 [km]. Yearly mileage: 50000 [km/year]. Daily distance driven: 316 [km]. Daily operating time: 12 [hours]. Tank-to-wheel efficiency: 23 [%]. Tank-to-wheel energy consumption: 18457 [kj/km]. Fuel tank capacity: 1623 [kWh]. Maximum passenger capacity: 83 [unit]. Number of passengers onboard: 13 [unit]. Curb mass (excl. driver and cargo): 17411 [kg]. Driving mass (incl. driver and cargo): 18607 [kg].
description | Cradle-to-grave life cycle inventory of a heavy duty truck over its lifetime. carculator_bus is a open-source parametrized truck model that produces life cycle inventories for any desired set of parameters value (lifetime, load factor, power, battery size, fuel blend, etc.): to produce your own inventories, go to https://github.com/romainsacchi/carculator_bus or contact carculator@psi.ch.
location | RER
production amount | 1
reference product | Passenger bus, EURO-IV
source | Sacchi, R., Bauer, C., and Cox, B. Does size matter? The influence of size, load factor, range autonomy and application type on the Life Cycle Assessment of current and future trucks. 2021. Environmental Science and Technology.
special remark
type | process
unit | unit
Exchanges
name | amount | database | location | unit | type | product | reference product | tag
Passenger bus, compressed gas, 13m double deck urban bus, EURO-IV | 1 | lci-buses | RER | unit | production |  | Passenger bus, EURO-IV | other
fuel tank assembly, compressed natural gas, 200 bar | 231.994 | lci-buses | RER | kilogram | technosphere |  | fuel tank, compressed natural gas, 200 bar | energy storage
Glider lightweighting | 1.1 | lci-buses | GLO | kilogram | technosphere |  | Glider lightweighting | glider
assembly operation, for lorry | 17411 | lci-buses | RER | kilogram | technosphere | assembly operation, for lorry
exhaust system, for lorry | 110 | lci-buses | RER | kilogram | technosphere |  | exhaust system, for lorry | powertrain
frame, blanks and saddle, for lorry | 11000 | lci-buses | RER | kilogram | technosphere |  | frame, blanks and saddle, for lorry | glider
gearbox, for lorry | 195.912 | lci-buses | RER | kilogram | technosphere |  | gearbox, for lorry | powertrain
internal combustion engine, for lorry | 1047.6185 | lci-buses | RER | kilogram | technosphere |  | internal combustion engine, for lorry | powertrain
maintenance, bus | 1.3684 | lci-buses | CH | unit | technosphere |  | maintenance, bus | other
other components, for hybrid electric lorry | 882 | lci-buses | RER | kilogram | technosphere |  | other components, for hybrid electric lorry | glider
power electronics, for lorry | 205 | lci-buses | RER | kilogram | technosphere |  | power electronics, for lorry | powertrain
retarder, for lorry | 65.304 | lci-buses | RER | kilogram | technosphere |  | retarder, for lorry | powertrain
suspension, for lorry | 2458 | lci-buses | RER | kilogram | technosphere |  | suspension, for lorry | glider
tires and wheels, for lorry | 645 | lci-buses | RER | kilogram | technosphere |  | tires and wheels, for lorry | glider
transmission, for lorry | 282.984 | lci-buses | RER | kilogram | technosphere |  | transmission, for lorry | powertrain
treatment of used bus | -1.3684 | lci-buses | CH | unit | technosphere |  | used bus | other
Activity | Passenger bus, compressed gas, 13m double deck urban bus, EURO-V
comment | Combustion engine power: 280 [kW]. Power share from combustion engine: 100 [%]. Km over lifetime: 700000 [km]. Yearly mileage: 50000 [km/year]. Daily distance driven: 316 [km]. Daily operating time: 12 [hours]. Tank-to-wheel efficiency: 23 [%]. Tank-to-wheel energy consumption: 18439 [kj/km]. Fuel tank capacity: 1621 [kWh]. Maximum passenger capacity: 83 [unit]. Number of passengers onboard: 13 [unit]. Curb mass (excl. driver and cargo): 17389 [kg]. Driving mass (incl. driver and cargo): 18585 [kg].
description | Cradle-to-grave life cycle inventory of a heavy duty truck over its lifetime. carculator_bus is a open-source parametrized truck model that produces life cycle inventories for any desired set of parameters value (lifetime, load factor, power, battery size, fuel blend, etc.): to produce your own inventories, go to https://github.com/romainsacchi/carculator_bus or contact carculator@psi.ch.
location | RER
production amount | 1
reference product | Passenger bus, EURO-V
source | Sacchi, R., Bauer, C., and Cox, B. Does size matter? The influence of size, load factor, range autonomy and application type on the Life Cycle Assessment of current and future trucks. 2021. Environmental Science and Technology.
special remark
type | process
unit | unit
Exchanges
name | amount | database | location | unit | type | product | reference product | tag
Passenger bus, compressed gas, 13m double deck urban bus, EURO-V | 1 | lci-buses | RER | unit | production |  | Passenger bus, EURO-V | other
fuel tank assembly, compressed natural gas, 200 bar | 231.994 | lci-buses | RER | kilogram | technosphere |  | fuel tank, compressed natural gas, 200 bar | energy storage
Glider lightweighting | 1.1 | lci-buses | GLO | kilogram | technosphere |  | Glider lightweighting | glider
assembly operation, for lorry | 17389 | lci-buses | RER | kilogram | technosphere | assembly operation, for lorry
exhaust system, for lorry | 110 | lci-buses | RER | kilogram | technosphere |  | exhaust system, for lorry | powertrain
frame, blanks and saddle, for lorry | 11000 | lci-buses | RER | kilogram | technosphere |  | frame, blanks and saddle, for lorry | glider
gearbox, for lorry | 195.912 | lci-buses | RER | kilogram | technosphere |  | gearbox, for lorry | powertrain
internal combustion engine, for lorry | 1025.0997 | lci-buses | RER | kilogram | technosphere |  | internal combustion engine, for lorry | powertrain
maintenance, bus | 1.3684 | lci-buses | CH | unit | technosphere |  | maintenance, bus | other
other components, for hybrid electric lorry | 882 | lci-buses | RER | kilogram | technosphere |  | other components, for hybrid electric lorry | glider
power electronics, for lorry | 205 | lci-buses | RER | kilogram | technosphere |  | power electronics, for lorry | powertrain
retarder, for lorry | 65.304 | lci-buses | RER | kilogram | technosphere |  | retarder, for lorry | powertrain
suspension, for lorry | 2458 | lci-buses | RER | kilogram | technosphere |  | suspension, for lorry | glider
tires and wheels, for lorry | 645 | lci-buses | RER | kilogram | technosphere |  | tires and wheels, for lorry | glider
transmission, for lorry | 282.984 | lci-buses | RER | kilogram | technosphere |  | transmission, for lorry | powertrain
treatment of used bus | -1.3684 | lci-buses | CH | unit | technosphere |  | used bus | other
Activity | Passenger bus, compressed gas, 13m double deck urban bus, EURO-VI
comment | Combustion engine power: 277 [kW]. Power share from combustion engine: 100 [%]. Km over lifetime: 700000 [km]. Yearly mileage: 50000 [km/year]. Daily distance driven: 316 [km]. Daily operating time: 12 [hours]. Tank-to-wheel efficiency: 23 [%]. Tank-to-wheel energy consumption: 18283 [kj/km]. Fuel tank capacity: 1608 [kWh]. Maximum passenger capacity: 83 [unit]. Number of passengers onboard: 13 [unit]. Curb mass (excl. driver and cargo): 17202 [kg]. Driving mass (incl. driver and cargo): 18398 [kg].
description | Cradle-to-grave life cycle inventory of a heavy duty truck over its lifetime. carculator_bus is a open-source parametrized truck model that produces life cycle inventories for any desired set of parameters value (lifetime, load factor, power, battery size, fuel blend, etc.): to produce your own inventories, go to https://github.com/romainsacchi/carculator_bus or contact carculator@psi.ch.
location | RER
production amount | 1
reference product | Passenger bus, EURO-VI
source | Sacchi, R., Bauer, C., and Cox, B. Does size matter? The influence of size, load factor, range autonomy and application type on the Life Cycle Assessment of current and future trucks. 2021. Environmental Science and Technology.
special remark
type | process
unit | unit
Exchanges
name | amount | database | location | unit | type | product | reference product | tag
Passenger bus, compressed gas, 13m double deck urban bus, EURO-VI | 1 | lci-buses | RER | unit | production |  | Passenger bus, EURO-VI | other
fuel tank assembly, compressed natural gas, 200 bar | 231.994 | lci-buses | RER | kilogram | technosphere |  | fuel tank, compressed natural gas, 200 bar | energy storage
Glider lightweighting | 110.55 | lci-buses | GLO | kilogram | technosphere |  | Glider lightweighting | glider
assembly operation, for lorry | 17202 | lci-buses | RER | kilogram | technosphere | assembly operation, for lorry
exhaust system, for lorry | 110 | lci-buses | RER | kilogram | technosphere |  | exhaust system, for lorry | powertrain
frame, blanks and saddle, for lorry | 11000 | lci-buses | RER | kilogram | technosphere |  | frame, blanks and saddle, for lorry | glider
gearbox, for lorry | 195.912 | lci-buses | RER | kilogram | technosphere |  | gearbox, for lorry | powertrain
internal combustion engine, for lorry | 995.7673 | lci-buses | RER | kilogram | technosphere |  | internal combustion engine, for lorry | powertrain
maintenance, bus | 1.3684 | lci-buses | CH | unit | technosphere |  | maintenance, bus | other
other components, for hybrid electric lorry | 882 | lci-buses | RER | kilogram | technosphere |  | other components, for hybrid electric lorry | glider
power electronics, for lorry | 205 | lci-buses | RER | kilogram | technosphere |  | power electronics, for lorry | powertrain
retarder, for lorry | 65.304 | lci-buses | RER | kilogram | technosphere |  | retarder, for lorry | powertrain
suspension, for lorry | 2458 | lci-buses | RER | kilogram | technosphere |  | suspension, for lorry | glider
tires and wheels, for lorry | 645 | lci-buses | RER | kilogram | technosphere |  | tires and wheels, for lorry | glider
transmission, for lorry | 282.984 | lci-buses | RER | kilogram | technosphere |  | transmission, for lorry | powertrain
treatment of used bus | -1.3684 | lci-buses | CH | unit | technosphere |  | used bus | other
Activity | Passenger bus, compressed gas, 13m single deck coach bus, EURO-III
comment | Combustion engine power: 303 [kW]. Power share from combustion engine: 100 [%]. Km over lifetime: 700000 [km]. Yearly mileage: 50000 [km/year]. Daily distance driven: 511 [km]. Daily operating time: 9 [hours]. Tank-to-wheel efficiency: 17 [%]. Tank-to-wheel energy consumption: 13386 [kj/km]. Fuel tank capacity: 1900 [kWh]. Maximum passenger capacity: 55 [unit]. Number of passengers onboard: 21 [unit]. Curb mass (excl. driver and cargo): 13814 [kg]. Driving mass (incl. driver and cargo): 15746 [kg].
description | Cradle-to-grave life cycle inventory of a heavy duty truck over its lifetime. carculator_bus is a open-source parametrized truck model that produces life cycle inventories for any desired set of parameters value (lifetime, load factor, power, battery size, fuel blend, etc.): to produce your own inventories, go to https://github.com/romainsacchi/carculator_bus or contact carculator@psi.ch.
location | RER
production amount | 1
reference product | Passenger bus, EURO-III
source | Sacchi, R., Bauer, C., and Cox, B. Does size matter? The influence of size, load factor, range autonomy and application type on the Life Cycle Assessment of current and future trucks. 2021. Environmental Science and Technology.
special remark
type | process
unit | unit
Exchanges
name | amount | database | location | unit | type | product | reference product | tag
Passenger bus, compressed gas, 13m single deck coach bus, EURO-III | 1 | lci-buses | RER | unit | production |  | Passenger bus, EURO-III | other
fuel tank assembly, compressed natural gas, 200 bar | 231.994 | lci-buses | RER | kilogram | technosphere |  | fuel tank, compressed natural gas, 200 bar | energy storage
Glider lightweighting | 0.7546 | lci-buses | GLO | kilogram | technosphere |  | Glider lightweighting | glider
assembly operation, for lorry | 13814 | lci-buses | RER | kilogram | technosphere | assembly operation, for lorry
exhaust system, for lorry | 118 | lci-buses | RER | kilogram | technosphere |  | exhaust system, for lorry | powertrain
frame, blanks and saddle, for lorry | 7546 | lci-buses | RER | kilogram | technosphere |  | frame, blanks and saddle, for lorry | glider
gearbox, for lorry | 157.608 | lci-buses | RER | kilogram | technosphere |  | gearbox, for lorry | powertrain
internal combustion engine, for lorry | 1141.7053 | lci-buses | RER | kilogram | technosphere |  | internal combustion engine, for lorry | powertrain
maintenance, bus | 1 | lci-buses | CH | unit | technosphere |  | maintenance, bus | other
other components, for hybrid electric lorry | 1033 | lci-buses | RER | kilogram | technosphere |  | other components, for hybrid electric lorry | glider
power electronics, for lorry | 220 | lci-buses | RER | kilogram | technosphere |  | power electronics, for lorry | powertrain
retarder, for lorry | 52.536 | lci-buses | RER | kilogram | technosphere |  | retarder, for lorry | powertrain
suspension, for lorry | 2123 | lci-buses | RER | kilogram | technosphere |  | suspension, for lorry | glider
tires and wheels, for lorry | 694 | lci-buses | RER | kilogram | technosphere |  | tires and wheels, for lorry | glider
transmission, for lorry | 227.656 | lci-buses | RER | kilogram | technosphere |  | transmission, for lorry | powertrain
treatment of used bus | -1 | lci-buses | CH | unit | technosphere |  | used bus | other
Activity | Passenger bus, compressed gas, 13m single deck coach bus, EURO-IV
comment | Combustion engine power: 303 [kW]. Power share from combustion engine: 100 [%]. Km over lifetime: 700000 [km]. Yearly mileage: 50000 [km/year]. Daily distance driven: 511 [km]. Daily operating time: 9 [hours]. Tank-to-wheel efficiency: 17 [%]. Tank-to-wheel energy consumption: 12914 [kj/km]. Fuel tank capacity: 1833 [kWh]. Maximum passenger capacity: 55 [unit]. Number of passengers onboard: 21 [unit]. Curb mass (excl. driver and cargo): 13784 [kg]. Driving mass (incl. driver and cargo): 15716 [kg].
description | Cradle-to-grave life cycle inventory of a heavy duty truck over its lifetime. carculator_bus is a open-source parametrized truck model that produces life cycle inventories for any desired set of parameters value (lifetime, load factor, power, battery size, fuel blend, etc.): to produce your own inventories, go to https://github.com/romainsacchi/carculator_bus or contact carculator@psi.ch.
location | RER
production amount | 1
reference product | Passenger bus, EURO-IV
source | Sacchi, R., Bauer, C., and Cox, B. Does size matter? The influence of size, load factor, range autonomy and application type on the Life Cycle Assessment of current and future trucks. 2021. Environmental Science and Technology.
special remark
type | process
unit | unit
Exchanges
name | amount | database | location | unit | type | product | reference product | tag
Passenger bus, compressed gas, 13m single deck coach bus, EURO-IV | 1 | lci-buses | RER | unit | production |  | Passenger bus, EURO-IV | other
fuel tank assembly, compressed natural gas, 200 bar | 231.994 | lci-buses | RER | kilogram | technosphere |  | fuel tank, compressed natural gas, 200 bar | energy storage
Glider lightweighting | 0.7546 | lci-buses | GLO | kilogram | technosphere |  | Glider lightweighting | glider
assembly operation, for lorry | 13784 | lci-buses | RER | kilogram | technosphere | assembly operation, for lorry
exhaust system, for lorry | 118 | lci-buses | RER | kilogram | technosphere |  | exhaust system, for lorry | powertrain
frame, blanks and saddle, for lorry | 7546 | lci-buses | RER | kilogram | technosphere |  | frame, blanks and saddle, for lorry | glider
gearbox, for lorry | 157.608 | lci-buses | RER | kilogram | technosphere |  | gearbox, for lorry | powertrain
internal combustion engine, for lorry | 1116.4893 | lci-buses | RER | kilogram | technosphere |  | internal combustion engine, for lorry | powertrain
maintenance, bus | 1 | lci-buses | CH | unit | technosphere |  | maintenance, bus | other
other components, for hybrid electric lorry | 1033 | lci-buses | RER | kilogram | technosphere |  | other components, for hybrid electric lorry | glider
power electronics, for lorry | 220 | lci-buses | RER | kilogram | technosphere |  | power electronics, for lorry | powertrain
retarder, for lorry | 52.536 | lci-buses | RER | kilogram | technosphere |  | retarder, for lorry | powertrain
suspension, for lorry | 2123 | lci-buses | RER | kilogram | technosphere |  | suspension, for lorry | glider
tires and wheels, for lorry | 694 | lci-buses | RER | kilogram | technosphere |  | tires and wheels, for lorry | glider
transmission, for lorry | 227.656 | lci-buses | RER | kilogram | technosphere |  | transmission, for lorry | powertrain
treatment of used bus | -1 | lci-buses | CH | unit | technosphere |  | used bus | other
Activity | Passenger bus, compressed gas, 13m single deck coach bus, EURO-V
comment | Combustion engine power: 302 [kW]. Power share from combustion engine: 100 [%]. Km over lifetime: 700000 [km]. Yearly mileage: 50000 [km/year]. Daily distance driven: 511 [km]. Daily operating time: 9 [hours]. Tank-to-wheel efficiency: 18 [%]. Tank-to-wheel energy consumption: 12474 [kj/km]. Fuel tank capacity: 1771 [kWh]. Maximum passenger capacity: 55 [unit]. Number of passengers onboard: 21 [unit]. Curb mass (excl. driver and cargo): 13754 [kg]. Driving mass (incl. driver and cargo): 15686 [kg].
description | Cradle-to-grave life cycle inventory of a heavy duty truck over its lifetime. carculator_bus is a open-source parametrized truck model that produces life cycle inventories for any desired set of parameters value (lifetime, load factor, power, battery size, fuel blend, etc.): to produce your own inventories, go to https://github.com/romainsacchi/carculator_bus or contact carculator@psi.ch.
location | RER
production amount | 1
reference product | Passenger bus, EURO-V
source | Sacchi, R., Bauer, C., and Cox, B. Does size matter? The influence of size, load factor, range autonomy and application type on the Life Cycle Assessment of current and future trucks. 2021. Environmental Science and Technology.
special remark
type | process
unit | unit
Exchanges
name | amount | database | location | unit | type | product | reference product | tag
Passenger bus, compressed gas, 13m single deck coach bus, EURO-V | 1 | lci-buses | RER | unit | production |  | Passenger bus, EURO-V | other
fuel tank assembly, compressed natural gas, 200 bar | 231.994 | lci-buses | RER | kilogram | technosphere |  | fuel tank, compressed natural gas, 200 bar | energy storage
Glider lightweighting | 0.7546 | lci-buses | GLO | kilogram | technosphere |  | Glider lightweighting | glider
assembly operation, for lorry | 13754 | lci-buses | RER | kilogram | technosphere | assembly operation, for lorry
exhaust system, for lorry | 118 | lci-buses | RER | kilogram | technosphere |  | exhaust system, for lorry | powertrain
frame, blanks and saddle, for lorry | 7546 | lci-buses | RER | kilogram | technosphere |  | frame, blanks and saddle, for lorry | glider
gearbox, for lorry | 157.608 | lci-buses | RER | kilogram | technosphere |  | gearbox, for lorry | powertrain
internal combustion engine, for lorry | 1091.4064 | lci-buses | RER | kilogram | technosphere |  | internal combustion engine, for lorry | powertrain
maintenance, bus | 1 | lci-buses | CH | unit | technosphere |  | maintenance, bus | other
other components, for hybrid electric lorry | 1033 | lci-buses | RER | kilogram | technosphere |  | other components, for hybrid electric lorry | glider
power electronics, for lorry | 220 | lci-buses | RER | kilogram | technosphere |  | power electronics, for lorry | powertrain
retarder, for lorry | 52.536 | lci-buses | RER | kilogram | technosphere |  | retarder, for lorry | powertrain
suspension, for lorry | 2123 | lci-buses | RER | kilogram | technosphere |  | suspension, for lorry | glider
tires and wheels, for lorry | 694 | lci-buses | RER | kilogram | technosphere |  | tires and wheels, for lorry | glider
transmission, for lorry | 227.656 | lci-buses | RER | kilogram | technosphere |  | transmission, for lorry | powertrain
treatment of used bus | -1 | lci-buses | CH | unit | technosphere |  | used bus | other
Activity | Passenger bus, compressed gas, 13m single deck coach bus, EURO-VI
comment | Combustion engine power: 299 [kW]. Power share from combustion engine: 100 [%]. Km over lifetime: 700000 [km]. Yearly mileage: 50000 [km/year]. Daily distance driven: 511 [km]. Daily operating time: 9 [hours]. Tank-to-wheel efficiency: 18 [%]. Tank-to-wheel energy consumption: 11986 [kj/km]. Fuel tank capacity: 1701 [kWh]. Maximum passenger capacity: 55 [unit]. Number of passengers onboard: 21 [unit]. Curb mass (excl. driver and cargo): 13596 [kg]. Driving mass (incl. driver and cargo): 15528 [kg].
description | Cradle-to-grave life cycle inventory of a heavy duty truck over its lifetime. carculator_bus is a open-source parametrized truck model that produces life cycle inventories for any desired set of parameters value (lifetime, load factor, power, battery size, fuel blend, etc.): to produce your own inventories, go to https://github.com/romainsacchi/carculator_bus or contact carculator@psi.ch.
location | RER
production amount | 1
reference product | Passenger bus, EURO-VI
source | Sacchi, R., Bauer, C., and Cox, B. Does size matter? The influence of size, load factor, range autonomy and application type on the Life Cycle Assessment of current and future trucks. 2021. Environmental Science and Technology.
special remark
type | process
unit | unit
Exchanges
name | amount | database | location | unit | type | product | reference product | tag
Passenger bus, compressed gas, 13m single deck coach bus, EURO-VI | 1 | lci-buses | RER | unit | production |  | Passenger bus, EURO-VI | other
fuel tank assembly, compressed natural gas, 200 bar | 231.994 | lci-buses | RER | kilogram | technosphere |  | fuel tank, compressed natural gas, 200 bar | energy storage
Glider lightweighting | 75.8373 | lci-buses | GLO | kilogram | technosphere |  | Glider lightweighting | glider
assembly operation, for lorry | 13596 | lci-buses | RER | kilogram | technosphere | assembly operation, for lorry
exhaust system, for lorry | 118 | lci-buses | RER | kilogram | technosphere |  | exhaust system, for lorry | powertrain
frame, blanks and saddle, for lorry | 7546 | lci-buses | RER | kilogram | technosphere |  | frame, blanks and saddle, for lorry | glider
gearbox, for lorry | 157.608 | lci-buses | RER | kilogram | technosphere |  | gearbox, for lorry | powertrain
internal combustion engine, for lorry | 1059.1739 | lci-buses | RER | kilogram | technosphere |  | internal combustion engine, for lorry | powertrain
maintenance, bus | 1 | lci-buses | CH | unit | technosphere |  | maintenance, bus | other
other components, for hybrid electric lorry | 1033 | lci-buses | RER | kilogram | technosphere |  | other components, for hybrid electric lorry | glider
power electronics, for lorry | 220 | lci-buses | RER | kilogram | technosphere |  | power electronics, for lorry | powertrain
retarder, for lorry | 52.536 | lci-buses | RER | kilogram | technosphere |  | retarder, for lorry | powertrain
suspension, for lorry | 2123 | lci-buses | RER | kilogram | technosphere |  | suspension, for lorry | glider
tires and wheels, for lorry | 694 | lci-buses | RER | kilogram | technosphere |  | tires and wheels, for lorry | glider
transmission, for lorry | 227.656 | lci-buses | RER | kilogram | technosphere |  | transmission, for lorry | powertrain
treatment of used bus | -1 | lci-buses | CH | unit | technosphere |  | used bus | other
Activity | Passenger bus, compressed gas, 13m single deck urban bus, EURO-III
comment | Combustion engine power: 200 [kW]. Power share from combustion engine: 100 [%]. Km over lifetime: 700000 [km]. Yearly mileage: 50000 [km/year]. Daily distance driven: 312 [km]. Daily operating time: 12 [hours]. Tank-to-wheel efficiency: 22 [%]. Tank-to-wheel energy consumption: 14979 [kj/km]. Fuel tank capacity: 1300 [kWh]. Maximum passenger capacity: 64 [unit]. Number of passengers onboard: 10 [unit]. Curb mass (excl. driver and cargo): 12403 [kg]. Driving mass (incl. driver and cargo): 13323 [kg].
description | Cradle-to-grave life cycle inventory of a heavy duty truck over its lifetime. carculator_bus is a open-source parametrized truck model that produces life cycle inventories for any desired set of parameters value (lifetime, load factor, power, battery size, fuel blend, etc.): to produce your own inventories, go to https://github.com/romainsacchi/carculator_bus or contact carculator@psi.ch.
location | RER
production amount | 1
reference product | Passenger bus, EURO-III
source | Sacchi, R., Bauer, C., and Cox, B. Does size matter? The influence of size, load factor, range autonomy and application type on the Life Cycle Assessment of current and future trucks. 2021. Environmental Science and Technology.
special remark
type | process
unit | unit
Exchanges
name | amount | database | location | unit | type | product | reference product | tag
Passenger bus, compressed gas, 13m single deck urban bus, EURO-III | 1 | lci-buses | RER | unit | production |  | Passenger bus, EURO-III | other
fuel tank assembly, compressed natural gas, 200 bar | 154.6626 | lci-buses | RER | kilogram | technosphere |  | fuel tank, compressed natural gas, 200 bar | energy storage
Glider lightweighting | 0.73 | lci-buses | GLO | kilogram | technosphere |  | Glider lightweighting | glider
assembly operation, for lorry | 12403 | lci-buses | RER | kilogram | technosphere | assembly operation, for lorry
exhaust system, for lorry | 98 | lci-buses | RER | kilogram | technosphere |  | exhaust system, for lorry | powertrain
frame, blanks and saddle, for lorry | 7300 | lci-buses | RER | kilogram | technosphere |  | frame, blanks and saddle, for lorry | glider
gearbox, for lorry | 157.608 | lci-buses | RER | kilogram | technosphere |  | gearbox, for lorry | powertrain
internal combustion engine, for lorry | 810.4267 | lci-buses | RER | kilogram | technosphere |  | internal combustion engine, for lorry | powertrain
maintenance, bus | 1 | lci-buses | CH | unit | technosphere |  | maintenance, bus | other
other components, for hybrid electric lorry | 858 | lci-buses | RER | kilogram | technosphere |  | other components, for hybrid electric lorry | glider
power electronics, for lorry | 183 | lci-buses | RER | kilogram | technosphere |  | power electronics, for lorry | powertrain
retarder, for lorry | 52.536 | lci-buses | RER | kilogram | technosphere |  | retarder, for lorry | powertrain
suspension, for lorry | 1762 | lci-buses | RER | kilogram | technosphere |  | suspension, for lorry | glider
tires and wheels, for lorry | 576 | lci-buses | RER | kilogram | technosphere |  | tires and wheels, for lorry | glider
transmission, for lorry | 227.656 | lci-buses | RER | kilogram | technosphere |  | transmission, for lorry | powertrain
treatment of used bus | -1 | lci-buses | CH | unit | technosphere |  | used bus | other
Activity | Passenger bus, compressed gas, 13m single deck urban bus, EURO-IV
comment | Combustion engine power: 200 [kW]. Power share from combustion engine: 100 [%]. Km over lifetime: 700000 [km]. Yearly mileage: 50000 [km/year]. Daily distance driven: 312 [km]. Daily operating time: 12 [hours]. Tank-to-wheel efficiency: 22 [%]. Tank-to-wheel energy consumption: 14589 [kj/km]. Fuel tank capacity: 1267 [kWh]. Maximum passenger capacity: 64 [unit]. Number of passengers onboard: 10 [unit]. Curb mass (excl. driver and cargo): 12384 [kg]. Driving mass (incl. driver and cargo): 13304 [kg].
description | Cradle-to-grave life cycle inventory of a heavy duty truck over its lifetime. carculator_bus is a open-source parametrized truck model that produces life cycle inventories for any desired set of parameters value (lifetime, load factor, power, battery size, fuel blend, etc.): to produce your own inventories, go to https://github.com/romainsacchi/carculator_bus or contact carculator@psi.ch.
location | RER
production amount | 1
reference product | Passenger bus, EURO-IV
source | Sacchi, R., Bauer, C., and Cox, B. Does size matter? The influence of size, load factor, range autonomy and application type on the Life Cycle Assessment of current and future trucks. 2021. Environmental Science and Technology.
special remark
type | process
unit | unit
Exchanges
name | amount | database | location | unit | type | product | reference product | tag
Passenger bus, compressed gas, 13m single deck urban bus, EURO-IV | 1 | lci-buses | RER | unit | production |  | Passenger bus, EURO-IV | other
fuel tank assembly, compressed natural gas, 200 bar | 154.6626 | lci-buses | RER | kilogram | technosphere |  | fuel tank, compressed natural gas, 200 bar | energy storage
Glider lightweighting | 0.73 | lci-buses | GLO | kilogram | technosphere |  | Glider lightweighting | glider
assembly operation, for lorry | 12384 | lci-buses | RER | kilogram | technosphere | assembly operation, for lorry
exhaust system, for lorry | 98 | lci-buses | RER | kilogram | technosphere |  | exhaust system, for lorry | powertrain
frame, blanks and saddle, for lorry | 7300 | lci-buses | RER | kilogram | technosphere |  | frame, blanks and saddle, for lorry | glider
gearbox, for lorry | 157.608 | lci-buses | RER | kilogram | technosphere |  | gearbox, for lorry | powertrain
internal combustion engine, for lorry | 794.2328 | lci-buses | RER | kilogram | technosphere |  | internal combustion engine, for lorry | powertrain
maintenance, bus | 1 | lci-buses | CH | unit | technosphere |  | maintenance, bus | other
other components, for hybrid electric lorry | 858 | lci-buses | RER | kilogram | technosphere |  | other components, for hybrid electric lorry | glider
power electronics, for lorry | 183 | lci-buses | RER | kilogram | technosphere |  | power electronics, for lorry | powertrain
retarder, for lorry | 52.536 | lci-buses | RER | kilogram | technosphere |  | retarder, for lorry | powertrain
suspension, for lorry | 1762 | lci-buses | RER | kilogram | technosphere |  | suspension, for lorry | glider
tires and wheels, for lorry | 576 | lci-buses | RER | kilogram | technosphere |  | tires and wheels, for lorry | glider
transmission, for lorry | 227.656 | lci-buses | RER | kilogram | technosphere |  | transmission, for lorry | powertrain
treatment of used bus | -1 | lci-buses | CH | unit | technosphere |  | used bus | other
Activity | Passenger bus, compressed gas, 13m single deck urban bus, EURO-V
comment | Combustion engine power: 199 [kW]. Power share from combustion engine: 100 [%]. Km over lifetime: 700000 [km]. Yearly mileage: 50000 [km/year]. Daily distance driven: 312 [km]. Daily operating time: 12 [hours]. Tank-to-wheel efficiency: 23 [%]. Tank-to-wheel energy consumption: 14220 [kj/km]. Fuel tank capacity: 1234 [kWh]. Maximum passenger capacity: 64 [unit]. Number of passengers onboard: 10 [unit]. Curb mass (excl. driver and cargo): 12366 [kg]. Driving mass (incl. driver and cargo): 13286 [kg].
description | Cradle-to-grave life cycle inventory of a heavy duty truck over its lifetime. carculator_bus is a open-source parametrized truck model that produces life cycle inventories for any desired set of parameters value (lifetime, load factor, power, battery size, fuel blend, etc.): to produce your own inventories, go to https://github.com/romainsacchi/carculator_bus or contact carculator@psi.ch.
location | RER
production amount | 1
reference product | Passenger bus, EURO-V
source | Sacchi, R., Bauer, C., and Cox, B. Does size matter? The influence of size, load factor, range autonomy and application type on the Life Cycle Assessment of current and future trucks. 2021. Environmental Science and Technology.
special remark
type | process
unit | unit
Exchanges
name | amount | database | location | unit | type | product | reference product | tag
Passenger bus, compressed gas, 13m single deck urban bus, EURO-V | 1 | lci-buses | RER | unit | production |  | Passenger bus, EURO-V | other
fuel tank assembly, compressed natural gas, 200 bar | 154.6626 | lci-buses | RER | kilogram | technosphere |  | fuel tank, compressed natural gas, 200 bar | energy storage
Glider lightweighting | 0.73 | lci-buses | GLO | kilogram | technosphere |  | Glider lightweighting | glider
assembly operation, for lorry | 12366 | lci-buses | RER | kilogram | technosphere | assembly operation, for lorry
exhaust system, for lorry | 98 | lci-buses | RER | kilogram | technosphere |  | exhaust system, for lorry | powertrain
frame, blanks and saddle, for lorry | 7300 | lci-buses | RER | kilogram | technosphere |  | frame, blanks and saddle, for lorry | glider
gearbox, for lorry | 157.608 | lci-buses | RER | kilogram | technosphere |  | gearbox, for lorry | powertrain
internal combustion engine, for lorry | 778.0945 | lci-buses | RER | kilogram | technosphere |  | internal combustion engine, for lorry | powertrain
maintenance, bus | 1 | lci-buses | CH | unit | technosphere |  | maintenance, bus | other
other components, for hybrid electric lorry | 858 | lci-buses | RER | kilogram | technosphere |  | other components, for hybrid electric lorry | glider
power electronics, for lorry | 183 | lci-buses | RER | kilogram | technosphere |  | power electronics, for lorry | powertrain
retarder, for lorry | 52.536 | lci-buses | RER | kilogram | technosphere |  | retarder, for lorry | powertrain
suspension, for lorry | 1762 | lci-buses | RER | kilogram | technosphere |  | suspension, for lorry | glider
tires and wheels, for lorry | 576 | lci-buses | RER | kilogram | technosphere |  | tires and wheels, for lorry | glider
transmission, for lorry | 227.656 | lci-buses | RER | kilogram | technosphere |  | transmission, for lorry | powertrain
treatment of used bus | -1 | lci-buses | CH | unit | technosphere |  | used bus | other
Activity | Passenger bus, compressed gas, 13m single deck urban bus, EURO-VI
comment | Combustion engine power: 197 [kW]. Power share from combustion engine: 100 [%]. Km over lifetime: 700000 [km]. Yearly mileage: 50000 [km/year]. Daily distance driven: 312 [km]. Daily operating time: 12 [hours]. Tank-to-wheel efficiency: 23 [%]. Tank-to-wheel energy consumption: 13971 [kj/km]. Fuel tank capacity: 1213 [kWh]. Maximum passenger capacity: 64 [unit]. Number of passengers onboard: 10 [unit]. Curb mass (excl. driver and cargo): 12233 [kg]. Driving mass (incl. driver and cargo): 13153 [kg].
description | Cradle-to-grave life cycle inventory of a heavy duty truck over its lifetime. carculator_bus is a open-source parametrized truck model that produces life cycle inventories for any desired set of parameters value (lifetime, load factor, power, battery size, fuel blend, etc.): to produce your own inventories, go to https://github.com/romainsacchi/carculator_bus or contact carculator@psi.ch.
location | RER
production amount | 1
reference product | Passenger bus, EURO-VI
source | Sacchi, R., Bauer, C., and Cox, B. Does size matter? The influence of size, load factor, range autonomy and application type on the Life Cycle Assessment of current and future trucks. 2021. Environmental Science and Technology.
special remark
type | process
unit | unit
Exchanges
name | amount | database | location | unit | type | product | reference product | tag
Passenger bus, compressed gas, 13m single deck urban bus, EURO-VI | 1 | lci-buses | RER | unit | production |  | Passenger bus, EURO-VI | other
fuel tank assembly, compressed natural gas, 200 bar | 154.6626 | lci-buses | RER | kilogram | technosphere |  | fuel tank, compressed natural gas, 200 bar | energy storage
Glider lightweighting | 73.365 | lci-buses | GLO | kilogram | technosphere |  | Glider lightweighting | glider
assembly operation, for lorry | 12233 | lci-buses | RER | kilogram | technosphere | assembly operation, for lorry
exhaust system, for lorry | 98 | lci-buses | RER | kilogram | technosphere |  | exhaust system, for lorry | powertrain
frame, blanks and saddle, for lorry | 7300 | lci-buses | RER | kilogram | technosphere |  | frame, blanks and saddle, for lorry | glider
gearbox, for lorry | 157.608 | lci-buses | RER | kilogram | technosphere |  | gearbox, for lorry | powertrain
internal combustion engine, for lorry | 757.2261 | lci-buses | RER | kilogram | technosphere |  | internal combustion engine, for lorry | powertrain
maintenance, bus | 1 | lci-buses | CH | unit | technosphere |  | maintenance, bus | other
other components, for hybrid electric lorry | 858 | lci-buses | RER | kilogram | technosphere |  | other components, for hybrid electric lorry | glider
power electronics, for lorry | 183 | lci-buses | RER | kilogram | technosphere |  | power electronics, for lorry | powertrain
retarder, for lorry | 52.536 | lci-buses | RER | kilogram | technosphere |  | retarder, for lorry | powertrain
suspension, for lorry | 1762 | lci-buses | RER | kilogram | technosphere |  | suspension, for lorry | glider
tires and wheels, for lorry | 576 | lci-buses | RER | kilogram | technosphere |  | tires and wheels, for lorry | glider
transmission, for lorry | 227.656 | lci-buses | RER | kilogram | technosphere |  | transmission, for lorry | powertrain
treatment of used bus | -1 | lci-buses | CH | unit | technosphere |  | used bus | other
Activity | Passenger bus, compressed gas, 18m articulated urban bus, EURO-III
comment | Combustion engine power: 264 [kW]. Power share from combustion engine: 100 [%]. Km over lifetime: 700000 [km]. Yearly mileage: 50000 [km/year]. Daily distance driven: 315 [km]. Daily operating time: 12 [hours]. Tank-to-wheel efficiency: 24 [%]. Tank-to-wheel energy consumption: 18116 [kj/km]. Fuel tank capacity: 1588 [kWh]. Maximum passenger capacity: 150 [unit]. Number of passengers onboard: 19 [unit]. Curb mass (excl. driver and cargo): 16404 [kg]. Driving mass (incl. driver and cargo): 18152 [kg].
description | Cradle-to-grave life cycle inventory of a heavy duty truck over its lifetime. carculator_bus is a open-source parametrized truck model that produces life cycle inventories for any desired set of parameters value (lifetime, load factor, power, battery size, fuel blend, etc.): to produce your own inventories, go to https://github.com/romainsacchi/carculator_bus or contact carculator@psi.ch.
location | RER
production amount | 1
reference product | Passenger bus, EURO-III
source | Sacchi, R., Bauer, C., and Cox, B. Does size matter? The influence of size, load factor, range autonomy and application type on the Life Cycle Assessment of current and future trucks. 2021. Environmental Science and Technology.
special remark
type | process
unit | unit
Exchanges
name | amount | database | location | unit | type | product | reference product | tag
Passenger bus, compressed gas, 18m articulated urban bus, EURO-III | 1 | lci-buses | RER | unit | production |  | Passenger bus, EURO-III | other
fuel tank assembly, compressed natural gas, 200 bar | 231.994 | lci-buses | RER | kilogram | technosphere |  | fuel tank, compressed natural gas, 200 bar | energy storage
Glider lightweighting | 0.9049 | lci-buses | GLO | kilogram | technosphere |  | Glider lightweighting | glider
assembly operation, for lorry | 16404 | lci-buses | RER | kilogram | technosphere | assembly operation, for lorry
exhaust system, for lorry | 142 | lci-buses | RER | kilogram | technosphere |  | exhaust system, for lorry | powertrain
frame, blanks and saddle, for lorry | 9049 | lci-buses | RER | kilogram | technosphere |  | frame, blanks and saddle, for lorry | glider
gearbox, for lorry | 206.856 | lci-buses | RER | kilogram | technosphere |  | gearbox, for lorry | powertrain
internal combustion engine, for lorry | 1016.9897 | lci-buses | RER | kilogram | technosphere |  | internal combustion engine, for lorry | powertrain
maintenance, bus | 1.4737 | lci-buses | CH | unit | technosphere |  | maintenance, bus | other
other components, for hybrid electric lorry | 1462 | lci-buses | RER | kilogram | technosphere |  | other components, for hybrid electric lorry | glider
power electronics, for lorry | 264 | lci-buses | RER | kilogram | technosphere |  | power electronics, for lorry | powertrain
retarder, for lorry | 68.952 | lci-buses | RER | kilogram | technosphere |  | retarder, for lorry | powertrain
suspension, for lorry | 2546 | lci-buses | RER | kilogram | technosphere |  | suspension, for lorry | glider
tires and wheels, for lorry | 832 | lci-buses | RER | kilogram | technosphere |  | tires and wheels, for lorry | glider
transmission, for lorry | 298.792 | lci-buses | RER | kilogram | technosphere |  | transmission, for lorry | powertrain
treatment of used bus | -1.4737 | lci-buses | CH | unit | technosphere |  | used bus | other
Activity | Passenger bus, compressed gas, 18m articulated urban bus, EURO-IV
comment | Combustion engine power: 264 [kW]. Power share from combustion engine: 100 [%]. Km over lifetime: 700000 [km]. Yearly mileage: 50000 [km/year]. Daily distance driven: 315 [km]. Daily operating time: 12 [hours]. Tank-to-wheel efficiency: 24 [%]. Tank-to-wheel energy consumption: 18098 [kj/km]. Fuel tank capacity: 1586 [kWh]. Maximum passenger capacity: 150 [unit]. Number of passengers onboard: 19 [unit]. Curb mass (excl. driver and cargo): 16382 [kg]. Driving mass (incl. driver and cargo): 18130 [kg].
description | Cradle-to-grave life cycle inventory of a heavy duty truck over its lifetime. carculator_bus is a open-source parametrized truck model that produces life cycle inventories for any desired set of parameters value (lifetime, load factor, power, battery size, fuel blend, etc.): to produce your own inventories, go to https://github.com/romainsacchi/carculator_bus or contact carculator@psi.ch.
location | RER
production amount | 1
reference product | Passenger bus, EURO-IV
source | Sacchi, R., Bauer, C., and Cox, B. Does size matter? The influence of size, load factor, range autonomy and application type on the Life Cycle Assessment of current and future trucks. 2021. Environmental Science and Technology.
special remark
type | process
unit | unit
Exchanges
name | amount | database | location | unit | type | product | reference product | tag
Passenger bus, compressed gas, 18m articulated urban bus, EURO-IV | 1 | lci-buses | RER | unit | production |  | Passenger bus, EURO-IV | other
fuel tank assembly, compressed natural gas, 200 bar | 231.994 | lci-buses | RER | kilogram | technosphere |  | fuel tank, compressed natural gas, 200 bar | energy storage
Glider lightweighting | 0.9049 | lci-buses | GLO | kilogram | technosphere |  | Glider lightweighting | glider
assembly operation, for lorry | 16382 | lci-buses | RER | kilogram | technosphere | assembly operation, for lorry
exhaust system, for lorry | 142 | lci-buses | RER | kilogram | technosphere |  | exhaust system, for lorry | powertrain
frame, blanks and saddle, for lorry | 9049 | lci-buses | RER | kilogram | technosphere |  | frame, blanks and saddle, for lorry | glider
gearbox, for lorry | 206.856 | lci-buses | RER | kilogram | technosphere |  | gearbox, for lorry | powertrain
internal combustion engine, for lorry | 995.7466 | lci-buses | RER | kilogram | technosphere |  | internal combustion engine, for lorry | powertrain
maintenance, bus | 1.4737 | lci-buses | CH | unit | technosphere |  | maintenance, bus | other
other components, for hybrid electric lorry | 1462 | lci-buses | RER | kilogram | technosphere |  | other components, for hybrid electric lorry | glider
power electronics, for lorry | 264 | lci-buses | RER | kilogram | technosphere |  | power electronics, for lorry | powertrain
retarder, for lorry | 68.952 | lci-buses | RER | kilogram | technosphere |  | retarder, for lorry | powertrain
suspension, for lorry | 2546 | lci-buses | RER | kilogram | technosphere |  | suspension, for lorry | glider
tires and wheels, for lorry | 832 | lci-buses | RER | kilogram | technosphere |  | tires and wheels, for lorry | glider
transmission, for lorry | 298.792 | lci-buses | RER | kilogram | technosphere |  | transmission, for lorry | powertrain
treatment of used bus | -1.4737 | lci-buses | CH | unit | technosphere |  | used bus | other
Activity | Passenger bus, compressed gas, 18m articulated urban bus, EURO-V
comment | Combustion engine power: 264 [kW]. Power share from combustion engine: 100 [%]. Km over lifetime: 700000 [km]. Yearly mileage: 50000 [km/year]. Daily distance driven: 315 [km]. Daily operating time: 12 [hours]. Tank-to-wheel efficiency: 24 [%]. Tank-to-wheel energy consumption: 18080 [kj/km]. Fuel tank capacity: 1585 [kWh]. Maximum passenger capacity: 150 [unit]. Number of passengers onboard: 19 [unit]. Curb mass (excl. driver and cargo): 16361 [kg]. Driving mass (incl. driver and cargo): 18109 [kg].
description | Cradle-to-grave life cycle inventory of a heavy duty truck over its lifetime. carculator_bus is a open-source parametrized truck model that produces life cycle inventories for any desired set of parameters value (lifetime, load factor, power, battery size, fuel blend, etc.): to produce your own inventories, go to https://github.com/romainsacchi/carculator_bus or contact carculator@psi.ch.
location | RER
production amount | 1
reference product | Passenger bus, EURO-V
source | Sacchi, R., Bauer, C., and Cox, B. Does size matter? The influence of size, load factor, range autonomy and application type on the Life Cycle Assessment of current and future trucks. 2021. Environmental Science and Technology.
special remark
type | process
unit | unit
Exchanges
name | amount | database | location | unit | type | product | reference product | tag
Passenger bus, compressed gas, 18m articulated urban bus, EURO-V | 1 | lci-buses | RER | unit | production |  | Passenger bus, EURO-V | other
fuel tank assembly, compressed natural gas, 200 bar | 231.994 | lci-buses | RER | kilogram | technosphere |  | fuel tank, compressed natural gas, 200 bar | energy storage
Glider lightweighting | 0.9049 | lci-buses | GLO | kilogram | technosphere |  | Glider lightweighting | glider
assembly operation, for lorry | 16361 | lci-buses | RER | kilogram | technosphere | assembly operation, for lorry
exhaust system, for lorry | 142 | lci-buses | RER | kilogram | technosphere |  | exhaust system, for lorry | powertrain
frame, blanks and saddle, for lorry | 9049 | lci-buses | RER | kilogram | technosphere |  | frame, blanks and saddle, for lorry | glider
gearbox, for lorry | 206.856 | lci-buses | RER | kilogram | technosphere |  | gearbox, for lorry | powertrain
internal combustion engine, for lorry | 974.5587 | lci-buses | RER | kilogram | technosphere |  | internal combustion engine, for lorry | powertrain
maintenance, bus | 1.4737 | lci-buses | CH | unit | technosphere |  | maintenance, bus | other
other components, for hybrid electric lorry | 1462 | lci-buses | RER | kilogram | technosphere |  | other components, for hybrid electric lorry | glider
power electronics, for lorry | 264 | lci-buses | RER | kilogram | technosphere |  | power electronics, for lorry | powertrain
retarder, for lorry | 68.952 | lci-buses | RER | kilogram | technosphere |  | retarder, for lorry | powertrain
suspension, for lorry | 2546 | lci-buses | RER | kilogram | technosphere |  | suspension, for lorry | glider
tires and wheels, for lorry | 832 | lci-buses | RER | kilogram | technosphere |  | tires and wheels, for lorry | glider
transmission, for lorry | 298.792 | lci-buses | RER | kilogram | technosphere |  | transmission, for lorry | powertrain
treatment of used bus | -1.4737 | lci-buses | CH | unit | technosphere |  | used bus | other
Activity | Passenger bus, compressed gas, 18m articulated urban bus, EURO-VI
comment | Combustion engine power: 261 [kW]. Power share from combustion engine: 100 [%]. Km over lifetime: 700000 [km]. Yearly mileage: 50000 [km/year]. Daily distance driven: 315 [km]. Daily operating time: 12 [hours]. Tank-to-wheel efficiency: 24 [%]. Tank-to-wheel energy consumption: 17932 [kj/km]. Fuel tank capacity: 1572 [kWh]. Maximum passenger capacity: 150 [unit]. Number of passengers onboard: 19 [unit]. Curb mass (excl. driver and cargo): 16186 [kg]. Driving mass (incl. driver and cargo): 17934 [kg].
description | Cradle-to-grave life cycle inventory of a heavy duty truck over its lifetime. carculator_bus is a open-source parametrized truck model that produces life cycle inventories for any desired set of parameters value (lifetime, load factor, power, battery size, fuel blend, etc.): to produce your own inventories, go to https://github.com/romainsacchi/carculator_bus or contact carculator@psi.ch.
location | RER
production amount | 1
reference product | Passenger bus, EURO-VI
source | Sacchi, R., Bauer, C., and Cox, B. Does size matter? The influence of size, load factor, range autonomy and application type on the Life Cycle Assessment of current and future trucks. 2021. Environmental Science and Technology.
special remark
type | process
unit | unit
Exchanges
name | amount | database | location | unit | type | product | reference product | tag
Passenger bus, compressed gas, 18m articulated urban bus, EURO-VI | 1 | lci-buses | RER | unit | production |  | Passenger bus, EURO-VI | other
fuel tank assembly, compressed natural gas, 200 bar | 231.994 | lci-buses | RER | kilogram | technosphere |  | fuel tank, compressed natural gas, 200 bar | energy storage
Glider lightweighting | 90.9424 | lci-buses | GLO | kilogram | technosphere |  | Glider lightweighting | glider
assembly operation, for lorry | 16186 | lci-buses | RER | kilogram | technosphere | assembly operation, for lorry
exhaust system, for lorry | 142 | lci-buses | RER | kilogram | technosphere |  | exhaust system, for lorry | powertrain
frame, blanks and saddle, for lorry | 9049 | lci-buses | RER | kilogram | technosphere |  | frame, blanks and saddle, for lorry | glider
gearbox, for lorry | 206.856 | lci-buses | RER | kilogram | technosphere |  | gearbox, for lorry | powertrain
internal combustion engine, for lorry | 946.9981 | lci-buses | RER | kilogram | technosphere |  | internal combustion engine, for lorry | powertrain
maintenance, bus | 1.4737 | lci-buses | CH | unit | technosphere |  | maintenance, bus | other
other components, for hybrid electric lorry | 1462 | lci-buses | RER | kilogram | technosphere |  | other components, for hybrid electric lorry | glider
power electronics, for lorry | 264 | lci-buses | RER | kilogram | technosphere |  | power electronics, for lorry | powertrain
retarder, for lorry | 68.952 | lci-buses | RER | kilogram | technosphere |  | retarder, for lorry | powertrain
suspension, for lorry | 2546 | lci-buses | RER | kilogram | technosphere |  | suspension, for lorry | glider
tires and wheels, for lorry | 832 | lci-buses | RER | kilogram | technosphere |  | tires and wheels, for lorry | glider
transmission, for lorry | 298.792 | lci-buses | RER | kilogram | technosphere |  | transmission, for lorry | powertrain
treatment of used bus | -1.4737 | lci-buses | CH | unit | technosphere |  | used bus | other
Activity | Passenger bus, compressed gas, 9m midibus, EURO-III
comment | Combustion engine power: 132 [kW]. Power share from combustion engine: 100 [%]. Km over lifetime: 700000 [km]. Yearly mileage: 50000 [km/year]. Daily distance driven: 315 [km]. Daily operating time: 12 [hours]. Tank-to-wheel efficiency: 21 [%]. Tank-to-wheel energy consumption: 10022 [kj/km]. Fuel tank capacity: 879 [kWh]. Maximum passenger capacity: 34 [unit]. Number of passengers onboard: 5 [unit]. Curb mass (excl. driver and cargo): 8196 [kg]. Driving mass (incl. driver and cargo): 8656 [kg].
description | Cradle-to-grave life cycle inventory of a heavy duty truck over its lifetime. carculator_bus is a open-source parametrized truck model that produces life cycle inventories for any desired set of parameters value (lifetime, load factor, power, battery size, fuel blend, etc.): to produce your own inventories, go to https://github.com/romainsacchi/carculator_bus or contact carculator@psi.ch.
location | RER
production amount | 1
reference product | Passenger bus, EURO-III
source | Sacchi, R., Bauer, C., and Cox, B. Does size matter? The influence of size, load factor, range autonomy and application type on the Life Cycle Assessment of current and future trucks. 2021. Environmental Science and Technology.
special remark
type | process
unit | unit
Exchanges
name | amount | database | location | unit | type | product | reference product | tag
Passenger bus, compressed gas, 9m midibus, EURO-III | 1 | lci-buses | RER | unit | production |  | Passenger bus, EURO-III | other
fuel tank assembly, compressed natural gas, 200 bar | 154.6626 | lci-buses | RER | kilogram | technosphere |  | fuel tank, compressed natural gas, 200 bar | energy storage
Glider lightweighting | 0.4742 | lci-buses | GLO | kilogram | technosphere |  | Glider lightweighting | glider
assembly operation, for lorry | 8196 | lci-buses | RER | kilogram | technosphere | assembly operation, for lorry
exhaust system, for lorry | 60 | lci-buses | RER | kilogram | technosphere |  | exhaust system, for lorry | powertrain
frame, blanks and saddle, for lorry | 4742 | lci-buses | RER | kilogram | technosphere |  | frame, blanks and saddle, for lorry | glider
gearbox, for lorry | 119.304 | lci-buses | RER | kilogram | technosphere |  | gearbox, for lorry | powertrain
internal combustion engine, for lorry | 593.2117 | lci-buses | RER | kilogram | technosphere |  | internal combustion engine, for lorry | powertrain
maintenance, bus | 0.63158 | lci-buses | CH | unit | technosphere |  | maintenance, bus | other
other components, for hybrid electric lorry | 607 | lci-buses | RER | kilogram | technosphere |  | other components, for hybrid electric lorry | glider
power electronics, for lorry | 135 | lci-buses | RER | kilogram | technosphere |  | power electronics, for lorry | powertrain
retarder, for lorry | 39.768 | lci-buses | RER | kilogram | technosphere |  | retarder, for lorry | powertrain
suspension, for lorry | 1181 | lci-buses | RER | kilogram | technosphere |  | suspension, for lorry | glider
tires and wheels, for lorry | 245 | lci-buses | RER | kilogram | technosphere |  | tires and wheels, for lorry | glider
transmission, for lorry | 172.328 | lci-buses | RER | kilogram | technosphere |  | transmission, for lorry | powertrain
treatment of used bus | -0.63158 | lci-buses | CH | unit | technosphere |  | used bus | other
Activity | Passenger bus, compressed gas, 9m midibus, EURO-IV
comment | Combustion engine power: 132 [kW]. Power share from combustion engine: 100 [%]. Km over lifetime: 700000 [km]. Yearly mileage: 50000 [km/year]. Daily distance driven: 315 [km]. Daily operating time: 12 [hours]. Tank-to-wheel efficiency: 21 [%]. Tank-to-wheel energy consumption: 10002 [kj/km]. Fuel tank capacity: 877 [kWh]. Maximum passenger capacity: 34 [unit]. Number of passengers onboard: 5 [unit]. Curb mass (excl. driver and cargo): 8180 [kg]. Driving mass (incl. driver and cargo): 8640 [kg].
description | Cradle-to-grave life cycle inventory of a heavy duty truck over its lifetime. carculator_bus is a open-source parametrized truck model that produces life cycle inventories for any desired set of parameters value (lifetime, load factor, power, battery size, fuel blend, etc.): to produce your own inventories, go to https://github.com/romainsacchi/carculator_bus or contact carculator@psi.ch.
location | RER
production amount | 1
reference product | Passenger bus, EURO-IV
source | Sacchi, R., Bauer, C., and Cox, B. Does size matter? The influence of size, load factor, range autonomy and application type on the Life Cycle Assessment of current and future trucks. 2021. Environmental Science and Technology.
special remark
type | process
unit | unit
Exchanges
name | amount | database | location | unit | type | product | reference product | tag
Passenger bus, compressed gas, 9m midibus, EURO-IV | 1 | lci-buses | RER | unit | production |  | Passenger bus, EURO-IV | other
fuel tank assembly, compressed natural gas, 200 bar | 154.6626 | lci-buses | RER | kilogram | technosphere |  | fuel tank, compressed natural gas, 200 bar | energy storage
Glider lightweighting | 0.4742 | lci-buses | GLO | kilogram | technosphere |  | Glider lightweighting | glider
assembly operation, for lorry | 8180 | lci-buses | RER | kilogram | technosphere | assembly operation, for lorry
exhaust system, for lorry | 60 | lci-buses | RER | kilogram | technosphere |  | exhaust system, for lorry | powertrain
frame, blanks and saddle, for lorry | 4742 | lci-buses | RER | kilogram | technosphere |  | frame, blanks and saddle, for lorry | glider
gearbox, for lorry | 119.304 | lci-buses | RER | kilogram | technosphere |  | gearbox, for lorry | powertrain
internal combustion engine, for lorry | 582.348 | lci-buses | RER | kilogram | technosphere |  | internal combustion engine, for lorry | powertrain
maintenance, bus | 0.63158 | lci-buses | CH | unit | technosphere |  | maintenance, bus | other
other components, for hybrid electric lorry | 607 | lci-buses | RER | kilogram | technosphere |  | other components, for hybrid electric lorry | glider
power electronics, for lorry | 135 | lci-buses | RER | kilogram | technosphere |  | power electronics, for lorry | powertrain
retarder, for lorry | 39.768 | lci-buses | RER | kilogram | technosphere |  | retarder, for lorry | powertrain
suspension, for lorry | 1181 | lci-buses | RER | kilogram | technosphere |  | suspension, for lorry | glider
tires and wheels, for lorry | 245 | lci-buses | RER | kilogram | technosphere |  | tires and wheels, for lorry | glider
transmission, for lorry | 172.328 | lci-buses | RER | kilogram | technosphere |  | transmission, for lorry | powertrain
treatment of used bus | -0.63158 | lci-buses | CH | unit | technosphere |  | used bus | other
Activity | Passenger bus, compressed gas, 9m midibus, EURO-V
comment | Combustion engine power: 131 [kW]. Power share from combustion engine: 100 [%]. Km over lifetime: 700000 [km]. Yearly mileage: 50000 [km/year]. Daily distance driven: 315 [km]. Daily operating time: 12 [hours]. Tank-to-wheel efficiency: 21 [%]. Tank-to-wheel energy consumption: 9981 [kj/km]. Fuel tank capacity: 875 [kWh]. Maximum passenger capacity: 34 [unit]. Number of passengers onboard: 5 [unit]. Curb mass (excl. driver and cargo): 8165 [kg]. Driving mass (incl. driver and cargo): 8625 [kg].
description | Cradle-to-grave life cycle inventory of a heavy duty truck over its lifetime. carculator_bus is a open-source parametrized truck model that produces life cycle inventories for any desired set of parameters value (lifetime, load factor, power, battery size, fuel blend, etc.): to produce your own inventories, go to https://github.com/romainsacchi/carculator_bus or contact carculator@psi.ch.
location | RER
production amount | 1
reference product | Passenger bus, EURO-V
source | Sacchi, R., Bauer, C., and Cox, B. Does size matter? The influence of size, load factor, range autonomy and application type on the Life Cycle Assessment of current and future trucks. 2021. Environmental Science and Technology.
special remark
type | process
unit | unit
Exchanges
name | amount | database | location | unit | type | product | reference product | tag
Passenger bus, compressed gas, 9m midibus, EURO-V | 1 | lci-buses | RER | unit | production |  | Passenger bus, EURO-V | other
fuel tank assembly, compressed natural gas, 200 bar | 154.6626 | lci-buses | RER | kilogram | technosphere |  | fuel tank, compressed natural gas, 200 bar | energy storage
Glider lightweighting | 0.4742 | lci-buses | GLO | kilogram | technosphere |  | Glider lightweighting | glider
assembly operation, for lorry | 8165 | lci-buses | RER | kilogram | technosphere | assembly operation, for lorry
exhaust system, for lorry | 60 | lci-buses | RER | kilogram | technosphere |  | exhaust system, for lorry | powertrain
frame, blanks and saddle, for lorry | 4742 | lci-buses | RER | kilogram | technosphere |  | frame, blanks and saddle, for lorry | glider
gearbox, for lorry | 119.304 | lci-buses | RER | kilogram | technosphere |  | gearbox, for lorry | powertrain
internal combustion engine, for lorry | 571.5247 | lci-buses | RER | kilogram | technosphere |  | internal combustion engine, for lorry | powertrain
maintenance, bus | 0.63158 | lci-buses | CH | unit | technosphere |  | maintenance, bus | other
other components, for hybrid electric lorry | 607 | lci-buses | RER | kilogram | technosphere |  | other components, for hybrid electric lorry | glider
power electronics, for lorry | 135 | lci-buses | RER | kilogram | technosphere |  | power electronics, for lorry | powertrain
retarder, for lorry | 39.768 | lci-buses | RER | kilogram | technosphere |  | retarder, for lorry | powertrain
suspension, for lorry | 1181 | lci-buses | RER | kilogram | technosphere |  | suspension, for lorry | glider
tires and wheels, for lorry | 245 | lci-buses | RER | kilogram | technosphere |  | tires and wheels, for lorry | glider
transmission, for lorry | 172.328 | lci-buses | RER | kilogram | technosphere |  | transmission, for lorry | powertrain
treatment of used bus | -0.63158 | lci-buses | CH | unit | technosphere |  | used bus | other
Activity | Passenger bus, compressed gas, 9m midibus, EURO-VI
comment | Combustion engine power: 130 [kW]. Power share from combustion engine: 100 [%]. Km over lifetime: 700000 [km]. Yearly mileage: 50000 [km/year]. Daily distance driven: 315 [km]. Daily operating time: 12 [hours]. Tank-to-wheel efficiency: 21 [%]. Tank-to-wheel energy consumption: 9904 [kj/km]. Fuel tank capacity: 869 [kWh]. Maximum passenger capacity: 34 [unit]. Number of passengers onboard: 5 [unit]. Curb mass (excl. driver and cargo): 8079 [kg]. Driving mass (incl. driver and cargo): 8539 [kg].
description | Cradle-to-grave life cycle inventory of a heavy duty truck over its lifetime. carculator_bus is a open-source parametrized truck model that produces life cycle inventories for any desired set of parameters value (lifetime, load factor, power, battery size, fuel blend, etc.): to produce your own inventories, go to https://github.com/romainsacchi/carculator_bus or contact carculator@psi.ch.
location | RER
production amount | 1
reference product | Passenger bus, EURO-VI
source | Sacchi, R., Bauer, C., and Cox, B. Does size matter? The influence of size, load factor, range autonomy and application type on the Life Cycle Assessment of current and future trucks. 2021. Environmental Science and Technology.
special remark
type | process
unit | unit
Exchanges
name | amount | database | location | unit | type | product | reference product | tag
Passenger bus, compressed gas, 9m midibus, EURO-VI | 1 | lci-buses | RER | unit | production |  | Passenger bus, EURO-VI | other
fuel tank assembly, compressed natural gas, 200 bar | 154.6626 | lci-buses | RER | kilogram | technosphere |  | fuel tank, compressed natural gas, 200 bar | energy storage
Glider lightweighting | 47.6571 | lci-buses | GLO | kilogram | technosphere |  | Glider lightweighting | glider
assembly operation, for lorry | 8079 | lci-buses | RER | kilogram | technosphere | assembly operation, for lorry
exhaust system, for lorry | 60 | lci-buses | RER | kilogram | technosphere |  | exhaust system, for lorry | powertrain
frame, blanks and saddle, for lorry | 4742 | lci-buses | RER | kilogram | technosphere |  | frame, blanks and saddle, for lorry | glider
gearbox, for lorry | 119.304 | lci-buses | RER | kilogram | technosphere |  | gearbox, for lorry | powertrain
internal combustion engine, for lorry | 557.8236 | lci-buses | RER | kilogram | technosphere |  | internal combustion engine, for lorry | powertrain
maintenance, bus | 0.63158 | lci-buses | CH | unit | technosphere |  | maintenance, bus | other
other components, for hybrid electric lorry | 607 | lci-buses | RER | kilogram | technosphere |  | other components, for hybrid electric lorry | glider
power electronics, for lorry | 135 | lci-buses | RER | kilogram | technosphere |  | power electronics, for lorry | powertrain
retarder, for lorry | 39.768 | lci-buses | RER | kilogram | technosphere |  | retarder, for lorry | powertrain
suspension, for lorry | 1181 | lci-buses | RER | kilogram | technosphere |  | suspension, for lorry | glider
tires and wheels, for lorry | 245 | lci-buses | RER | kilogram | technosphere |  | tires and wheels, for lorry | glider
transmission, for lorry | 172.328 | lci-buses | RER | kilogram | technosphere |  | transmission, for lorry | powertrain
treatment of used bus | -0.63158 | lci-buses | CH | unit | technosphere |  | used bus | other
Activity | Passenger bus, diesel hybrid, 13m double deck coach bus, EURO-VI
comment | Combustion engine power: 215 [kW]. Electric motor power: 105 [kW]. Power share from combustion engine: 67 [%]. Km over lifetime: 700000 [km]. Yearly mileage: 50000 [km/year]. Daily distance driven: 508 [km]. Daily operating time: 9 [hours]. Tank-to-wheel efficiency: 27 [%]. Tank-to-wheel energy consumption: 10618 [kj/km]. Fuel tank capacity: 1500 [kWh]. Maximum passenger capacity: 70 [unit]. Number of passengers onboard: 26 [unit]. Curb mass (excl. driver and cargo): 16905 [kg]. Driving mass (incl. driver and cargo): 19297 [kg].
description | Cradle-to-grave life cycle inventory of a heavy duty truck over its lifetime. carculator_bus is a open-source parametrized truck model that produces life cycle inventories for any desired set of parameters value (lifetime, load factor, power, battery size, fuel blend, etc.): to produce your own inventories, go to https://github.com/romainsacchi/carculator_bus or contact carculator@psi.ch.
location | RER
production amount | 1
reference product | Passenger bus, EURO-VI
source | Sacchi, R., Bauer, C., and Cox, B. Does size matter? The influence of size, load factor, range autonomy and application type on the Life Cycle Assessment of current and future trucks. 2021. Environmental Science and Technology.
special remark
type | process
unit | unit
Exchanges
name | amount | location | unit | type | product | reference product | tag
Passenger bus, diesel hybrid, 13m double deck coach bus, EURO-VI | 1 | RER | unit | production |  | Passenger bus, EURO-VI | other
market for battery capacity (MIX scenario) | 10.6 | GLO | kilowatt hour | technosphere |  | electricity, low voltage | energy storage
Glider lightweighting | 196.02 | GLO | kilogram | technosphere |  | Glider lightweighting | glider
assembly operation, for lorry | 16905 | RER | kilogram | technosphere | assembly operation, for lorry
exhaust system, for lorry | 153 | RER | kilogram | technosphere |  | exhaust system, for lorry | powertrain
frame, blanks and saddle, for lorry | 9801 | RER | kilogram | technosphere |  | frame, blanks and saddle, for lorry | glider
fuel tank, for diesel vehicle | 56.0929 | RER | kilogram | technosphere |  | fuel tank | energy storage
gearbox, for lorry | 195.912 | RER | kilogram | technosphere |  | gearbox, for lorry | powertrain
internal combustion engine, for lorry | 652.5898 | RER | kilogram | technosphere |  | internal combustion engine, for lorry | powertrain
maintenance, bus | 1.3684 | CH | unit | technosphere |  | maintenance, bus | other
market for electric motor, electric passenger car | 56.1436 | GLO | kilogram | technosphere |  | electric motor, electric passenger car | powertrain
market for inverter, for electric passenger car | 9.718 | GLO | kilogram | technosphere |  | inverter, for electric passenger car | energy storage
market for power distribution unit, for electric passenger car | 36 | GLO | kilogram | technosphere |  | power distribution unit, for electric passenger car | energy storage
market group for electricity, low voltage | 211.9985 | CN | kilowatt hour | technosphere |  | electricity, low voltage | energy storage
other components, for hybrid electric lorry | 1598 | RER | kilogram | technosphere |  | other components, for hybrid electric lorry | glider
power electronics, for lorry | 286 | RER | kilogram | technosphere |  | power electronics, for lorry | powertrain
retarder, for lorry | 65.304 | RER | kilogram | technosphere |  | retarder, for lorry | powertrain
suspension, for lorry | 2758 | RER | kilogram | technosphere |  | suspension, for lorry | glider
tires and wheels, for lorry | 901 | RER | kilogram | technosphere |  | tires and wheels, for lorry | glider
transmission, for lorry | 282.984 | RER | kilogram | technosphere |  | transmission, for lorry | powertrain
treatment of used bus | -1.3684 | CH | unit | technosphere |  | used bus | other
Activity | Passenger bus, diesel hybrid, 13m double deck urban bus, EURO-VI
comment | Combustion engine power: 179 [kW]. Electric motor power: 88 [kW]. Power share from combustion engine: 67 [%]. Km over lifetime: 700000 [km]. Yearly mileage: 50000 [km/year]. Daily distance driven: 316 [km]. Daily operating time: 12 [hours]. Tank-to-wheel efficiency: 26 [%]. Tank-to-wheel energy consumption: 16481 [kj/km]. Fuel tank capacity: 1449 [kWh]. Maximum passenger capacity: 83 [unit]. Number of passengers onboard: 13 [unit]. Curb mass (excl. driver and cargo): 16585 [kg]. Driving mass (incl. driver and cargo): 17781 [kg].
description | Cradle-to-grave life cycle inventory of a heavy duty truck over its lifetime. carculator_bus is a open-source parametrized truck model that produces life cycle inventories for any desired set of parameters value (lifetime, load factor, power, battery size, fuel blend, etc.): to produce your own inventories, go to https://github.com/romainsacchi/carculator_bus or contact carculator@psi.ch.
location | RER
production amount | 1
reference product | Passenger bus, EURO-VI
source | Sacchi, R., Bauer, C., and Cox, B. Does size matter? The influence of size, load factor, range autonomy and application type on the Life Cycle Assessment of current and future trucks. 2021. Environmental Science and Technology.
special remark
type | process
unit | unit
Exchanges
name | amount | location | unit | type | product | reference product | tag
Passenger bus, diesel hybrid, 13m double deck urban bus, EURO-VI | 1 | RER | unit | production |  | Passenger bus, EURO-VI | other
market for battery capacity (MIX scenario) | 8.8 | GLO | kilowatt hour | technosphere |  | electricity, low voltage | energy storage
Glider lightweighting | 220 | GLO | kilogram | technosphere |  | Glider lightweighting | glider
assembly operation, for lorry | 16585 | RER | kilogram | technosphere | assembly operation, for lorry
exhaust system, for lorry | 110 | RER | kilogram | technosphere |  | exhaust system, for lorry | powertrain
frame, blanks and saddle, for lorry | 11000 | RER | kilogram | technosphere |  | frame, blanks and saddle, for lorry | glider
fuel tank, for diesel vehicle | 55.4983 | RER | kilogram | technosphere |  | fuel tank | energy storage
gearbox, for lorry | 195.912 | RER | kilogram | technosphere |  | gearbox, for lorry | powertrain
internal combustion engine, for lorry | 552.4692 | RER | kilogram | technosphere |  | internal combustion engine, for lorry | powertrain
maintenance, bus | 1.3684 | CH | unit | technosphere |  | maintenance, bus | other
market for electric motor, electric passenger car | 48.9374 | GLO | kilogram | technosphere |  | electric motor, electric passenger car | powertrain
market for inverter, for electric passenger car | 8.7845 | GLO | kilogram | technosphere |  | inverter, for electric passenger car | energy storage
market for power distribution unit, for electric passenger car | 36 | GLO | kilogram | technosphere |  | power distribution unit, for electric passenger car | energy storage
market group for electricity, low voltage | 176.7749 | CN | kilowatt hour | technosphere |  | electricity, low voltage | energy storage
other components, for hybrid electric lorry | 882 | RER | kilogram | technosphere |  | other components, for hybrid electric lorry | glider
power electronics, for lorry | 205 | RER | kilogram | technosphere |  | power electronics, for lorry | powertrain
retarder, for lorry | 65.304 | RER | kilogram | technosphere |  | retarder, for lorry | powertrain
suspension, for lorry | 2458 | RER | kilogram | technosphere |  | suspension, for lorry | glider
tires and wheels, for lorry | 645 | RER | kilogram | technosphere |  | tires and wheels, for lorry | glider
transmission, for lorry | 282.984 | RER | kilogram | technosphere |  | transmission, for lorry | powertrain
treatment of used bus | -1.3684 | CH | unit | technosphere |  | used bus | other
Activity | Passenger bus, diesel hybrid, 13m single deck coach bus, EURO-VI
comment | Combustion engine power: 191 [kW]. Electric motor power: 94 [kW]. Power share from combustion engine: 67 [%]. Km over lifetime: 700000 [km]. Yearly mileage: 50000 [km/year]. Daily distance driven: 511 [km]. Daily operating time: 9 [hours]. Tank-to-wheel efficiency: 26 [%]. Tank-to-wheel energy consumption: 8461 [kj/km]. Fuel tank capacity: 1201 [kWh]. Maximum passenger capacity: 55 [unit]. Number of passengers onboard: 21 [unit]. Curb mass (excl. driver and cargo): 12961 [kg]. Driving mass (incl. driver and cargo): 14893 [kg].
description | Cradle-to-grave life cycle inventory of a heavy duty truck over its lifetime. carculator_bus is a open-source parametrized truck model that produces life cycle inventories for any desired set of parameters value (lifetime, load factor, power, battery size, fuel blend, etc.): to produce your own inventories, go to https://github.com/romainsacchi/carculator_bus or contact carculator@psi.ch.
location | RER
production amount | 1
reference product | Passenger bus, EURO-VI
source | Sacchi, R., Bauer, C., and Cox, B. Does size matter? The influence of size, load factor, range autonomy and application type on the Life Cycle Assessment of current and future trucks. 2021. Environmental Science and Technology.
special remark
type | process
unit | unit
Exchanges
name | amount | location | unit | type | product | reference product | tag
Passenger bus, diesel hybrid, 13m single deck coach bus, EURO-VI | 1 | RER | unit | production |  | Passenger bus, EURO-VI | other
market for battery capacity (MIX scenario) | 9.4 | GLO | kilowatt hour | technosphere |  | electricity, low voltage | energy storage
Glider lightweighting | 150.92 | GLO | kilogram | technosphere |  | Glider lightweighting | glider
assembly operation, for lorry | 12961 | RER | kilogram | technosphere | assembly operation, for lorry
exhaust system, for lorry | 118 | RER | kilogram | technosphere |  | exhaust system, for lorry | powertrain
frame, blanks and saddle, for lorry | 7546 | RER | kilogram | technosphere |  | frame, blanks and saddle, for lorry | glider
fuel tank, for diesel vehicle | 52.2757 | RER | kilogram | technosphere |  | fuel tank | energy storage
gearbox, for lorry | 157.608 | RER | kilogram | technosphere |  | gearbox, for lorry | powertrain
internal combustion engine, for lorry | 584.9479 | RER | kilogram | technosphere |  | internal combustion engine, for lorry | powertrain
maintenance, bus | 1 | CH | unit | technosphere |  | maintenance, bus | other
market for electric motor, electric passenger car | 51.1675 | GLO | kilogram | technosphere |  | electric motor, electric passenger car | powertrain
market for inverter, for electric passenger car | 9.0873 | GLO | kilogram | technosphere |  | inverter, for electric passenger car | energy storage
market for power distribution unit, for electric passenger car | 36 | GLO | kilogram | technosphere |  | power distribution unit, for electric passenger car | energy storage
market group for electricity, low voltage | 188.2013 | CN | kilowatt hour | technosphere |  | electricity, low voltage | energy storage
other components, for hybrid electric lorry | 1033 | RER | kilogram | technosphere |  | other components, for hybrid electric lorry | glider
power electronics, for lorry | 220 | RER | kilogram | technosphere |  | power electronics, for lorry | powertrain
retarder, for lorry | 52.536 | RER | kilogram | technosphere |  | retarder, for lorry | powertrain
suspension, for lorry | 2123 | RER | kilogram | technosphere |  | suspension, for lorry | glider
tires and wheels, for lorry | 694 | RER | kilogram | technosphere |  | tires and wheels, for lorry | glider
transmission, for lorry | 227.656 | RER | kilogram | technosphere |  | transmission, for lorry | powertrain
treatment of used bus | -1 | CH | unit | technosphere |  | used bus | other
Activity | Passenger bus, diesel hybrid, 13m single deck urban bus, EURO-VI
comment | Combustion engine power: 142 [kW]. Electric motor power: 70 [kW]. Power share from combustion engine: 67 [%]. Km over lifetime: 700000 [km]. Yearly mileage: 50000 [km/year]. Daily distance driven: 312 [km]. Daily operating time: 12 [hours]. Tank-to-wheel efficiency: 26 [%]. Tank-to-wheel energy consumption: 12511 [kj/km]. Fuel tank capacity: 1086 [kWh]. Maximum passenger capacity: 64 [unit]. Number of passengers onboard: 10 [unit]. Curb mass (excl. driver and cargo): 11849 [kg]. Driving mass (incl. driver and cargo): 12769 [kg].
description | Cradle-to-grave life cycle inventory of a heavy duty truck over its lifetime. carculator_bus is a open-source parametrized truck model that produces life cycle inventories for any desired set of parameters value (lifetime, load factor, power, battery size, fuel blend, etc.): to produce your own inventories, go to https://github.com/romainsacchi/carculator_bus or contact carculator@psi.ch.
location | RER
production amount | 1
reference product | Passenger bus, EURO-VI
source | Sacchi, R., Bauer, C., and Cox, B. Does size matter? The influence of size, load factor, range autonomy and application type on the Life Cycle Assessment of current and future trucks. 2021. Environmental Science and Technology.
special remark
type | process
unit | unit
Exchanges
name | amount | location | unit | type | product | reference product | tag
Passenger bus, diesel hybrid, 13m single deck urban bus, EURO-VI | 1 | RER | unit | production |  | Passenger bus, EURO-VI | other
market for battery capacity (MIX scenario) | 7 | GLO | kilowatt hour | technosphere |  | electricity, low voltage | energy storage
Glider lightweighting | 146 | GLO | kilogram | technosphere |  | Glider lightweighting | glider
assembly operation, for lorry | 11849 | RER | kilogram | technosphere | assembly operation, for lorry
exhaust system, for lorry | 98 | RER | kilogram | technosphere |  | exhaust system, for lorry | powertrain
frame, blanks and saddle, for lorry | 7300 | RER | kilogram | technosphere |  | frame, blanks and saddle, for lorry | glider
fuel tank, for diesel vehicle | 50.552 | RER | kilogram | technosphere |  | fuel tank | energy storage
gearbox, for lorry | 157.608 | RER | kilogram | technosphere |  | gearbox, for lorry | powertrain
internal combustion engine, for lorry | 450.1314 | RER | kilogram | technosphere |  | internal combustion engine, for lorry | powertrain
maintenance, bus | 1 | CH | unit | technosphere |  | maintenance, bus | other
market for electric motor, electric passenger car | 42.5265 | GLO | kilogram | technosphere |  | electric motor, electric passenger car | powertrain
market for inverter, for electric passenger car | 7.8304 | GLO | kilogram | technosphere |  | inverter, for electric passenger car | energy storage
market for power distribution unit, for electric passenger car | 36 | GLO | kilogram | technosphere |  | power distribution unit, for electric passenger car | energy storage
market group for electricity, low voltage | 140.7712 | CN | kilowatt hour | technosphere |  | electricity, low voltage | energy storage
other components, for hybrid electric lorry | 858 | RER | kilogram | technosphere |  | other components, for hybrid electric lorry | glider
power electronics, for lorry | 183 | RER | kilogram | technosphere |  | power electronics, for lorry | powertrain
retarder, for lorry | 52.536 | RER | kilogram | technosphere |  | retarder, for lorry | powertrain
suspension, for lorry | 1762 | RER | kilogram | technosphere |  | suspension, for lorry | glider
tires and wheels, for lorry | 576 | RER | kilogram | technosphere |  | tires and wheels, for lorry | glider
transmission, for lorry | 227.656 | RER | kilogram | technosphere |  | transmission, for lorry | powertrain
treatment of used bus | -1 | CH | unit | technosphere |  | used bus | other
Activity | Passenger bus, diesel hybrid, 18m articulated urban bus, EURO-VI
comment | Combustion engine power: 168 [kW]. Electric motor power: 83 [kW]. Power share from combustion engine: 67 [%]. Km over lifetime: 700000 [km]. Yearly mileage: 50000 [km/year]. Daily distance driven: 315 [km]. Daily operating time: 12 [hours]. Tank-to-wheel efficiency: 26 [%]. Tank-to-wheel energy consumption: 16168 [kj/km]. Fuel tank capacity: 1417 [kWh]. Maximum passenger capacity: 150 [unit]. Number of passengers onboard: 19 [unit]. Curb mass (excl. driver and cargo): 15591 [kg]. Driving mass (incl. driver and cargo): 17339 [kg].
description | Cradle-to-grave life cycle inventory of a heavy duty truck over its lifetime. carculator_bus is a open-source parametrized truck model that produces life cycle inventories for any desired set of parameters value (lifetime, load factor, power, battery size, fuel blend, etc.): to produce your own inventories, go to https://github.com/romainsacchi/carculator_bus or contact carculator@psi.ch.
location | RER
production amount | 1
reference product | Passenger bus, EURO-VI
source | Sacchi, R., Bauer, C., and Cox, B. Does size matter? The influence of size, load factor, range autonomy and application type on the Life Cycle Assessment of current and future trucks. 2021. Environmental Science and Technology.
special remark
type | process
unit | unit
Exchanges
name | amount | location | unit | type | product | reference product | tag
Passenger bus, diesel hybrid, 18m articulated urban bus, EURO-VI | 1 | RER | unit | production |  | Passenger bus, EURO-VI | other
market for battery capacity (MIX scenario) | 8.3 | GLO | kilowatt hour | technosphere |  | electricity, low voltage | energy storage
Glider lightweighting | 180.98 | GLO | kilogram | technosphere |  | Glider lightweighting | glider
assembly operation, for lorry | 15591 | RER | kilogram | technosphere | assembly operation, for lorry
exhaust system, for lorry | 142 | RER | kilogram | technosphere |  | exhaust system, for lorry | powertrain
frame, blanks and saddle, for lorry | 9049 | RER | kilogram | technosphere |  | frame, blanks and saddle, for lorry | glider
fuel tank, for diesel vehicle | 55.1162 | RER | kilogram | technosphere |  | fuel tank | energy storage
gearbox, for lorry | 206.856 | RER | kilogram | technosphere |  | gearbox, for lorry | powertrain
internal combustion engine, for lorry | 522.3594 | RER | kilogram | technosphere |  | internal combustion engine, for lorry | powertrain
maintenance, bus | 1.4737 | CH | unit | technosphere |  | maintenance, bus | other
market for electric motor, electric passenger car | 46.9568 | GLO | kilogram | technosphere |  | electric motor, electric passenger car | powertrain
market for inverter, for electric passenger car | 8.5038 | GLO | kilogram | technosphere |  | inverter, for electric passenger car | energy storage
market for power distribution unit, for electric passenger car | 36 | GLO | kilogram | technosphere |  | power distribution unit, for electric passenger car | energy storage
market group for electricity, low voltage | 166.1819 | CN | kilowatt hour | technosphere |  | electricity, low voltage | energy storage
other components, for hybrid electric lorry | 1462 | RER | kilogram | technosphere |  | other components, for hybrid electric lorry | glider
power electronics, for lorry | 264 | RER | kilogram | technosphere |  | power electronics, for lorry | powertrain
retarder, for lorry | 68.952 | RER | kilogram | technosphere |  | retarder, for lorry | powertrain
suspension, for lorry | 2546 | RER | kilogram | technosphere |  | suspension, for lorry | glider
tires and wheels, for lorry | 832 | RER | kilogram | technosphere |  | tires and wheels, for lorry | glider
transmission, for lorry | 298.792 | RER | kilogram | technosphere |  | transmission, for lorry | powertrain
treatment of used bus | -1.4737 | CH | unit | technosphere |  | used bus | other
Activity | Passenger bus, diesel hybrid, 9m midibus, EURO-VI
comment | Combustion engine power: 83 [kW]. Electric motor power: 41 [kW]. Power share from combustion engine: 67 [%]. Km over lifetime: 700000 [km]. Yearly mileage: 50000 [km/year]. Daily distance driven: 315 [km]. Daily operating time: 12 [hours]. Tank-to-wheel efficiency: 26 [%]. Tank-to-wheel energy consumption: 8159 [kj/km]. Fuel tank capacity: 715 [kWh]. Maximum passenger capacity: 34 [unit]. Number of passengers onboard: 5 [unit]. Curb mass (excl. driver and cargo): 7723 [kg]. Driving mass (incl. driver and cargo): 8183 [kg].
description | Cradle-to-grave life cycle inventory of a heavy duty truck over its lifetime. carculator_bus is a open-source parametrized truck model that produces life cycle inventories for any desired set of parameters value (lifetime, load factor, power, battery size, fuel blend, etc.): to produce your own inventories, go to https://github.com/romainsacchi/carculator_bus or contact carculator@psi.ch.
location | RER
production amount | 1
reference product | Passenger bus, EURO-VI
source | Sacchi, R., Bauer, C., and Cox, B. Does size matter? The influence of size, load factor, range autonomy and application type on the Life Cycle Assessment of current and future trucks. 2021. Environmental Science and Technology.
special remark
type | process
unit | unit
Exchanges
name | amount | location | unit | type | product | reference product | tag
Passenger bus, diesel hybrid, 9m midibus, EURO-VI | 1 | RER | unit | production |  | Passenger bus, EURO-VI | other
market for battery capacity (MIX scenario) | 4.12 | GLO | kilowatt hour | technosphere |  | electricity, low voltage | energy storage
Glider lightweighting | 94.84 | GLO | kilogram | technosphere |  | Glider lightweighting | glider
assembly operation, for lorry | 7723 | RER | kilogram | technosphere | assembly operation, for lorry
exhaust system, for lorry | 60 | RER | kilogram | technosphere |  | exhaust system, for lorry | powertrain
frame, blanks and saddle, for lorry | 4742 | RER | kilogram | technosphere |  | frame, blanks and saddle, for lorry | glider
fuel tank, for diesel vehicle | 43.3924 | RER | kilogram | technosphere |  | fuel tank | energy storage
gearbox, for lorry | 119.304 | RER | kilogram | technosphere |  | gearbox, for lorry | powertrain
internal combustion engine, for lorry | 283.9746 | RER | kilogram | technosphere |  | internal combustion engine, for lorry | powertrain
maintenance, bus | 0.63158 | CH | unit | technosphere |  | maintenance, bus | other
market for electric motor, electric passenger car | 33.8571 | GLO | kilogram | technosphere |  | electric motor, electric passenger car | powertrain
market for inverter, for electric passenger car | 6.2814 | GLO | kilogram | technosphere |  | inverter, for electric passenger car | energy storage
market for power distribution unit, for electric passenger car | 36 | GLO | kilogram | technosphere |  | power distribution unit, for electric passenger car | energy storage
market group for electricity, low voltage | 82.3152 | CN | kilowatt hour | technosphere |  | electricity, low voltage | energy storage
other components, for hybrid electric lorry | 607 | RER | kilogram | technosphere |  | other components, for hybrid electric lorry | glider
power electronics, for lorry | 135 | RER | kilogram | technosphere |  | power electronics, for lorry | powertrain
retarder, for lorry | 39.768 | RER | kilogram | technosphere |  | retarder, for lorry | powertrain
suspension, for lorry | 1181 | RER | kilogram | technosphere |  | suspension, for lorry | glider
tires and wheels, for lorry | 245 | RER | kilogram | technosphere |  | tires and wheels, for lorry | glider
transmission, for lorry | 172.328 | RER | kilogram | technosphere |  | transmission, for lorry | powertrain
treatment of used bus | -0.63158 | CH | unit | technosphere |  | used bus | other
Activity | Passenger bus, diesel, 13m double deck coach bus, EURO-III
comment | Combustion engine power: 332 [kW]. Power share from combustion engine: 100 [%]. Km over lifetime: 700000 [km]. Yearly mileage: 50000 [km/year]. Daily distance driven: 508 [km]. Daily operating time: 9 [hours]. Tank-to-wheel efficiency: 25 [%]. Tank-to-wheel energy consumption: 11610 [kj/km]. Fuel tank capacity: 1640 [kWh]. Maximum passenger capacity: 70 [unit]. Number of passengers onboard: 26 [unit]. Curb mass (excl. driver and cargo): 17476 [kg]. Driving mass (incl. driver and cargo): 19868 [kg].
description | Cradle-to-grave life cycle inventory of a heavy duty truck over its lifetime. carculator_bus is a open-source parametrized truck model that produces life cycle inventories for any desired set of parameters value (lifetime, load factor, power, battery size, fuel blend, etc.): to produce your own inventories, go to https://github.com/romainsacchi/carculator_bus or contact carculator@psi.ch.
location | RER
production amount | 1
reference product | Passenger bus, EURO-III
source | Sacchi, R., Bauer, C., and Cox, B. Does size matter? The influence of size, load factor, range autonomy and application type on the Life Cycle Assessment of current and future trucks. 2021. Environmental Science and Technology.
special remark
type | process
unit | unit
Exchanges
name | amount | database | location | unit | type | product | reference product | tag
Passenger bus, diesel, 13m double deck coach bus, EURO-III | 1 | lci-buses | RER | unit | production |  | Passenger bus, EURO-III | other
Glider lightweighting | 0.9801 | lci-buses | GLO | kilogram | technosphere |  | Glider lightweighting | glider
assembly operation, for lorry | 17476 | lci-buses | RER | kilogram | technosphere | assembly operation, for lorry
exhaust system, for lorry | 153 | lci-buses | RER | kilogram | technosphere |  | exhaust system, for lorry | powertrain
frame, blanks and saddle, for lorry | 9801 | lci-buses | RER | kilogram | technosphere |  | frame, blanks and saddle, for lorry | glider
fuel tank, for diesel vehicle | 57.6254 | lci-buses | RER | kilogram | technosphere |  | fuel tank | energy storage
gearbox, for lorry | 195.912 | lci-buses | RER | kilogram | technosphere |  | gearbox, for lorry | powertrain
internal combustion engine, for lorry | 1075.0384 | lci-buses | RER | kilogram | technosphere |  | internal combustion engine, for lorry | powertrain
maintenance, bus | 1.3684 | lci-buses | CH | unit | technosphere |  | maintenance, bus | other
other components, for hybrid electric lorry | 1598 | lci-buses | RER | kilogram | technosphere |  | other components, for hybrid electric lorry | glider
power electronics, for lorry | 286 | lci-buses | RER | kilogram | technosphere |  | power electronics, for lorry | powertrain
retarder, for lorry | 65.304 | lci-buses | RER | kilogram | technosphere |  | retarder, for lorry | powertrain
suspension, for lorry | 2758 | lci-buses | RER | kilogram | technosphere |  | suspension, for lorry | glider
tires and wheels, for lorry | 901 | lci-buses | RER | kilogram | technosphere |  | tires and wheels, for lorry | glider
transmission, for lorry | 282.984 | lci-buses | RER | kilogram | technosphere |  | transmission, for lorry | powertrain
treatment of used bus | -1.3684 | lci-buses | CH | unit | technosphere |  | used bus | other
Activity | Passenger bus, diesel, 13m double deck coach bus, EURO-IV
comment | Combustion engine power: 331 [kW]. Power share from combustion engine: 100 [%]. Km over lifetime: 700000 [km]. Yearly mileage: 50000 [km/year]. Daily distance driven: 508 [km]. Daily operating time: 9 [hours]. Tank-to-wheel efficiency: 25 [%]. Tank-to-wheel energy consumption: 11599 [kj/km]. Fuel tank capacity: 1639 [kWh]. Maximum passenger capacity: 70 [unit]. Number of passengers onboard: 26 [unit]. Curb mass (excl. driver and cargo): 17450 [kg]. Driving mass (incl. driver and cargo): 19842 [kg].
description | Cradle-to-grave life cycle inventory of a heavy duty truck over its lifetime. carculator_bus is a open-source parametrized truck model that produces life cycle inventories for any desired set of parameters value (lifetime, load factor, power, battery size, fuel blend, etc.): to produce your own inventories, go to https://github.com/romainsacchi/carculator_bus or contact carculator@psi.ch.
location | RER
production amount | 1
reference product | Passenger bus, EURO-IV
source | Sacchi, R., Bauer, C., and Cox, B. Does size matter? The influence of size, load factor, range autonomy and application type on the Life Cycle Assessment of current and future trucks. 2021. Environmental Science and Technology.
special remark
type | process
unit | unit
Exchanges
name | amount | database | location | unit | type | product | reference product | tag
Passenger bus, diesel, 13m double deck coach bus, EURO-IV | 1 | lci-buses | RER | unit | production |  | Passenger bus, EURO-IV | other
Glider lightweighting | 0.9801 | lci-buses | GLO | kilogram | technosphere |  | Glider lightweighting | glider
assembly operation, for lorry | 17450 | lci-buses | RER | kilogram | technosphere | assembly operation, for lorry
exhaust system, for lorry | 153 | lci-buses | RER | kilogram | technosphere |  | exhaust system, for lorry | powertrain
frame, blanks and saddle, for lorry | 9801 | lci-buses | RER | kilogram | technosphere |  | frame, blanks and saddle, for lorry | glider
fuel tank, for diesel vehicle | 57.6083 | lci-buses | RER | kilogram | technosphere |  | fuel tank | energy storage
gearbox, for lorry | 195.912 | lci-buses | RER | kilogram | technosphere |  | gearbox, for lorry | powertrain
internal combustion engine, for lorry | 1049.1412 | lci-buses | RER | kilogram | technosphere |  | internal combustion engine, for lorry | powertrain
maintenance, bus | 1.3684 | lci-buses | CH | unit | technosphere |  | maintenance, bus | other
other components, for hybrid electric lorry | 1598 | lci-buses | RER | kilogram | technosphere |  | other components, for hybrid electric lorry | glider
power electronics, for lorry | 286 | lci-buses | RER | kilogram | technosphere |  | power electronics, for lorry | powertrain
retarder, for lorry | 65.304 | lci-buses | RER | kilogram | technosphere |  | retarder, for lorry | powertrain
suspension, for lorry | 2758 | lci-buses | RER | kilogram | technosphere |  | suspension, for lorry | glider
tires and wheels, for lorry | 901 | lci-buses | RER | kilogram | technosphere |  | tires and wheels, for lorry | glider
transmission, for lorry | 282.984 | lci-buses | RER | kilogram | technosphere |  | transmission, for lorry | powertrain
treatment of used bus | -1.3684 | lci-buses | CH | unit | technosphere |  | used bus | other
Activity | Passenger bus, diesel, 13m double deck coach bus, EURO-V
comment | Combustion engine power: 331 [kW]. Power share from combustion engine: 100 [%]. Km over lifetime: 700000 [km]. Yearly mileage: 50000 [km/year]. Daily distance driven: 508 [km]. Daily operating time: 9 [hours]. Tank-to-wheel efficiency: 25 [%]. Tank-to-wheel energy consumption: 11587 [kj/km]. Fuel tank capacity: 1637 [kWh]. Maximum passenger capacity: 70 [unit]. Number of passengers onboard: 26 [unit]. Curb mass (excl. driver and cargo): 17424 [kg]. Driving mass (incl. driver and cargo): 19816 [kg].
description | Cradle-to-grave life cycle inventory of a heavy duty truck over its lifetime. carculator_bus is a open-source parametrized truck model that produces life cycle inventories for any desired set of parameters value (lifetime, load factor, power, battery size, fuel blend, etc.): to produce your own inventories, go to https://github.com/romainsacchi/carculator_bus or contact carculator@psi.ch.
location | RER
production amount | 1
reference product | Passenger bus, EURO-V
source | Sacchi, R., Bauer, C., and Cox, B. Does size matter? The influence of size, load factor, range autonomy and application type on the Life Cycle Assessment of current and future trucks. 2021. Environmental Science and Technology.
special remark
type | process
unit | unit
Exchanges
name | amount | database | location | unit | type | product | reference product | tag
Passenger bus, diesel, 13m double deck coach bus, EURO-V | 1 | lci-buses | RER | unit | production |  | Passenger bus, EURO-V | other
Glider lightweighting | 0.9801 | lci-buses | GLO | kilogram | technosphere |  | Glider lightweighting | glider
assembly operation, for lorry | 17424 | lci-buses | RER | kilogram | technosphere | assembly operation, for lorry
exhaust system, for lorry | 153 | lci-buses | RER | kilogram | technosphere |  | exhaust system, for lorry | powertrain
frame, blanks and saddle, for lorry | 9801 | lci-buses | RER | kilogram | technosphere |  | frame, blanks and saddle, for lorry | glider
fuel tank, for diesel vehicle | 57.5912 | lci-buses | RER | kilogram | technosphere |  | fuel tank | energy storage
gearbox, for lorry | 195.912 | lci-buses | RER | kilogram | technosphere |  | gearbox, for lorry | powertrain
internal combustion engine, for lorry | 1023.321 | lci-buses | RER | kilogram | technosphere |  | internal combustion engine, for lorry | powertrain
maintenance, bus | 1.3684 | lci-buses | CH | unit | technosphere |  | maintenance, bus | other
other components, for hybrid electric lorry | 1598 | lci-buses | RER | kilogram | technosphere |  | other components, for hybrid electric lorry | glider
power electronics, for lorry | 286 | lci-buses | RER | kilogram | technosphere |  | power electronics, for lorry | powertrain
retarder, for lorry | 65.304 | lci-buses | RER | kilogram | technosphere |  | retarder, for lorry | powertrain
suspension, for lorry | 2758 | lci-buses | RER | kilogram | technosphere |  | suspension, for lorry | glider
tires and wheels, for lorry | 901 | lci-buses | RER | kilogram | technosphere |  | tires and wheels, for lorry | glider
transmission, for lorry | 282.984 | lci-buses | RER | kilogram | technosphere |  | transmission, for lorry | powertrain
treatment of used bus | -1.3684 | lci-buses | CH | unit | technosphere |  | used bus | other
Activity | Passenger bus, diesel, 13m double deck coach bus, EURO-VI
comment | Combustion engine power: 327 [kW]. Power share from combustion engine: 100 [%]. Km over lifetime: 700000 [km]. Yearly mileage: 50000 [km/year]. Daily distance driven: 508 [km]. Daily operating time: 9 [hours]. Tank-to-wheel efficiency: 25 [%]. Tank-to-wheel energy consumption: 11502 [kj/km]. Fuel tank capacity: 1625 [kWh]. Maximum passenger capacity: 70 [unit]. Number of passengers onboard: 26 [unit]. Curb mass (excl. driver and cargo): 17231 [kg]. Driving mass (incl. driver and cargo): 19623 [kg].
description | Cradle-to-grave life cycle inventory of a heavy duty truck over its lifetime. carculator_bus is a open-source parametrized truck model that produces life cycle inventories for any desired set of parameters value (lifetime, load factor, power, battery size, fuel blend, etc.): to produce your own inventories, go to https://github.com/romainsacchi/carculator_bus or contact carculator@psi.ch.
location | RER
production amount | 1
reference product | Passenger bus, EURO-VI
source | Sacchi, R., Bauer, C., and Cox, B. Does size matter? The influence of size, load factor, range autonomy and application type on the Life Cycle Assessment of current and future trucks. 2021. Environmental Science and Technology.
special remark
type | process
unit | unit
Exchanges
name | amount | database | location | unit | type | product | reference product | tag
Passenger bus, diesel, 13m double deck coach bus, EURO-VI | 1 | lci-buses | RER | unit | production |  | Passenger bus, EURO-VI | other
Glider lightweighting | 98.5 | lci-buses | GLO | kilogram | technosphere |  | Glider lightweighting | glider
assembly operation, for lorry | 17231 | lci-buses | RER | kilogram | technosphere | assembly operation, for lorry
exhaust system, for lorry | 153 | lci-buses | RER | kilogram | technosphere |  | exhaust system, for lorry | powertrain
frame, blanks and saddle, for lorry | 9801 | lci-buses | RER | kilogram | technosphere |  | frame, blanks and saddle, for lorry | glider
fuel tank, for diesel vehicle | 57.464 | lci-buses | RER | kilogram | technosphere |  | fuel tank | energy storage
gearbox, for lorry | 195.912 | lci-buses | RER | kilogram | technosphere |  | gearbox, for lorry | powertrain
internal combustion engine, for lorry | 989.6266 | lci-buses | RER | kilogram | technosphere |  | internal combustion engine, for lorry | powertrain
maintenance, bus | 1.3684 | lci-buses | CH | unit | technosphere |  | maintenance, bus | other
other components, for hybrid electric lorry | 1598 | lci-buses | RER | kilogram | technosphere |  | other components, for hybrid electric lorry | glider
power electronics, for lorry | 286 | lci-buses | RER | kilogram | technosphere |  | power electronics, for lorry | powertrain
retarder, for lorry | 65.304 | lci-buses | RER | kilogram | technosphere |  | retarder, for lorry | powertrain
suspension, for lorry | 2758 | lci-buses | RER | kilogram | technosphere |  | suspension, for lorry | glider
tires and wheels, for lorry | 901 | lci-buses | RER | kilogram | technosphere |  | tires and wheels, for lorry | glider
transmission, for lorry | 282.984 | lci-buses | RER | kilogram | technosphere |  | transmission, for lorry | powertrain
treatment of used bus | -1.3684 | lci-buses | CH | unit | technosphere |  | used bus | other
Activity | Passenger bus, diesel, 13m double deck urban bus, EURO-III
comment | Combustion engine power: 276 [kW]. Power share from combustion engine: 100 [%]. Km over lifetime: 700000 [km]. Yearly mileage: 50000 [km/year]. Daily distance driven: 316 [km]. Daily operating time: 12 [hours]. Tank-to-wheel efficiency: 24 [%]. Tank-to-wheel energy consumption: 18030 [kj/km]. Fuel tank capacity: 1585 [kWh]. Maximum passenger capacity: 83 [unit]. Number of passengers onboard: 13 [unit]. Curb mass (excl. driver and cargo): 17101 [kg]. Driving mass (incl. driver and cargo): 18297 [kg].
description | Cradle-to-grave life cycle inventory of a heavy duty truck over its lifetime. carculator_bus is a open-source parametrized truck model that produces life cycle inventories for any desired set of parameters value (lifetime, load factor, power, battery size, fuel blend, etc.): to produce your own inventories, go to https://github.com/romainsacchi/carculator_bus or contact carculator@psi.ch.
location | RER
production amount | 1
reference product | Passenger bus, EURO-III
source | Sacchi, R., Bauer, C., and Cox, B. Does size matter? The influence of size, load factor, range autonomy and application type on the Life Cycle Assessment of current and future trucks. 2021. Environmental Science and Technology.
special remark
type | process
unit | unit
Exchanges
name | amount | database | location | unit | type | product | reference product | tag
Passenger bus, diesel, 13m double deck urban bus, EURO-III | 1 | lci-buses | RER | unit | production |  | Passenger bus, EURO-III | other
Glider lightweighting | 1.1 | lci-buses | GLO | kilogram | technosphere |  | Glider lightweighting | glider
assembly operation, for lorry | 17101 | lci-buses | RER | kilogram | technosphere | assembly operation, for lorry
exhaust system, for lorry | 110 | lci-buses | RER | kilogram | technosphere |  | exhaust system, for lorry | powertrain
frame, blanks and saddle, for lorry | 11000 | lci-buses | RER | kilogram | technosphere |  | frame, blanks and saddle, for lorry | glider
fuel tank, for diesel vehicle | 57.0391 | lci-buses | RER | kilogram | technosphere |  | fuel tank | energy storage
gearbox, for lorry | 195.912 | lci-buses | RER | kilogram | technosphere |  | gearbox, for lorry | powertrain
internal combustion engine, for lorry | 902.5543 | lci-buses | RER | kilogram | technosphere |  | internal combustion engine, for lorry | powertrain
maintenance, bus | 1.3684 | lci-buses | CH | unit | technosphere |  | maintenance, bus | other
other components, for hybrid electric lorry | 882 | lci-buses | RER | kilogram | technosphere |  | other components, for hybrid electric lorry | glider
power electronics, for lorry | 205 | lci-buses | RER | kilogram | technosphere |  | power electronics, for lorry | powertrain
retarder, for lorry | 65.304 | lci-buses | RER | kilogram | technosphere |  | retarder, for lorry | powertrain
suspension, for lorry | 2458 | lci-buses | RER | kilogram | technosphere |  | suspension, for lorry | glider
tires and wheels, for lorry | 645 | lci-buses | RER | kilogram | technosphere |  | tires and wheels, for lorry | glider
transmission, for lorry | 282.984 | lci-buses | RER | kilogram | technosphere |  | transmission, for lorry | powertrain
treatment of used bus | -1.3684 | lci-buses | CH | unit | technosphere |  | used bus | other
Activity | Passenger bus, diesel, 13m double deck urban bus, EURO-IV
comment | Combustion engine power: 275 [kW]. Power share from combustion engine: 100 [%]. Km over lifetime: 700000 [km]. Yearly mileage: 50000 [km/year]. Daily distance driven: 316 [km]. Daily operating time: 12 [hours]. Tank-to-wheel efficiency: 24 [%]. Tank-to-wheel energy consumption: 18012 [kj/km]. Fuel tank capacity: 1584 [kWh]. Maximum passenger capacity: 83 [unit]. Number of passengers onboard: 13 [unit]. Curb mass (excl. driver and cargo): 17080 [kg]. Driving mass (incl. driver and cargo): 18276 [kg].
description | Cradle-to-grave life cycle inventory of a heavy duty truck over its lifetime. carculator_bus is a open-source parametrized truck model that produces life cycle inventories for any desired set of parameters value (lifetime, load factor, power, battery size, fuel blend, etc.): to produce your own inventories, go to https://github.com/romainsacchi/carculator_bus or contact carculator@psi.ch.
location | RER
production amount | 1
reference product | Passenger bus, EURO-IV
source | Sacchi, R., Bauer, C., and Cox, B. Does size matter? The influence of size, load factor, range autonomy and application type on the Life Cycle Assessment of current and future trucks. 2021. Environmental Science and Technology.
special remark
type | process
unit | unit
Exchanges
name | amount | database | location | unit | type | product | reference product | tag
Passenger bus, diesel, 13m double deck urban bus, EURO-IV | 1 | lci-buses | RER | unit | production |  | Passenger bus, EURO-IV | other
Glider lightweighting | 1.1 | lci-buses | GLO | kilogram | technosphere |  | Glider lightweighting | glider
assembly operation, for lorry | 17080 | lci-buses | RER | kilogram | technosphere | assembly operation, for lorry
exhaust system, for lorry | 110 | lci-buses | RER | kilogram | technosphere |  | exhaust system, for lorry | powertrain
frame, blanks and saddle, for lorry | 11000 | lci-buses | RER | kilogram | technosphere |  | frame, blanks and saddle, for lorry | glider
fuel tank, for diesel vehicle | 57.0222 | lci-buses | RER | kilogram | technosphere |  | fuel tank | energy storage
gearbox, for lorry | 195.912 | lci-buses | RER | kilogram | technosphere |  | gearbox, for lorry | powertrain
internal combustion engine, for lorry | 881.2095 | lci-buses | RER | kilogram | technosphere |  | internal combustion engine, for lorry | powertrain
maintenance, bus | 1.3684 | lci-buses | CH | unit | technosphere |  | maintenance, bus | other
other components, for hybrid electric lorry | 882 | lci-buses | RER | kilogram | technosphere |  | other components, for hybrid electric lorry | glider
power electronics, for lorry | 205 | lci-buses | RER | kilogram | technosphere |  | power electronics, for lorry | powertrain
retarder, for lorry | 65.304 | lci-buses | RER | kilogram | technosphere |  | retarder, for lorry | powertrain
suspension, for lorry | 2458 | lci-buses | RER | kilogram | technosphere |  | suspension, for lorry | glider
tires and wheels, for lorry | 645 | lci-buses | RER | kilogram | technosphere |  | tires and wheels, for lorry | glider
transmission, for lorry | 282.984 | lci-buses | RER | kilogram | technosphere |  | transmission, for lorry | powertrain
treatment of used bus | -1.3684 | lci-buses | CH | unit | technosphere |  | used bus | other
Activity | Passenger bus, diesel, 13m double deck urban bus, EURO-V
comment | Combustion engine power: 275 [kW]. Power share from combustion engine: 100 [%]. Km over lifetime: 700000 [km]. Yearly mileage: 50000 [km/year]. Daily distance driven: 316 [km]. Daily operating time: 12 [hours]. Tank-to-wheel efficiency: 24 [%]. Tank-to-wheel energy consumption: 17994 [kj/km]. Fuel tank capacity: 1582 [kWh]. Maximum passenger capacity: 83 [unit]. Number of passengers onboard: 13 [unit]. Curb mass (excl. driver and cargo): 17058 [kg]. Driving mass (incl. driver and cargo): 18254 [kg].
description | Cradle-to-grave life cycle inventory of a heavy duty truck over its lifetime. carculator_bus is a open-source parametrized truck model that produces life cycle inventories for any desired set of parameters value (lifetime, load factor, power, battery size, fuel blend, etc.): to produce your own inventories, go to https://github.com/romainsacchi/carculator_bus or contact carculator@psi.ch.
location | RER
production amount | 1
reference product | Passenger bus, EURO-V
source | Sacchi, R., Bauer, C., and Cox, B. Does size matter? The influence of size, load factor, range autonomy and application type on the Life Cycle Assessment of current and future trucks. 2021. Environmental Science and Technology.
special remark
type | process
unit | unit
Exchanges
name | amount | database | location | unit | type | product | reference product | tag
Passenger bus, diesel, 13m double deck urban bus, EURO-V | 1 | lci-buses | RER | unit | production |  | Passenger bus, EURO-V | other
Glider lightweighting | 1.1 | lci-buses | GLO | kilogram | technosphere |  | Glider lightweighting | glider
assembly operation, for lorry | 17058 | lci-buses | RER | kilogram | technosphere | assembly operation, for lorry
exhaust system, for lorry | 110 | lci-buses | RER | kilogram | technosphere |  | exhaust system, for lorry | powertrain
frame, blanks and saddle, for lorry | 11000 | lci-buses | RER | kilogram | technosphere |  | frame, blanks and saddle, for lorry | glider
fuel tank, for diesel vehicle | 57.0054 | lci-buses | RER | kilogram | technosphere |  | fuel tank | energy storage
gearbox, for lorry | 195.912 | lci-buses | RER | kilogram | technosphere |  | gearbox, for lorry | powertrain
internal combustion engine, for lorry | 859.9183 | lci-buses | RER | kilogram | technosphere |  | internal combustion engine, for lorry | powertrain
maintenance, bus | 1.3684 | lci-buses | CH | unit | technosphere |  | maintenance, bus | other
other components, for hybrid electric lorry | 882 | lci-buses | RER | kilogram | technosphere |  | other components, for hybrid electric lorry | glider
power electronics, for lorry | 205 | lci-buses | RER | kilogram | technosphere |  | power electronics, for lorry | powertrain
retarder, for lorry | 65.304 | lci-buses | RER | kilogram | technosphere |  | retarder, for lorry | powertrain
suspension, for lorry | 2458 | lci-buses | RER | kilogram | technosphere |  | suspension, for lorry | glider
tires and wheels, for lorry | 645 | lci-buses | RER | kilogram | technosphere |  | tires and wheels, for lorry | glider
transmission, for lorry | 282.984 | lci-buses | RER | kilogram | technosphere |  | transmission, for lorry | powertrain
treatment of used bus | -1.3684 | lci-buses | CH | unit | technosphere |  | used bus | other
Activity | Passenger bus, diesel, 13m double deck urban bus, EURO-VI
comment | Combustion engine power: 272 [kW]. Power share from combustion engine: 100 [%]. Km over lifetime: 700000 [km]. Yearly mileage: 50000 [km/year]. Daily distance driven: 316 [km]. Daily operating time: 12 [hours]. Tank-to-wheel efficiency: 24 [%]. Tank-to-wheel energy consumption: 17841 [kj/km]. Fuel tank capacity: 1569 [kWh]. Maximum passenger capacity: 83 [unit]. Number of passengers onboard: 13 [unit]. Curb mass (excl. driver and cargo): 16872 [kg]. Driving mass (incl. driver and cargo): 18068 [kg].
description | Cradle-to-grave life cycle inventory of a heavy duty truck over its lifetime. carculator_bus is a open-source parametrized truck model that produces life cycle inventories for any desired set of parameters value (lifetime, load factor, power, battery size, fuel blend, etc.): to produce your own inventories, go to https://github.com/romainsacchi/carculator_bus or contact carculator@psi.ch.
location | RER
production amount | 1
reference product | Passenger bus, EURO-VI
source | Sacchi, R., Bauer, C., and Cox, B. Does size matter? The influence of size, load factor, range autonomy and application type on the Life Cycle Assessment of current and future trucks. 2021. Environmental Science and Technology.
special remark
type | process
unit | unit
Exchanges
name | amount | database | location | unit | type | product | reference product | tag
Passenger bus, diesel, 13m double deck urban bus, EURO-VI | 1 | lci-buses | RER | unit | production |  | Passenger bus, EURO-VI | other
Glider lightweighting | 110.55 | lci-buses | GLO | kilogram | technosphere |  | Glider lightweighting | glider
assembly operation, for lorry | 16872 | lci-buses | RER | kilogram | technosphere | assembly operation, for lorry
exhaust system, for lorry | 110 | lci-buses | RER | kilogram | technosphere |  | exhaust system, for lorry | powertrain
frame, blanks and saddle, for lorry | 11000 | lci-buses | RER | kilogram | technosphere |  | frame, blanks and saddle, for lorry | glider
fuel tank, for diesel vehicle | 56.8586 | lci-buses | RER | kilogram | technosphere |  | fuel tank | energy storage
gearbox, for lorry | 195.912 | lci-buses | RER | kilogram | technosphere |  | gearbox, for lorry | powertrain
internal combustion engine, for lorry | 832.0267 | lci-buses | RER | kilogram | technosphere |  | internal combustion engine, for lorry | powertrain
maintenance, bus | 1.3684 | lci-buses | CH | unit | technosphere |  | maintenance, bus | other
other components, for hybrid electric lorry | 882 | lci-buses | RER | kilogram | technosphere |  | other components, for hybrid electric lorry | glider
power electronics, for lorry | 205 | lci-buses | RER | kilogram | technosphere |  | power electronics, for lorry | powertrain
retarder, for lorry | 65.304 | lci-buses | RER | kilogram | technosphere |  | retarder, for lorry | powertrain
suspension, for lorry | 2458 | lci-buses | RER | kilogram | technosphere |  | suspension, for lorry | glider
tires and wheels, for lorry | 645 | lci-buses | RER | kilogram | technosphere |  | tires and wheels, for lorry | glider
transmission, for lorry | 282.984 | lci-buses | RER | kilogram | technosphere |  | transmission, for lorry | powertrain
treatment of used bus | -1.3684 | lci-buses | CH | unit | technosphere |  | used bus | other
Activity | Passenger bus, diesel, 13m single deck coach bus, EURO-III
comment | Combustion engine power: 295 [kW]. Power share from combustion engine: 100 [%]. Km over lifetime: 700000 [km]. Yearly mileage: 50000 [km/year]. Daily distance driven: 511 [km]. Daily operating time: 9 [hours]. Tank-to-wheel efficiency: 24 [%]. Tank-to-wheel energy consumption: 9264 [kj/km]. Fuel tank capacity: 1315 [kWh]. Maximum passenger capacity: 55 [unit]. Number of passengers onboard: 21 [unit]. Curb mass (excl. driver and cargo): 13422 [kg]. Driving mass (incl. driver and cargo): 15354 [kg].
description | Cradle-to-grave life cycle inventory of a heavy duty truck over its lifetime. carculator_bus is a open-source parametrized truck model that produces life cycle inventories for any desired set of parameters value (lifetime, load factor, power, battery size, fuel blend, etc.): to produce your own inventories, go to https://github.com/romainsacchi/carculator_bus or contact carculator@psi.ch.
location | RER
production amount | 1
reference product | Passenger bus, EURO-III
source | Sacchi, R., Bauer, C., and Cox, B. Does size matter? The influence of size, load factor, range autonomy and application type on the Life Cycle Assessment of current and future trucks. 2021. Environmental Science and Technology.
special remark
type | process
unit | unit
Exchanges
name | amount | database | location | unit | type | product | reference product | tag
Passenger bus, diesel, 13m single deck coach bus, EURO-III | 1 | lci-buses | RER | unit | production |  | Passenger bus, EURO-III | other
Glider lightweighting | 0.7546 | lci-buses | GLO | kilogram | technosphere |  | Glider lightweighting | glider
assembly operation, for lorry | 13422 | lci-buses | RER | kilogram | technosphere | assembly operation, for lorry
exhaust system, for lorry | 118 | lci-buses | RER | kilogram | technosphere |  | exhaust system, for lorry | powertrain
frame, blanks and saddle, for lorry | 7546 | lci-buses | RER | kilogram | technosphere |  | frame, blanks and saddle, for lorry | glider
fuel tank, for diesel vehicle | 53.8307 | lci-buses | RER | kilogram | technosphere |  | fuel tank | energy storage
gearbox, for lorry | 157.608 | lci-buses | RER | kilogram | technosphere |  | gearbox, for lorry | powertrain
internal combustion engine, for lorry | 961.56 | lci-buses | RER | kilogram | technosphere |  | internal combustion engine, for lorry | powertrain
maintenance, bus | 1 | lci-buses | CH | unit | technosphere |  | maintenance, bus | other
other components, for hybrid electric lorry | 1033 | lci-buses | RER | kilogram | technosphere |  | other components, for hybrid electric lorry | glider
power electronics, for lorry | 220 | lci-buses | RER | kilogram | technosphere |  | power electronics, for lorry | powertrain
retarder, for lorry | 52.536 | lci-buses | RER | kilogram | technosphere |  | retarder, for lorry | powertrain
suspension, for lorry | 2123 | lci-buses | RER | kilogram | technosphere |  | suspension, for lorry | glider
tires and wheels, for lorry | 694 | lci-buses | RER | kilogram | technosphere |  | tires and wheels, for lorry | glider
transmission, for lorry | 227.656 | lci-buses | RER | kilogram | technosphere |  | transmission, for lorry | powertrain
treatment of used bus | -1 | lci-buses | CH | unit | technosphere |  | used bus | other
Activity | Passenger bus, diesel, 13m single deck coach bus, EURO-IV
comment | Combustion engine power: 294 [kW]. Power share from combustion engine: 100 [%]. Km over lifetime: 700000 [km]. Yearly mileage: 50000 [km/year]. Daily distance driven: 511 [km]. Daily operating time: 9 [hours]. Tank-to-wheel efficiency: 24 [%]. Tank-to-wheel energy consumption: 9253 [kj/km]. Fuel tank capacity: 1313 [kWh]. Maximum passenger capacity: 55 [unit]. Number of passengers onboard: 21 [unit]. Curb mass (excl. driver and cargo): 13398 [kg]. Driving mass (incl. driver and cargo): 15330 [kg].
description | Cradle-to-grave life cycle inventory of a heavy duty truck over its lifetime. carculator_bus is a open-source parametrized truck model that produces life cycle inventories for any desired set of parameters value (lifetime, load factor, power, battery size, fuel blend, etc.): to produce your own inventories, go to https://github.com/romainsacchi/carculator_bus or contact carculator@psi.ch.
location | RER
production amount | 1
reference product | Passenger bus, EURO-IV
source | Sacchi, R., Bauer, C., and Cox, B. Does size matter? The influence of size, load factor, range autonomy and application type on the Life Cycle Assessment of current and future trucks. 2021. Environmental Science and Technology.
special remark
type | process
unit | unit
Exchanges
name | amount | database | location | unit | type | product | reference product | tag
Passenger bus, diesel, 13m single deck coach bus, EURO-IV | 1 | lci-buses | RER | unit | production |  | Passenger bus, EURO-IV | other
Glider lightweighting | 0.7546 | lci-buses | GLO | kilogram | technosphere |  | Glider lightweighting | glider
assembly operation, for lorry | 13398 | lci-buses | RER | kilogram | technosphere | assembly operation, for lorry
exhaust system, for lorry | 118 | lci-buses | RER | kilogram | technosphere |  | exhaust system, for lorry | powertrain
frame, blanks and saddle, for lorry | 7546 | lci-buses | RER | kilogram | technosphere |  | frame, blanks and saddle, for lorry | glider
fuel tank, for diesel vehicle | 53.8109 | lci-buses | RER | kilogram | technosphere |  | fuel tank | energy storage
gearbox, for lorry | 157.608 | lci-buses | RER | kilogram | technosphere |  | gearbox, for lorry | powertrain
internal combustion engine, for lorry | 938.3048 | lci-buses | RER | kilogram | technosphere |  | internal combustion engine, for lorry | powertrain
maintenance, bus | 1 | lci-buses | CH | unit | technosphere |  | maintenance, bus | other
other components, for hybrid electric lorry | 1033 | lci-buses | RER | kilogram | technosphere |  | other components, for hybrid electric lorry | glider
power electronics, for lorry | 220 | lci-buses | RER | kilogram | technosphere |  | power electronics, for lorry | powertrain
retarder, for lorry | 52.536 | lci-buses | RER | kilogram | technosphere |  | retarder, for lorry | powertrain
suspension, for lorry | 2123 | lci-buses | RER | kilogram | technosphere |  | suspension, for lorry | glider
tires and wheels, for lorry | 694 | lci-buses | RER | kilogram | technosphere |  | tires and wheels, for lorry | glider
transmission, for lorry | 227.656 | lci-buses | RER | kilogram | technosphere |  | transmission, for lorry | powertrain
treatment of used bus | -1 | lci-buses | CH | unit | technosphere |  | used bus | other
Activity | Passenger bus, diesel, 13m single deck coach bus, EURO-V
comment | Combustion engine power: 294 [kW]. Power share from combustion engine: 100 [%]. Km over lifetime: 700000 [km]. Yearly mileage: 50000 [km/year]. Daily distance driven: 511 [km]. Daily operating time: 9 [hours]. Tank-to-wheel efficiency: 24 [%]. Tank-to-wheel energy consumption: 9243 [kj/km]. Fuel tank capacity: 1312 [kWh]. Maximum passenger capacity: 55 [unit]. Number of passengers onboard: 21 [unit]. Curb mass (excl. driver and cargo): 13375 [kg]. Driving mass (incl. driver and cargo): 15307 [kg].
description | Cradle-to-grave life cycle inventory of a heavy duty truck over its lifetime. carculator_bus is a open-source parametrized truck model that produces life cycle inventories for any desired set of parameters value (lifetime, load factor, power, battery size, fuel blend, etc.): to produce your own inventories, go to https://github.com/romainsacchi/carculator_bus or contact carculator@psi.ch.
location | RER
production amount | 1
reference product | Passenger bus, EURO-V
source | Sacchi, R., Bauer, C., and Cox, B. Does size matter? The influence of size, load factor, range autonomy and application type on the Life Cycle Assessment of current and future trucks. 2021. Environmental Science and Technology.
special remark
type | process
unit | unit
Exchanges
name | amount | database | location | unit | type | product | reference product | tag
Passenger bus, diesel, 13m single deck coach bus, EURO-V | 1 | lci-buses | RER | unit | production |  | Passenger bus, EURO-V | other
Glider lightweighting | 0.7546 | lci-buses | GLO | kilogram | technosphere |  | Glider lightweighting | glider
assembly operation, for lorry | 13375 | lci-buses | RER | kilogram | technosphere | assembly operation, for lorry
exhaust system, for lorry | 118 | lci-buses | RER | kilogram | technosphere |  | exhaust system, for lorry | powertrain
frame, blanks and saddle, for lorry | 7546 | lci-buses | RER | kilogram | technosphere |  | frame, blanks and saddle, for lorry | glider
fuel tank, for diesel vehicle | 53.7912 | lci-buses | RER | kilogram | technosphere |  | fuel tank | energy storage
gearbox, for lorry | 157.608 | lci-buses | RER | kilogram | technosphere |  | gearbox, for lorry | powertrain
internal combustion engine, for lorry | 915.1305 | lci-buses | RER | kilogram | technosphere |  | internal combustion engine, for lorry | powertrain
maintenance, bus | 1 | lci-buses | CH | unit | technosphere |  | maintenance, bus | other
other components, for hybrid electric lorry | 1033 | lci-buses | RER | kilogram | technosphere |  | other components, for hybrid electric lorry | glider
power electronics, for lorry | 220 | lci-buses | RER | kilogram | technosphere |  | power electronics, for lorry | powertrain
retarder, for lorry | 52.536 | lci-buses | RER | kilogram | technosphere |  | retarder, for lorry | powertrain
suspension, for lorry | 2123 | lci-buses | RER | kilogram | technosphere |  | suspension, for lorry | glider
tires and wheels, for lorry | 694 | lci-buses | RER | kilogram | technosphere |  | tires and wheels, for lorry | glider
transmission, for lorry | 227.656 | lci-buses | RER | kilogram | technosphere |  | transmission, for lorry | powertrain
treatment of used bus | -1 | lci-buses | CH | unit | technosphere |  | used bus | other
Activity | Passenger bus, diesel, 13m single deck coach bus, EURO-VI
comment | Combustion engine power: 290 [kW]. Power share from combustion engine: 100 [%]. Km over lifetime: 700000 [km]. Yearly mileage: 50000 [km/year]. Daily distance driven: 511 [km]. Daily operating time: 9 [hours]. Tank-to-wheel efficiency: 24 [%]. Tank-to-wheel energy consumption: 9174 [kj/km]. Fuel tank capacity: 1302 [kWh]. Maximum passenger capacity: 55 [unit]. Number of passengers onboard: 21 [unit]. Curb mass (excl. driver and cargo): 13224 [kg]. Driving mass (incl. driver and cargo): 15156 [kg].
description | Cradle-to-grave life cycle inventory of a heavy duty truck over its lifetime. carculator_bus is a open-source parametrized truck model that produces life cycle inventories for any desired set of parameters value (lifetime, load factor, power, battery size, fuel blend, etc.): to produce your own inventories, go to https://github.com/romainsacchi/carculator_bus or contact carculator@psi.ch.
location | RER
production amount | 1
reference product | Passenger bus, EURO-VI
source | Sacchi, R., Bauer, C., and Cox, B. Does size matter? The influence of size, load factor, range autonomy and application type on the Life Cycle Assessment of current and future trucks. 2021. Environmental Science and Technology.
special remark
type | process
unit | unit
Exchanges
name | amount | database | location | unit | type | product | reference product | tag
Passenger bus, diesel, 13m single deck coach bus, EURO-VI | 1 | lci-buses | RER | unit | production |  | Passenger bus, EURO-VI | other
Glider lightweighting | 75.8373 | lci-buses | GLO | kilogram | technosphere |  | Glider lightweighting | glider
assembly operation, for lorry | 13224 | lci-buses | RER | kilogram | technosphere | assembly operation, for lorry
exhaust system, for lorry | 118 | lci-buses | RER | kilogram | technosphere |  | exhaust system, for lorry | powertrain
frame, blanks and saddle, for lorry | 7546 | lci-buses | RER | kilogram | technosphere |  | frame, blanks and saddle, for lorry | glider
fuel tank, for diesel vehicle | 53.6626 | lci-buses | RER | kilogram | technosphere |  | fuel tank | energy storage
gearbox, for lorry | 157.608 | lci-buses | RER | kilogram | technosphere |  | gearbox, for lorry | powertrain
internal combustion engine, for lorry | 884.9969 | lci-buses | RER | kilogram | technosphere |  | internal combustion engine, for lorry | powertrain
maintenance, bus | 1 | lci-buses | CH | unit | technosphere |  | maintenance, bus | other
other components, for hybrid electric lorry | 1033 | lci-buses | RER | kilogram | technosphere |  | other components, for hybrid electric lorry | glider
power electronics, for lorry | 220 | lci-buses | RER | kilogram | technosphere |  | power electronics, for lorry | powertrain
retarder, for lorry | 52.536 | lci-buses | RER | kilogram | technosphere |  | retarder, for lorry | powertrain
suspension, for lorry | 2123 | lci-buses | RER | kilogram | technosphere |  | suspension, for lorry | glider
tires and wheels, for lorry | 694 | lci-buses | RER | kilogram | technosphere |  | tires and wheels, for lorry | glider
transmission, for lorry | 227.656 | lci-buses | RER | kilogram | technosphere |  | transmission, for lorry | powertrain
treatment of used bus | -1 | lci-buses | CH | unit | technosphere |  | used bus | other
Activity | Passenger bus, diesel, 13m single deck urban bus, EURO-III
comment | Combustion engine power: 232 [kW]. Power share from combustion engine: 100 [%]. Km over lifetime: 700000 [km]. Yearly mileage: 50000 [km/year]. Daily distance driven: 312 [km]. Daily operating time: 12 [hours]. Tank-to-wheel efficiency: 23 [%]. Tank-to-wheel energy consumption: 13839 [kj/km]. Fuel tank capacity: 1201 [kWh]. Maximum passenger capacity: 64 [unit]. Number of passengers onboard: 10 [unit]. Curb mass (excl. driver and cargo): 12261 [kg]. Driving mass (incl. driver and cargo): 13181 [kg].
description | Cradle-to-grave life cycle inventory of a heavy duty truck over its lifetime. carculator_bus is a open-source parametrized truck model that produces life cycle inventories for any desired set of parameters value (lifetime, load factor, power, battery size, fuel blend, etc.): to produce your own inventories, go to https://github.com/romainsacchi/carculator_bus or contact carculator@psi.ch.
location | RER
production amount | 1
reference product | Passenger bus, EURO-III
source | Sacchi, R., Bauer, C., and Cox, B. Does size matter? The influence of size, load factor, range autonomy and application type on the Life Cycle Assessment of current and future trucks. 2021. Environmental Science and Technology.
special remark
type | process
unit | unit
Exchanges
name | amount | database | location | unit | type | product | reference product | tag
Passenger bus, diesel, 13m single deck urban bus, EURO-III | 1 | lci-buses | RER | unit | production |  | Passenger bus, EURO-III | other
Glider lightweighting | 0.73 | lci-buses | GLO | kilogram | technosphere |  | Glider lightweighting | glider
assembly operation, for lorry | 12261 | lci-buses | RER | kilogram | technosphere | assembly operation, for lorry
exhaust system, for lorry | 98 | lci-buses | RER | kilogram | technosphere |  | exhaust system, for lorry | powertrain
frame, blanks and saddle, for lorry | 7300 | lci-buses | RER | kilogram | technosphere |  | frame, blanks and saddle, for lorry | glider
fuel tank, for diesel vehicle | 52.2828 | lci-buses | RER | kilogram | technosphere |  | fuel tank | energy storage
gearbox, for lorry | 157.608 | lci-buses | RER | kilogram | technosphere |  | gearbox, for lorry | powertrain
internal combustion engine, for lorry | 769.2006 | lci-buses | RER | kilogram | technosphere |  | internal combustion engine, for lorry | powertrain
maintenance, bus | 1 | lci-buses | CH | unit | technosphere |  | maintenance, bus | other
other components, for hybrid electric lorry | 858 | lci-buses | RER | kilogram | technosphere |  | other components, for hybrid electric lorry | glider
power electronics, for lorry | 183 | lci-buses | RER | kilogram | technosphere |  | power electronics, for lorry | powertrain
retarder, for lorry | 52.536 | lci-buses | RER | kilogram | technosphere |  | retarder, for lorry | powertrain
suspension, for lorry | 1762 | lci-buses | RER | kilogram | technosphere |  | suspension, for lorry | glider
tires and wheels, for lorry | 576 | lci-buses | RER | kilogram | technosphere |  | tires and wheels, for lorry | glider
transmission, for lorry | 227.656 | lci-buses | RER | kilogram | technosphere |  | transmission, for lorry | powertrain
treatment of used bus | -1 | lci-buses | CH | unit | technosphere |  | used bus | other
Activity | Passenger bus, diesel, 13m single deck urban bus, EURO-IV
comment | Combustion engine power: 232 [kW]. Power share from combustion engine: 100 [%]. Km over lifetime: 700000 [km]. Yearly mileage: 50000 [km/year]. Daily distance driven: 312 [km]. Daily operating time: 12 [hours]. Tank-to-wheel efficiency: 23 [%]. Tank-to-wheel energy consumption: 13824 [kj/km]. Fuel tank capacity: 1200 [kWh]. Maximum passenger capacity: 64 [unit]. Number of passengers onboard: 10 [unit]. Curb mass (excl. driver and cargo): 12243 [kg]. Driving mass (incl. driver and cargo): 13163 [kg].
description | Cradle-to-grave life cycle inventory of a heavy duty truck over its lifetime. carculator_bus is a open-source parametrized truck model that produces life cycle inventories for any desired set of parameters value (lifetime, load factor, power, battery size, fuel blend, etc.): to produce your own inventories, go to https://github.com/romainsacchi/carculator_bus or contact carculator@psi.ch.
location | RER
production amount | 1
reference product | Passenger bus, EURO-IV
source | Sacchi, R., Bauer, C., and Cox, B. Does size matter? The influence of size, load factor, range autonomy and application type on the Life Cycle Assessment of current and future trucks. 2021. Environmental Science and Technology.
special remark
type | process
unit | unit
Exchanges
name | amount | database | location | unit | type | product | reference product | tag
Passenger bus, diesel, 13m single deck urban bus, EURO-IV | 1 | lci-buses | RER | unit | production |  | Passenger bus, EURO-IV | other
Glider lightweighting | 0.73 | lci-buses | GLO | kilogram | technosphere |  | Glider lightweighting | glider
assembly operation, for lorry | 12243 | lci-buses | RER | kilogram | technosphere | assembly operation, for lorry
exhaust system, for lorry | 98 | lci-buses | RER | kilogram | technosphere |  | exhaust system, for lorry | powertrain
frame, blanks and saddle, for lorry | 7300 | lci-buses | RER | kilogram | technosphere |  | frame, blanks and saddle, for lorry | glider
fuel tank, for diesel vehicle | 52.2639 | lci-buses | RER | kilogram | technosphere |  | fuel tank | energy storage
gearbox, for lorry | 157.608 | lci-buses | RER | kilogram | technosphere |  | gearbox, for lorry | powertrain
internal combustion engine, for lorry | 751.0289 | lci-buses | RER | kilogram | technosphere |  | internal combustion engine, for lorry | powertrain
maintenance, bus | 1 | lci-buses | CH | unit | technosphere |  | maintenance, bus | other
other components, for hybrid electric lorry | 858 | lci-buses | RER | kilogram | technosphere |  | other components, for hybrid electric lorry | glider
power electronics, for lorry | 183 | lci-buses | RER | kilogram | technosphere |  | power electronics, for lorry | powertrain
retarder, for lorry | 52.536 | lci-buses | RER | kilogram | technosphere |  | retarder, for lorry | powertrain
suspension, for lorry | 1762 | lci-buses | RER | kilogram | technosphere |  | suspension, for lorry | glider
tires and wheels, for lorry | 576 | lci-buses | RER | kilogram | technosphere |  | tires and wheels, for lorry | glider
transmission, for lorry | 227.656 | lci-buses | RER | kilogram | technosphere |  | transmission, for lorry | powertrain
treatment of used bus | -1 | lci-buses | CH | unit | technosphere |  | used bus | other
Activity | Passenger bus, diesel, 13m single deck urban bus, EURO-V
comment | Combustion engine power: 232 [kW]. Power share from combustion engine: 100 [%]. Km over lifetime: 700000 [km]. Yearly mileage: 50000 [km/year]. Daily distance driven: 312 [km]. Daily operating time: 12 [hours]. Tank-to-wheel efficiency: 23 [%]. Tank-to-wheel energy consumption: 13809 [kj/km]. Fuel tank capacity: 1199 [kWh]. Maximum passenger capacity: 64 [unit]. Number of passengers onboard: 10 [unit]. Curb mass (excl. driver and cargo): 12225 [kg]. Driving mass (incl. driver and cargo): 13145 [kg].
description | Cradle-to-grave life cycle inventory of a heavy duty truck over its lifetime. carculator_bus is a open-source parametrized truck model that produces life cycle inventories for any desired set of parameters value (lifetime, load factor, power, battery size, fuel blend, etc.): to produce your own inventories, go to https://github.com/romainsacchi/carculator_bus or contact carculator@psi.ch.
location | RER
production amount | 1
reference product | Passenger bus, EURO-V
source | Sacchi, R., Bauer, C., and Cox, B. Does size matter? The influence of size, load factor, range autonomy and application type on the Life Cycle Assessment of current and future trucks. 2021. Environmental Science and Technology.
special remark
type | process
unit | unit
Exchanges
name | amount | database | location | unit | type | product | reference product | tag
Passenger bus, diesel, 13m single deck urban bus, EURO-V | 1 | lci-buses | RER | unit | production |  | Passenger bus, EURO-V | other
Glider lightweighting | 0.73 | lci-buses | GLO | kilogram | technosphere |  | Glider lightweighting | glider
assembly operation, for lorry | 12225 | lci-buses | RER | kilogram | technosphere | assembly operation, for lorry
exhaust system, for lorry | 98 | lci-buses | RER | kilogram | technosphere |  | exhaust system, for lorry | powertrain
frame, blanks and saddle, for lorry | 7300 | lci-buses | RER | kilogram | technosphere |  | frame, blanks and saddle, for lorry | glider
fuel tank, for diesel vehicle | 52.245 | lci-buses | RER | kilogram | technosphere |  | fuel tank | energy storage
gearbox, for lorry | 157.608 | lci-buses | RER | kilogram | technosphere |  | gearbox, for lorry | powertrain
internal combustion engine, for lorry | 732.9114 | lci-buses | RER | kilogram | technosphere |  | internal combustion engine, for lorry | powertrain
maintenance, bus | 1 | lci-buses | CH | unit | technosphere |  | maintenance, bus | other
other components, for hybrid electric lorry | 858 | lci-buses | RER | kilogram | technosphere |  | other components, for hybrid electric lorry | glider
power electronics, for lorry | 183 | lci-buses | RER | kilogram | technosphere |  | power electronics, for lorry | powertrain
retarder, for lorry | 52.536 | lci-buses | RER | kilogram | technosphere |  | retarder, for lorry | powertrain
suspension, for lorry | 1762 | lci-buses | RER | kilogram | technosphere |  | suspension, for lorry | glider
tires and wheels, for lorry | 576 | lci-buses | RER | kilogram | technosphere |  | tires and wheels, for lorry | glider
transmission, for lorry | 227.656 | lci-buses | RER | kilogram | technosphere |  | transmission, for lorry | powertrain
treatment of used bus | -1 | lci-buses | CH | unit | technosphere |  | used bus | other
Activity | Passenger bus, diesel, 13m single deck urban bus, EURO-VI
comment | Combustion engine power: 229 [kW]. Power share from combustion engine: 100 [%]. Km over lifetime: 700000 [km]. Yearly mileage: 50000 [km/year]. Daily distance driven: 312 [km]. Daily operating time: 12 [hours]. Tank-to-wheel efficiency: 23 [%]. Tank-to-wheel energy consumption: 13696 [kj/km]. Fuel tank capacity: 1189 [kWh]. Maximum passenger capacity: 64 [unit]. Number of passengers onboard: 10 [unit]. Curb mass (excl. driver and cargo): 12090 [kg]. Driving mass (incl. driver and cargo): 13010 [kg].
description | Cradle-to-grave life cycle inventory of a heavy duty truck over its lifetime. carculator_bus is a open-source parametrized truck model that produces life cycle inventories for any desired set of parameters value (lifetime, load factor, power, battery size, fuel blend, etc.): to produce your own inventories, go to https://github.com/romainsacchi/carculator_bus or contact carculator@psi.ch.
location | RER
production amount | 1
reference product | Passenger bus, EURO-VI
source | Sacchi, R., Bauer, C., and Cox, B. Does size matter? The influence of size, load factor, range autonomy and application type on the Life Cycle Assessment of current and future trucks. 2021. Environmental Science and Technology.
special remark
type | process
unit | unit
Exchanges
name | amount | database | location | unit | type | product | reference product | tag
Passenger bus, diesel, 13m single deck urban bus, EURO-VI | 1 | lci-buses | RER | unit | production |  | Passenger bus, EURO-VI | other
Glider lightweighting | 73.365 | lci-buses | GLO | kilogram | technosphere |  | Glider lightweighting | glider
assembly operation, for lorry | 12090 | lci-buses | RER | kilogram | technosphere | assembly operation, for lorry
exhaust system, for lorry | 98 | lci-buses | RER | kilogram | technosphere |  | exhaust system, for lorry | powertrain
frame, blanks and saddle, for lorry | 7300 | lci-buses | RER | kilogram | technosphere |  | frame, blanks and saddle, for lorry | glider
fuel tank, for diesel vehicle | 52.1043 | lci-buses | RER | kilogram | technosphere |  | fuel tank | energy storage
gearbox, for lorry | 157.608 | lci-buses | RER | kilogram | technosphere |  | gearbox, for lorry | powertrain
internal combustion engine, for lorry | 709.2788 | lci-buses | RER | kilogram | technosphere |  | internal combustion engine, for lorry | powertrain
maintenance, bus | 1 | lci-buses | CH | unit | technosphere |  | maintenance, bus | other
other components, for hybrid electric lorry | 858 | lci-buses | RER | kilogram | technosphere |  | other components, for hybrid electric lorry | glider
power electronics, for lorry | 183 | lci-buses | RER | kilogram | technosphere |  | power electronics, for lorry | powertrain
retarder, for lorry | 52.536 | lci-buses | RER | kilogram | technosphere |  | retarder, for lorry | powertrain
suspension, for lorry | 1762 | lci-buses | RER | kilogram | technosphere |  | suspension, for lorry | glider
tires and wheels, for lorry | 576 | lci-buses | RER | kilogram | technosphere |  | tires and wheels, for lorry | glider
transmission, for lorry | 227.656 | lci-buses | RER | kilogram | technosphere |  | transmission, for lorry | powertrain
treatment of used bus | -1 | lci-buses | CH | unit | technosphere |  | used bus | other
Activity | Passenger bus, diesel, 18m articulated urban bus, EURO-III
comment | Combustion engine power: 259 [kW]. Power share from combustion engine: 100 [%]. Km over lifetime: 700000 [km]. Yearly mileage: 50000 [km/year]. Daily distance driven: 315 [km]. Daily operating time: 12 [hours]. Tank-to-wheel efficiency: 24 [%]. Tank-to-wheel energy consumption: 17670 [kj/km]. Fuel tank capacity: 1549 [kWh]. Maximum passenger capacity: 150 [unit]. Number of passengers onboard: 19 [unit]. Curb mass (excl. driver and cargo): 16072 [kg]. Driving mass (incl. driver and cargo): 17820 [kg].
description | Cradle-to-grave life cycle inventory of a heavy duty truck over its lifetime. carculator_bus is a open-source parametrized truck model that produces life cycle inventories for any desired set of parameters value (lifetime, load factor, power, battery size, fuel blend, etc.): to produce your own inventories, go to https://github.com/romainsacchi/carculator_bus or contact carculator@psi.ch.
location | RER
production amount | 1
reference product | Passenger bus, EURO-III
source | Sacchi, R., Bauer, C., and Cox, B. Does size matter? The influence of size, load factor, range autonomy and application type on the Life Cycle Assessment of current and future trucks. 2021. Environmental Science and Technology.
special remark
type | process
unit | unit
Exchanges
name | amount | database | location | unit | type | product | reference product | tag
Passenger bus, diesel, 18m articulated urban bus, EURO-III | 1 | lci-buses | RER | unit | production |  | Passenger bus, EURO-III | other
Glider lightweighting | 0.9049 | lci-buses | GLO | kilogram | technosphere |  | Glider lightweighting | glider
assembly operation, for lorry | 16072 | lci-buses | RER | kilogram | technosphere | assembly operation, for lorry
exhaust system, for lorry | 142 | lci-buses | RER | kilogram | technosphere |  | exhaust system, for lorry | powertrain
frame, blanks and saddle, for lorry | 9049 | lci-buses | RER | kilogram | technosphere |  | frame, blanks and saddle, for lorry | glider
fuel tank, for diesel vehicle | 56.6409 | lci-buses | RER | kilogram | technosphere |  | fuel tank | energy storage
gearbox, for lorry | 206.856 | lci-buses | RER | kilogram | technosphere |  | gearbox, for lorry | powertrain
internal combustion engine, for lorry | 851.2438 | lci-buses | RER | kilogram | technosphere |  | internal combustion engine, for lorry | powertrain
maintenance, bus | 1.4737 | lci-buses | CH | unit | technosphere |  | maintenance, bus | other
other components, for hybrid electric lorry | 1462 | lci-buses | RER | kilogram | technosphere |  | other components, for hybrid electric lorry | glider
power electronics, for lorry | 264 | lci-buses | RER | kilogram | technosphere |  | power electronics, for lorry | powertrain
retarder, for lorry | 68.952 | lci-buses | RER | kilogram | technosphere |  | retarder, for lorry | powertrain
suspension, for lorry | 2546 | lci-buses | RER | kilogram | technosphere |  | suspension, for lorry | glider
tires and wheels, for lorry | 832 | lci-buses | RER | kilogram | technosphere |  | tires and wheels, for lorry | glider
transmission, for lorry | 298.792 | lci-buses | RER | kilogram | technosphere |  | transmission, for lorry | powertrain
treatment of used bus | -1.4737 | lci-buses | CH | unit | technosphere |  | used bus | other
Activity | Passenger bus, diesel, 18m articulated urban bus, EURO-IV
comment | Combustion engine power: 259 [kW]. Power share from combustion engine: 100 [%]. Km over lifetime: 700000 [km]. Yearly mileage: 50000 [km/year]. Daily distance driven: 315 [km]. Daily operating time: 12 [hours]. Tank-to-wheel efficiency: 24 [%]. Tank-to-wheel energy consumption: 17654 [kj/km]. Fuel tank capacity: 1547 [kWh]. Maximum passenger capacity: 150 [unit]. Number of passengers onboard: 19 [unit]. Curb mass (excl. driver and cargo): 16052 [kg]. Driving mass (incl. driver and cargo): 17800 [kg].
description | Cradle-to-grave life cycle inventory of a heavy duty truck over its lifetime. carculator_bus is a open-source parametrized truck model that produces life cycle inventories for any desired set of parameters value (lifetime, load factor, power, battery size, fuel blend, etc.): to produce your own inventories, go to https://github.com/romainsacchi/carculator_bus or contact carculator@psi.ch.
location | RER
production amount | 1
reference product | Passenger bus, EURO-IV
source | Sacchi, R., Bauer, C., and Cox, B. Does size matter? The influence of size, load factor, range autonomy and application type on the Life Cycle Assessment of current and future trucks. 2021. Environmental Science and Technology.
special remark
type | process
unit | unit
Exchanges
name | amount | database | location | unit | type | product | reference product | tag
Passenger bus, diesel, 18m articulated urban bus, EURO-IV | 1 | lci-buses | RER | unit | production |  | Passenger bus, EURO-IV | other
Glider lightweighting | 0.9049 | lci-buses | GLO | kilogram | technosphere |  | Glider lightweighting | glider
assembly operation, for lorry | 16052 | lci-buses | RER | kilogram | technosphere | assembly operation, for lorry
exhaust system, for lorry | 142 | lci-buses | RER | kilogram | technosphere |  | exhaust system, for lorry | powertrain
frame, blanks and saddle, for lorry | 9049 | lci-buses | RER | kilogram | technosphere |  | frame, blanks and saddle, for lorry | glider
fuel tank, for diesel vehicle | 56.6245 | lci-buses | RER | kilogram | technosphere |  | fuel tank | energy storage
gearbox, for lorry | 206.856 | lci-buses | RER | kilogram | technosphere |  | gearbox, for lorry | powertrain
internal combustion engine, for lorry | 831.1835 | lci-buses | RER | kilogram | technosphere |  | internal combustion engine, for lorry | powertrain
maintenance, bus | 1.4737 | lci-buses | CH | unit | technosphere |  | maintenance, bus | other
other components, for hybrid electric lorry | 1462 | lci-buses | RER | kilogram | technosphere |  | other components, for hybrid electric lorry | glider
power electronics, for lorry | 264 | lci-buses | RER | kilogram | technosphere |  | power electronics, for lorry | powertrain
retarder, for lorry | 68.952 | lci-buses | RER | kilogram | technosphere |  | retarder, for lorry | powertrain
suspension, for lorry | 2546 | lci-buses | RER | kilogram | technosphere |  | suspension, for lorry | glider
tires and wheels, for lorry | 832 | lci-buses | RER | kilogram | technosphere |  | tires and wheels, for lorry | glider
transmission, for lorry | 298.792 | lci-buses | RER | kilogram | technosphere |  | transmission, for lorry | powertrain
treatment of used bus | -1.4737 | lci-buses | CH | unit | technosphere |  | used bus | other
Activity | Passenger bus, diesel, 18m articulated urban bus, EURO-V
comment | Combustion engine power: 258 [kW]. Power share from combustion engine: 100 [%]. Km over lifetime: 700000 [km]. Yearly mileage: 50000 [km/year]. Daily distance driven: 315 [km]. Daily operating time: 12 [hours]. Tank-to-wheel efficiency: 24 [%]. Tank-to-wheel energy consumption: 17637 [kj/km]. Fuel tank capacity: 1546 [kWh]. Maximum passenger capacity: 150 [unit]. Number of passengers onboard: 19 [unit]. Curb mass (excl. driver and cargo): 16032 [kg]. Driving mass (incl. driver and cargo): 17780 [kg].
description | Cradle-to-grave life cycle inventory of a heavy duty truck over its lifetime. carculator_bus is a open-source parametrized truck model that produces life cycle inventories for any desired set of parameters value (lifetime, load factor, power, battery size, fuel blend, etc.): to produce your own inventories, go to https://github.com/romainsacchi/carculator_bus or contact carculator@psi.ch.
location | RER
production amount | 1
reference product | Passenger bus, EURO-V
source | Sacchi, R., Bauer, C., and Cox, B. Does size matter? The influence of size, load factor, range autonomy and application type on the Life Cycle Assessment of current and future trucks. 2021. Environmental Science and Technology.
special remark
type | process
unit | unit
Exchanges
name | amount | database | location | unit | type | product | reference product | tag
Passenger bus, diesel, 18m articulated urban bus, EURO-V | 1 | lci-buses | RER | unit | production |  | Passenger bus, EURO-V | other
Glider lightweighting | 0.9049 | lci-buses | GLO | kilogram | technosphere |  | Glider lightweighting | glider
assembly operation, for lorry | 16032 | lci-buses | RER | kilogram | technosphere | assembly operation, for lorry
exhaust system, for lorry | 142 | lci-buses | RER | kilogram | technosphere |  | exhaust system, for lorry | powertrain
frame, blanks and saddle, for lorry | 9049 | lci-buses | RER | kilogram | technosphere |  | frame, blanks and saddle, for lorry | glider
fuel tank, for diesel vehicle | 56.6082 | lci-buses | RER | kilogram | technosphere |  | fuel tank | energy storage
gearbox, for lorry | 206.856 | lci-buses | RER | kilogram | technosphere |  | gearbox, for lorry | powertrain
internal combustion engine, for lorry | 811.1736 | lci-buses | RER | kilogram | technosphere |  | internal combustion engine, for lorry | powertrain
maintenance, bus | 1.4737 | lci-buses | CH | unit | technosphere |  | maintenance, bus | other
other components, for hybrid electric lorry | 1462 | lci-buses | RER | kilogram | technosphere |  | other components, for hybrid electric lorry | glider
power electronics, for lorry | 264 | lci-buses | RER | kilogram | technosphere |  | power electronics, for lorry | powertrain
retarder, for lorry | 68.952 | lci-buses | RER | kilogram | technosphere |  | retarder, for lorry | powertrain
suspension, for lorry | 2546 | lci-buses | RER | kilogram | technosphere |  | suspension, for lorry | glider
tires and wheels, for lorry | 832 | lci-buses | RER | kilogram | technosphere |  | tires and wheels, for lorry | glider
transmission, for lorry | 298.792 | lci-buses | RER | kilogram | technosphere |  | transmission, for lorry | powertrain
treatment of used bus | -1.4737 | lci-buses | CH | unit | technosphere |  | used bus | other
Activity | Passenger bus, diesel, 18m articulated urban bus, EURO-VI
comment | Combustion engine power: 256 [kW]. Power share from combustion engine: 100 [%]. Km over lifetime: 700000 [km]. Yearly mileage: 50000 [km/year]. Daily distance driven: 315 [km]. Daily operating time: 12 [hours]. Tank-to-wheel efficiency: 24 [%]. Tank-to-wheel energy consumption: 17491 [kj/km]. Fuel tank capacity: 1533 [kWh]. Maximum passenger capacity: 150 [unit]. Number of passengers onboard: 19 [unit]. Curb mass (excl. driver and cargo): 15858 [kg]. Driving mass (incl. driver and cargo): 17606 [kg].
description | Cradle-to-grave life cycle inventory of a heavy duty truck over its lifetime. carculator_bus is a open-source parametrized truck model that produces life cycle inventories for any desired set of parameters value (lifetime, load factor, power, battery size, fuel blend, etc.): to produce your own inventories, go to https://github.com/romainsacchi/carculator_bus or contact carculator@psi.ch.
location | RER
production amount | 1
reference product | Passenger bus, EURO-VI
source | Sacchi, R., Bauer, C., and Cox, B. Does size matter? The influence of size, load factor, range autonomy and application type on the Life Cycle Assessment of current and future trucks. 2021. Environmental Science and Technology.
special remark
type | process
unit | unit
Exchanges
name | amount | database | location | unit | type | product | reference product | tag
Passenger bus, diesel, 18m articulated urban bus, EURO-VI | 1 | lci-buses | RER | unit | production |  | Passenger bus, EURO-VI | other
Glider lightweighting | 90.9424 | lci-buses | GLO | kilogram | technosphere |  | Glider lightweighting | glider
assembly operation, for lorry | 15858 | lci-buses | RER | kilogram | technosphere | assembly operation, for lorry
exhaust system, for lorry | 142 | lci-buses | RER | kilogram | technosphere |  | exhaust system, for lorry | powertrain
frame, blanks and saddle, for lorry | 9049 | lci-buses | RER | kilogram | technosphere |  | frame, blanks and saddle, for lorry | glider
fuel tank, for diesel vehicle | 56.4661 | lci-buses | RER | kilogram | technosphere |  | fuel tank | energy storage
gearbox, for lorry | 206.856 | lci-buses | RER | kilogram | technosphere |  | gearbox, for lorry | powertrain
internal combustion engine, for lorry | 784.989 | lci-buses | RER | kilogram | technosphere |  | internal combustion engine, for lorry | powertrain
maintenance, bus | 1.4737 | lci-buses | CH | unit | technosphere |  | maintenance, bus | other
other components, for hybrid electric lorry | 1462 | lci-buses | RER | kilogram | technosphere |  | other components, for hybrid electric lorry | glider
power electronics, for lorry | 264 | lci-buses | RER | kilogram | technosphere |  | power electronics, for lorry | powertrain
retarder, for lorry | 68.952 | lci-buses | RER | kilogram | technosphere |  | retarder, for lorry | powertrain
suspension, for lorry | 2546 | lci-buses | RER | kilogram | technosphere |  | suspension, for lorry | glider
tires and wheels, for lorry | 832 | lci-buses | RER | kilogram | technosphere |  | tires and wheels, for lorry | glider
transmission, for lorry | 298.792 | lci-buses | RER | kilogram | technosphere |  | transmission, for lorry | powertrain
treatment of used bus | -1.4737 | lci-buses | CH | unit | technosphere |  | used bus | other
Activity | Passenger bus, diesel, 9m midibus, EURO-III
comment | Combustion engine power: 128 [kW]. Power share from combustion engine: 100 [%]. Km over lifetime: 700000 [km]. Yearly mileage: 50000 [km/year]. Daily distance driven: 315 [km]. Daily operating time: 12 [hours]. Tank-to-wheel efficiency: 24 [%]. Tank-to-wheel energy consumption: 8867 [kj/km]. Fuel tank capacity: 778 [kWh]. Maximum passenger capacity: 34 [unit]. Number of passengers onboard: 5 [unit]. Curb mass (excl. driver and cargo): 7937 [kg]. Driving mass (incl. driver and cargo): 8397 [kg].
description | Cradle-to-grave life cycle inventory of a heavy duty truck over its lifetime. carculator_bus is a open-source parametrized truck model that produces life cycle inventories for any desired set of parameters value (lifetime, load factor, power, battery size, fuel blend, etc.): to produce your own inventories, go to https://github.com/romainsacchi/carculator_bus or contact carculator@psi.ch.
location | RER
production amount | 1
reference product | Passenger bus, EURO-III
source | Sacchi, R., Bauer, C., and Cox, B. Does size matter? The influence of size, load factor, range autonomy and application type on the Life Cycle Assessment of current and future trucks. 2021. Environmental Science and Technology.
special remark
type | process
unit | unit
Exchanges
name | amount | database | location | unit | type | product | reference product | tag
Passenger bus, diesel, 9m midibus, EURO-III | 1 | lci-buses | RER | unit | production |  | Passenger bus, EURO-III | other
Glider lightweighting | 0.4742 | lci-buses | GLO | kilogram | technosphere |  | Glider lightweighting | glider
assembly operation, for lorry | 7937 | lci-buses | RER | kilogram | technosphere | assembly operation, for lorry
exhaust system, for lorry | 60 | lci-buses | RER | kilogram | technosphere |  | exhaust system, for lorry | powertrain
frame, blanks and saddle, for lorry | 4742 | lci-buses | RER | kilogram | technosphere |  | frame, blanks and saddle, for lorry | glider
fuel tank, for diesel vehicle | 44.82 | lci-buses | RER | kilogram | technosphere |  | fuel tank | energy storage
gearbox, for lorry | 119.304 | lci-buses | RER | kilogram | technosphere |  | gearbox, for lorry | powertrain
internal combustion engine, for lorry | 445.7138 | lci-buses | RER | kilogram | technosphere |  | internal combustion engine, for lorry | powertrain
maintenance, bus | 0.63158 | lci-buses | CH | unit | technosphere |  | maintenance, bus | other
other components, for hybrid electric lorry | 607 | lci-buses | RER | kilogram | technosphere |  | other components, for hybrid electric lorry | glider
power electronics, for lorry | 135 | lci-buses | RER | kilogram | technosphere |  | power electronics, for lorry | powertrain
retarder, for lorry | 39.768 | lci-buses | RER | kilogram | technosphere |  | retarder, for lorry | powertrain
suspension, for lorry | 1181 | lci-buses | RER | kilogram | technosphere |  | suspension, for lorry | glider
tires and wheels, for lorry | 245 | lci-buses | RER | kilogram | technosphere |  | tires and wheels, for lorry | glider
transmission, for lorry | 172.328 | lci-buses | RER | kilogram | technosphere |  | transmission, for lorry | powertrain
treatment of used bus | -0.63158 | lci-buses | CH | unit | technosphere |  | used bus | other
Activity | Passenger bus, diesel, 9m midibus, EURO-IV
comment | Combustion engine power: 127 [kW]. Power share from combustion engine: 100 [%]. Km over lifetime: 700000 [km]. Yearly mileage: 50000 [km/year]. Daily distance driven: 315 [km]. Daily operating time: 12 [hours]. Tank-to-wheel efficiency: 24 [%]. Tank-to-wheel energy consumption: 8848 [kj/km]. Fuel tank capacity: 776 [kWh]. Maximum passenger capacity: 34 [unit]. Number of passengers onboard: 5 [unit]. Curb mass (excl. driver and cargo): 7922 [kg]. Driving mass (incl. driver and cargo): 8382 [kg].
description | Cradle-to-grave life cycle inventory of a heavy duty truck over its lifetime. carculator_bus is a open-source parametrized truck model that produces life cycle inventories for any desired set of parameters value (lifetime, load factor, power, battery size, fuel blend, etc.): to produce your own inventories, go to https://github.com/romainsacchi/carculator_bus or contact carculator@psi.ch.
location | RER
production amount | 1
reference product | Passenger bus, EURO-IV
source | Sacchi, R., Bauer, C., and Cox, B. Does size matter? The influence of size, load factor, range autonomy and application type on the Life Cycle Assessment of current and future trucks. 2021. Environmental Science and Technology.
special remark
type | process
unit | unit
Exchanges
name | amount | database | location | unit | type | product | reference product | tag
Passenger bus, diesel, 9m midibus, EURO-IV | 1 | lci-buses | RER | unit | production |  | Passenger bus, EURO-IV | other
Glider lightweighting | 0.4742 | lci-buses | GLO | kilogram | technosphere |  | Glider lightweighting | glider
assembly operation, for lorry | 7922 | lci-buses | RER | kilogram | technosphere | assembly operation, for lorry
exhaust system, for lorry | 60 | lci-buses | RER | kilogram | technosphere |  | exhaust system, for lorry | powertrain
frame, blanks and saddle, for lorry | 4742 | lci-buses | RER | kilogram | technosphere |  | frame, blanks and saddle, for lorry | glider
fuel tank, for diesel vehicle | 44.7842 | lci-buses | RER | kilogram | technosphere |  | fuel tank | energy storage
gearbox, for lorry | 119.304 | lci-buses | RER | kilogram | technosphere |  | gearbox, for lorry | powertrain
internal combustion engine, for lorry | 435.565 | lci-buses | RER | kilogram | technosphere |  | internal combustion engine, for lorry | powertrain
maintenance, bus | 0.63158 | lci-buses | CH | unit | technosphere |  | maintenance, bus | other
other components, for hybrid electric lorry | 607 | lci-buses | RER | kilogram | technosphere |  | other components, for hybrid electric lorry | glider
power electronics, for lorry | 135 | lci-buses | RER | kilogram | technosphere |  | power electronics, for lorry | powertrain
retarder, for lorry | 39.768 | lci-buses | RER | kilogram | technosphere |  | retarder, for lorry | powertrain
suspension, for lorry | 1181 | lci-buses | RER | kilogram | technosphere |  | suspension, for lorry | glider
tires and wheels, for lorry | 245 | lci-buses | RER | kilogram | technosphere |  | tires and wheels, for lorry | glider
transmission, for lorry | 172.328 | lci-buses | RER | kilogram | technosphere |  | transmission, for lorry | powertrain
treatment of used bus | -0.63158 | lci-buses | CH | unit | technosphere |  | used bus | other
Activity | Passenger bus, diesel, 9m midibus, EURO-V
comment | Combustion engine power: 127 [kW]. Power share from combustion engine: 100 [%]. Km over lifetime: 700000 [km]. Yearly mileage: 50000 [km/year]. Daily distance driven: 315 [km]. Daily operating time: 12 [hours]. Tank-to-wheel efficiency: 24 [%]. Tank-to-wheel energy consumption: 8830 [kj/km]. Fuel tank capacity: 774 [kWh]. Maximum passenger capacity: 34 [unit]. Number of passengers onboard: 5 [unit]. Curb mass (excl. driver and cargo): 7907 [kg]. Driving mass (incl. driver and cargo): 8367 [kg].
description | Cradle-to-grave life cycle inventory of a heavy duty truck over its lifetime. carculator_bus is a open-source parametrized truck model that produces life cycle inventories for any desired set of parameters value (lifetime, load factor, power, battery size, fuel blend, etc.): to produce your own inventories, go to https://github.com/romainsacchi/carculator_bus or contact carculator@psi.ch.
location | RER
production amount | 1
reference product | Passenger bus, EURO-V
source | Sacchi, R., Bauer, C., and Cox, B. Does size matter? The influence of size, load factor, range autonomy and application type on the Life Cycle Assessment of current and future trucks. 2021. Environmental Science and Technology.
special remark
type | process
unit | unit
Exchanges
name | amount | database | location | unit | type | product | reference product | tag
Passenger bus, diesel, 9m midibus, EURO-V | 1 | lci-buses | RER | unit | production |  | Passenger bus, EURO-V | other
Glider lightweighting | 0.4742 | lci-buses | GLO | kilogram | technosphere |  | Glider lightweighting | glider
assembly operation, for lorry | 7907 | lci-buses | RER | kilogram | technosphere | assembly operation, for lorry
exhaust system, for lorry | 60 | lci-buses | RER | kilogram | technosphere |  | exhaust system, for lorry | powertrain
frame, blanks and saddle, for lorry | 4742 | lci-buses | RER | kilogram | technosphere |  | frame, blanks and saddle, for lorry | glider
fuel tank, for diesel vehicle | 44.7483 | lci-buses | RER | kilogram | technosphere |  | fuel tank | energy storage
gearbox, for lorry | 119.304 | lci-buses | RER | kilogram | technosphere |  | gearbox, for lorry | powertrain
internal combustion engine, for lorry | 425.4535 | lci-buses | RER | kilogram | technosphere |  | internal combustion engine, for lorry | powertrain
maintenance, bus | 0.63158 | lci-buses | CH | unit | technosphere |  | maintenance, bus | other
other components, for hybrid electric lorry | 607 | lci-buses | RER | kilogram | technosphere |  | other components, for hybrid electric lorry | glider
power electronics, for lorry | 135 | lci-buses | RER | kilogram | technosphere |  | power electronics, for lorry | powertrain
retarder, for lorry | 39.768 | lci-buses | RER | kilogram | technosphere |  | retarder, for lorry | powertrain
suspension, for lorry | 1181 | lci-buses | RER | kilogram | technosphere |  | suspension, for lorry | glider
tires and wheels, for lorry | 245 | lci-buses | RER | kilogram | technosphere |  | tires and wheels, for lorry | glider
transmission, for lorry | 172.328 | lci-buses | RER | kilogram | technosphere |  | transmission, for lorry | powertrain
treatment of used bus | -0.63158 | lci-buses | CH | unit | technosphere |  | used bus | other
Activity | Passenger bus, diesel, 9m midibus, EURO-VI
comment | Combustion engine power: 126 [kW]. Power share from combustion engine: 100 [%]. Km over lifetime: 700000 [km]. Yearly mileage: 50000 [km/year]. Daily distance driven: 315 [km]. Daily operating time: 12 [hours]. Tank-to-wheel efficiency: 24 [%]. Tank-to-wheel energy consumption: 8761 [kj/km]. Fuel tank capacity: 768 [kWh]. Maximum passenger capacity: 34 [unit]. Number of passengers onboard: 5 [unit]. Curb mass (excl. driver and cargo): 7822 [kg]. Driving mass (incl. driver and cargo): 8282 [kg].
description | Cradle-to-grave life cycle inventory of a heavy duty truck over its lifetime. carculator_bus is a open-source parametrized truck model that produces life cycle inventories for any desired set of parameters value (lifetime, load factor, power, battery size, fuel blend, etc.): to produce your own inventories, go to https://github.com/romainsacchi/carculator_bus or contact carculator@psi.ch.
location | RER
production amount | 1
reference product | Passenger bus, EURO-VI
source | Sacchi, R., Bauer, C., and Cox, B. Does size matter? The influence of size, load factor, range autonomy and application type on the Life Cycle Assessment of current and future trucks. 2021. Environmental Science and Technology.
special remark
type | process
unit | unit
Exchanges
name | amount | database | location | unit | type | product | reference product | tag
Passenger bus, diesel, 9m midibus, EURO-VI | 1 | lci-buses | RER | unit | production |  | Passenger bus, EURO-VI | other
Glider lightweighting | 47.6571 | lci-buses | GLO | kilogram | technosphere |  | Glider lightweighting | glider
assembly operation, for lorry | 7822 | lci-buses | RER | kilogram | technosphere | assembly operation, for lorry
exhaust system, for lorry | 60 | lci-buses | RER | kilogram | technosphere |  | exhaust system, for lorry | powertrain
frame, blanks and saddle, for lorry | 4742 | lci-buses | RER | kilogram | technosphere |  | frame, blanks and saddle, for lorry | glider
fuel tank, for diesel vehicle | 44.614 | lci-buses | RER | kilogram | technosphere |  | fuel tank | energy storage
gearbox, for lorry | 119.304 | lci-buses | RER | kilogram | technosphere |  | gearbox, for lorry | powertrain
internal combustion engine, for lorry | 412.5468 | lci-buses | RER | kilogram | technosphere |  | internal combustion engine, for lorry | powertrain
maintenance, bus | 0.63158 | lci-buses | CH | unit | technosphere |  | maintenance, bus | other
other components, for hybrid electric lorry | 607 | lci-buses | RER | kilogram | technosphere |  | other components, for hybrid electric lorry | glider
power electronics, for lorry | 135 | lci-buses | RER | kilogram | technosphere |  | power electronics, for lorry | powertrain
retarder, for lorry | 39.768 | lci-buses | RER | kilogram | technosphere |  | retarder, for lorry | powertrain
suspension, for lorry | 1181 | lci-buses | RER | kilogram | technosphere |  | suspension, for lorry | glider
tires and wheels, for lorry | 245 | lci-buses | RER | kilogram | technosphere |  | tires and wheels, for lorry | glider
transmission, for lorry | 172.328 | lci-buses | RER | kilogram | technosphere |  | transmission, for lorry | powertrain
treatment of used bus | -0.63158 | lci-buses | CH | unit | technosphere |  | used bus | other
Activity | Passenger bus, fuel cell electric, 13m double deck coach bus
comment | Electric motor power: 236 [kW]. Km over lifetime: 700000 [km]. Yearly mileage: 50000 [km/year]. Daily distance driven: 508 [km]. Daily operating time: 9 [hours]. Tank-to-wheel efficiency: 41 [%]. Tank-to-wheel energy consumption: 8158 [kj/km]. Fuel cell system efficiency: 47 [%]. Battery capacity: 103 [kWh]. Fuel tank capacity: 1152 [kWh]. Mass of battery: 1037 [kg]. Maximum passenger capacity: 70 [unit]. Number of passengers onboard: 26 [unit]. Curb mass (excl. driver and cargo): 17547 [kg]. Driving mass (incl. driver and cargo): 19939 [kg].
description | Cradle-to-grave life cycle inventory of a heavy duty truck over its lifetime. carculator_bus is a open-source parametrized truck model that produces life cycle inventories for any desired set of parameters value (lifetime, load factor, power, battery size, fuel blend, etc.): to produce your own inventories, go to https://github.com/romainsacchi/carculator_bus or contact carculator@psi.ch.
location | RER
production amount | 1
reference product | Passenger bus
source | Sacchi, R., Bauer, C., and Cox, B. Does size matter? The influence of size, load factor, range autonomy and application type on the Life Cycle Assessment of current and future trucks. 2021. Environmental Science and Technology.
special remark
type | process
unit | unit
Exchanges
name | amount | location | unit | type | product | reference product | tag
Passenger bus, fuel cell electric, 13m double deck coach bus | 1 | RER | unit | production |  | Passenger bus | other
market for battery capacity (MIX scenario) | 103 | GLO | kilowatt hour | technosphere |  | electricity, low voltage | energy storage
fuel tank assembly, compressed hydrogen gas, 700bar | 286.0911 | RER | kilogram | technosphere |  | fuel tank, compressed hydrogen gas, 700bar | energy storage
Glider lightweighting | 196.02 | GLO | kilogram | technosphere |  | Glider lightweighting | glider
fuel cell system assembly, 1 kWe, proton exchange membrane (PEM) | 121.08 | GLO | unit | technosphere |  | fuel cell system, 1 kWe, proton exchange membrane (PEM) | energy storage
assembly operation, for lorry | 17547 | RER | kilogram | technosphere | assembly operation, for lorry
frame, blanks and saddle, for lorry | 9801 | RER | kilogram | technosphere |  | frame, blanks and saddle, for lorry | glider
gearbox, for lorry | 195.912 | RER | kilogram | technosphere |  | gearbox, for lorry | powertrain
maintenance, bus | 1.3684 | CH | unit | technosphere |  | maintenance, bus | other
market for converter, for electric passenger car | 25 | GLO | kilogram | technosphere |  | converter, for electric passenger car | energy storage
market for electric motor, electric passenger car | 155.8518 | GLO | kilogram | technosphere |  | electric motor, electric passenger car | powertrain
market for inverter, for electric passenger car | 16.6555 | GLO | kilogram | technosphere |  | inverter, for electric passenger car | energy storage
market for power distribution unit, for electric passenger car | 36 | GLO | kilogram | technosphere |  | power distribution unit, for electric passenger car | energy storage
market group for electricity, low voltage | 2075.3852 | CN | kilowatt hour | technosphere |  | electricity, low voltage | energy storage
other components, for electric lorry | 1598 | RER | kilogram | technosphere |  | other components, for electric lorry | glider
power electronics, for lorry | 286 | RER | kilogram | technosphere |  | power electronics, for lorry | powertrain
retarder, for lorry | 65.304 | RER | kilogram | technosphere |  | retarder, for lorry | powertrain
suspension, for lorry | 2758 | RER | kilogram | technosphere |  | suspension, for lorry | glider
tires and wheels, for lorry | 901 | RER | kilogram | technosphere |  | tires and wheels, for lorry | glider
transmission, for lorry | 282.984 | RER | kilogram | technosphere |  | transmission, for lorry | powertrain
treatment of used bus | -1.3684 | CH | unit | technosphere |  | used bus | other
Activity | Passenger bus, fuel cell electric, 13m double deck urban bus
comment | Electric motor power: 226 [kW]. Km over lifetime: 700000 [km]. Yearly mileage: 50000 [km/year]. Daily distance driven: 316 [km]. Daily operating time: 12 [hours]. Tank-to-wheel efficiency: 39 [%]. Tank-to-wheel energy consumption: 13848 [kj/km]. Fuel cell system efficiency: 47 [%]. Battery capacity: 109 [kWh]. Fuel tank capacity: 1218 [kWh]. Mass of battery: 1096 [kg]. Maximum passenger capacity: 83 [unit]. Number of passengers onboard: 13 [unit]. Curb mass (excl. driver and cargo): 17437 [kg]. Driving mass (incl. driver and cargo): 18633 [kg].
description | Cradle-to-grave life cycle inventory of a heavy duty truck over its lifetime. carculator_bus is a open-source parametrized truck model that produces life cycle inventories for any desired set of parameters value (lifetime, load factor, power, battery size, fuel blend, etc.): to produce your own inventories, go to https://github.com/romainsacchi/carculator_bus or contact carculator@psi.ch.
location | RER
production amount | 1
reference product | Passenger bus
source | Sacchi, R., Bauer, C., and Cox, B. Does size matter? The influence of size, load factor, range autonomy and application type on the Life Cycle Assessment of current and future trucks. 2021. Environmental Science and Technology.
special remark
type | process
unit | unit
Exchanges
name | amount | location | unit | type | product | reference product | tag
Passenger bus, fuel cell electric, 13m double deck urban bus | 1 | RER | unit | production |  | Passenger bus | other
market for battery capacity (MIX scenario) | 109 | GLO | kilowatt hour | technosphere |  | electricity, low voltage | energy storage
fuel tank assembly, compressed hydrogen gas, 700bar | 287.9591 | RER | kilogram | technosphere |  | fuel tank, compressed hydrogen gas, 700bar | energy storage
Glider lightweighting | 220 | GLO | kilogram | technosphere |  | Glider lightweighting | glider
fuel cell system assembly, 1 kWe, proton exchange membrane (PEM) | 231.7231 | GLO | unit | technosphere |  | fuel cell system, 1 kWe, proton exchange membrane (PEM) | energy storage
assembly operation, for lorry | 17437 | RER | kilogram | technosphere | assembly operation, for lorry
frame, blanks and saddle, for lorry | 11000 | RER | kilogram | technosphere |  | frame, blanks and saddle, for lorry | glider
gearbox, for lorry | 195.912 | RER | kilogram | technosphere |  | gearbox, for lorry | powertrain
maintenance, bus | 1.3684 | CH | unit | technosphere |  | maintenance, bus | other
market for converter, for electric passenger car | 25 | GLO | kilogram | technosphere |  | converter, for electric passenger car | energy storage
market for electric motor, electric passenger car | 143.9214 | GLO | kilogram | technosphere |  | electric motor, electric passenger car | powertrain
market for inverter, for electric passenger car | 16.1143 | GLO | kilogram | technosphere |  | inverter, for electric passenger car | energy storage
market for power distribution unit, for electric passenger car | 36 | GLO | kilogram | technosphere |  | power distribution unit, for electric passenger car | energy storage
market group for electricity, low voltage | 2192.4528 | CN | kilowatt hour | technosphere |  | electricity, low voltage | energy storage
other components, for electric lorry | 882 | RER | kilogram | technosphere |  | other components, for electric lorry | glider
power electronics, for lorry | 205 | RER | kilogram | technosphere |  | power electronics, for lorry | powertrain
retarder, for lorry | 65.304 | RER | kilogram | technosphere |  | retarder, for lorry | powertrain
suspension, for lorry | 2458 | RER | kilogram | technosphere |  | suspension, for lorry | glider
tires and wheels, for lorry | 645 | RER | kilogram | technosphere |  | tires and wheels, for lorry | glider
transmission, for lorry | 282.984 | RER | kilogram | technosphere |  | transmission, for lorry | powertrain
treatment of used bus | -1.3684 | CH | unit | technosphere |  | used bus | other
Activity | Passenger bus, fuel cell electric, 13m single deck coach bus
comment | Electric motor power: 187 [kW]. Km over lifetime: 700000 [km]. Yearly mileage: 50000 [km/year]. Daily distance driven: 511 [km]. Daily operating time: 9 [hours]. Tank-to-wheel efficiency: 40 [%]. Tank-to-wheel energy consumption: 6323 [kj/km]. Fuel cell system efficiency: 47 [%]. Battery capacity: 80 [kWh]. Fuel tank capacity: 897 [kWh]. Mass of battery: 808 [kg]. Maximum passenger capacity: 55 [unit]. Number of passengers onboard: 21 [unit]. Curb mass (excl. driver and cargo): 13392 [kg]. Driving mass (incl. driver and cargo): 15324 [kg].
description | Cradle-to-grave life cycle inventory of a heavy duty truck over its lifetime. carculator_bus is a open-source parametrized truck model that produces life cycle inventories for any desired set of parameters value (lifetime, load factor, power, battery size, fuel blend, etc.): to produce your own inventories, go to https://github.com/romainsacchi/carculator_bus or contact carculator@psi.ch.
location | RER
production amount | 1
reference product | Passenger bus
source | Sacchi, R., Bauer, C., and Cox, B. Does size matter? The influence of size, load factor, range autonomy and application type on the Life Cycle Assessment of current and future trucks. 2021. Environmental Science and Technology.
special remark
type | process
unit | unit
Exchanges
name | amount | location | unit | type | product | reference product | tag
Passenger bus, fuel cell electric, 13m single deck coach bus | 1 | RER | unit | production |  | Passenger bus | other
market for battery capacity (MIX scenario) | 80 | GLO | kilowatt hour | technosphere |  | electricity, low voltage | energy storage
fuel tank assembly, compressed hydrogen gas, 700bar | 264.6692 | RER | kilogram | technosphere |  | fuel tank, compressed hydrogen gas, 700bar | energy storage
Glider lightweighting | 150.92 | GLO | kilogram | technosphere |  | Glider lightweighting | glider
fuel cell system assembly, 1 kWe, proton exchange membrane (PEM) | 95.8327 | GLO | unit | technosphere |  | fuel cell system, 1 kWe, proton exchange membrane (PEM) | energy storage
assembly operation, for lorry | 13392 | RER | kilogram | technosphere | assembly operation, for lorry
frame, blanks and saddle, for lorry | 7546 | RER | kilogram | technosphere |  | frame, blanks and saddle, for lorry | glider
gearbox, for lorry | 157.608 | RER | kilogram | technosphere |  | gearbox, for lorry | powertrain
maintenance, bus | 1 | CH | unit | technosphere |  | maintenance, bus | other
market for converter, for electric passenger car | 25 | GLO | kilogram | technosphere |  | converter, for electric passenger car | energy storage
market for electric motor, electric passenger car | 106.0181 | GLO | kilogram | technosphere |  | electric motor, electric passenger car | powertrain
market for inverter, for electric passenger car | 14.0374 | GLO | kilogram | technosphere |  | inverter, for electric passenger car | energy storage
market for power distribution unit, for electric passenger car | 36 | GLO | kilogram | technosphere |  | power distribution unit, for electric passenger car | energy storage
market group for electricity, low voltage | 1616.0292 | CN | kilowatt hour | technosphere |  | electricity, low voltage | energy storage
other components, for electric lorry | 1033 | RER | kilogram | technosphere |  | other components, for electric lorry | glider
power electronics, for lorry | 220 | RER | kilogram | technosphere |  | power electronics, for lorry | powertrain
retarder, for lorry | 52.536 | RER | kilogram | technosphere |  | retarder, for lorry | powertrain
suspension, for lorry | 2123 | RER | kilogram | technosphere |  | suspension, for lorry | glider
tires and wheels, for lorry | 694 | RER | kilogram | technosphere |  | tires and wheels, for lorry | glider
transmission, for lorry | 227.656 | RER | kilogram | technosphere |  | transmission, for lorry | powertrain
treatment of used bus | -1 | CH | unit | technosphere |  | used bus | other
Activity | Passenger bus, fuel cell electric, 13m single deck urban bus
comment | Electric motor power: 180 [kW]. Km over lifetime: 700000 [km]. Yearly mileage: 50000 [km/year]. Daily distance driven: 312 [km]. Daily operating time: 12 [hours]. Tank-to-wheel efficiency: 39 [%]. Tank-to-wheel energy consumption: 10472 [kj/km]. Fuel cell system efficiency: 47 [%]. Battery capacity: 81 [kWh]. Fuel tank capacity: 909 [kWh]. Mass of battery: 818 [kg]. Maximum passenger capacity: 64 [unit]. Number of passengers onboard: 10 [unit]. Curb mass (excl. driver and cargo): 12475 [kg]. Driving mass (incl. driver and cargo): 13395 [kg].
description | Cradle-to-grave life cycle inventory of a heavy duty truck over its lifetime. carculator_bus is a open-source parametrized truck model that produces life cycle inventories for any desired set of parameters value (lifetime, load factor, power, battery size, fuel blend, etc.): to produce your own inventories, go to https://github.com/romainsacchi/carculator_bus or contact carculator@psi.ch.
location | RER
production amount | 1
reference product | Passenger bus
source | Sacchi, R., Bauer, C., and Cox, B. Does size matter? The influence of size, load factor, range autonomy and application type on the Life Cycle Assessment of current and future trucks. 2021. Environmental Science and Technology.
special remark
type | process
unit | unit
Exchanges
name | amount | location | unit | type | product | reference product | tag
Passenger bus, fuel cell electric, 13m single deck urban bus | 1 | RER | unit | production |  | Passenger bus | other
market for battery capacity (MIX scenario) | 81 | GLO | kilowatt hour | technosphere |  | electricity, low voltage | energy storage
fuel tank assembly, compressed hydrogen gas, 700bar | 266.1455 | RER | kilogram | technosphere |  | fuel tank, compressed hydrogen gas, 700bar | energy storage
Glider lightweighting | 146 | GLO | kilogram | technosphere |  | Glider lightweighting | glider
fuel cell system assembly, 1 kWe, proton exchange membrane (PEM) | 184.9088 | GLO | unit | technosphere |  | fuel cell system, 1 kWe, proton exchange membrane (PEM) | energy storage
assembly operation, for lorry | 12475 | RER | kilogram | technosphere | assembly operation, for lorry
frame, blanks and saddle, for lorry | 7300 | RER | kilogram | technosphere |  | frame, blanks and saddle, for lorry | glider
gearbox, for lorry | 157.608 | RER | kilogram | technosphere |  | gearbox, for lorry | powertrain
maintenance, bus | 1 | CH | unit | technosphere |  | maintenance, bus | other
market for converter, for electric passenger car | 25 | GLO | kilogram | technosphere |  | converter, for electric passenger car | energy storage
market for electric motor, electric passenger car | 100.6908 | GLO | kilogram | technosphere |  | electric motor, electric passenger car | powertrain
market for inverter, for electric passenger car | 13.6871 | GLO | kilogram | technosphere |  | inverter, for electric passenger car | energy storage
market for power distribution unit, for electric passenger car | 36 | GLO | kilogram | technosphere |  | power distribution unit, for electric passenger car | energy storage
market group for electricity, low voltage | 1637.1319 | CN | kilowatt hour | technosphere |  | electricity, low voltage | energy storage
other components, for electric lorry | 858 | RER | kilogram | technosphere |  | other components, for electric lorry | glider
power electronics, for lorry | 183 | RER | kilogram | technosphere |  | power electronics, for lorry | powertrain
retarder, for lorry | 52.536 | RER | kilogram | technosphere |  | retarder, for lorry | powertrain
suspension, for lorry | 1762 | RER | kilogram | technosphere |  | suspension, for lorry | glider
tires and wheels, for lorry | 576 | RER | kilogram | technosphere |  | tires and wheels, for lorry | glider
transmission, for lorry | 227.656 | RER | kilogram | technosphere |  | transmission, for lorry | powertrain
treatment of used bus | -1 | CH | unit | technosphere |  | used bus | other
Activity | Passenger bus, fuel cell electric, 18m articulated urban bus
comment | Electric motor power: 221 [kW]. Km over lifetime: 700000 [km]. Yearly mileage: 50000 [km/year]. Daily distance driven: 315 [km]. Daily operating time: 12 [hours]. Tank-to-wheel efficiency: 39 [%]. Tank-to-wheel energy consumption: 13681 [kj/km]. Fuel cell system efficiency: 47 [%]. Battery capacity: 107 [kWh]. Fuel tank capacity: 1199 [kWh]. Mass of battery: 1079 [kg]. Maximum passenger capacity: 150 [unit]. Number of passengers onboard: 19 [unit]. Curb mass (excl. driver and cargo): 16423 [kg]. Driving mass (incl. driver and cargo): 18171 [kg].
description | Cradle-to-grave life cycle inventory of a heavy duty truck over its lifetime. carculator_bus is a open-source parametrized truck model that produces life cycle inventories for any desired set of parameters value (lifetime, load factor, power, battery size, fuel blend, etc.): to produce your own inventories, go to https://github.com/romainsacchi/carculator_bus or contact carculator@psi.ch.
location | RER
production amount | 1
reference product | Passenger bus
source | Sacchi, R., Bauer, C., and Cox, B. Does size matter? The influence of size, load factor, range autonomy and application type on the Life Cycle Assessment of current and future trucks. 2021. Environmental Science and Technology.
special remark
type | process
unit | unit
Exchanges
name | amount | location | unit | type | product | reference product | tag
Passenger bus, fuel cell electric, 18m articulated urban bus | 1 | RER | unit | production |  | Passenger bus | other
market for battery capacity (MIX scenario) | 107 | GLO | kilowatt hour | technosphere |  | electricity, low voltage | energy storage
fuel tank assembly, compressed hydrogen gas, 700bar | 287.5793 | RER | kilogram | technosphere |  | fuel tank, compressed hydrogen gas, 700bar | energy storage
Glider lightweighting | 180.98 | GLO | kilogram | technosphere |  | Glider lightweighting | glider
fuel cell system assembly, 1 kWe, proton exchange membrane (PEM) | 226.6386 | GLO | unit | technosphere |  | fuel cell system, 1 kWe, proton exchange membrane (PEM) | energy storage
assembly operation, for lorry | 16423 | RER | kilogram | technosphere | assembly operation, for lorry
frame, blanks and saddle, for lorry | 9049 | RER | kilogram | technosphere |  | frame, blanks and saddle, for lorry | glider
gearbox, for lorry | 206.856 | RER | kilogram | technosphere |  | gearbox, for lorry | powertrain
maintenance, bus | 1.4737 | CH | unit | technosphere |  | maintenance, bus | other
market for converter, for electric passenger car | 25 | GLO | kilogram | technosphere |  | converter, for electric passenger car | energy storage
market for electric motor, electric passenger car | 138.4446 | GLO | kilogram | technosphere |  | electric motor, electric passenger car | powertrain
market for inverter, for electric passenger car | 15.8507 | GLO | kilogram | technosphere |  | inverter, for electric passenger car | energy storage
market for power distribution unit, for electric passenger car | 36 | GLO | kilogram | technosphere |  | power distribution unit, for electric passenger car | energy storage
market group for electricity, low voltage | 2159.3835 | CN | kilowatt hour | technosphere |  | electricity, low voltage | energy storage
other components, for electric lorry | 1462 | RER | kilogram | technosphere |  | other components, for electric lorry | glider
power electronics, for lorry | 264 | RER | kilogram | technosphere |  | power electronics, for lorry | powertrain
retarder, for lorry | 68.952 | RER | kilogram | technosphere |  | retarder, for lorry | powertrain
suspension, for lorry | 2546 | RER | kilogram | technosphere |  | suspension, for lorry | glider
tires and wheels, for lorry | 832 | RER | kilogram | technosphere |  | tires and wheels, for lorry | glider
transmission, for lorry | 298.792 | RER | kilogram | technosphere |  | transmission, for lorry | powertrain
treatment of used bus | -1.4737 | CH | unit | technosphere |  | used bus | other
Activity | Passenger bus, fuel cell electric, 9m midibus
comment | Electric motor power: 122 [kW]. Km over lifetime: 700000 [km]. Yearly mileage: 50000 [km/year]. Daily distance driven: 315 [km]. Daily operating time: 12 [hours]. Tank-to-wheel efficiency: 39 [%]. Tank-to-wheel energy consumption: 6559 [kj/km]. Fuel cell system efficiency: 47 [%]. Battery capacity: 51 [kWh]. Fuel tank capacity: 575 [kWh]. Mass of battery: 517 [kg]. Maximum passenger capacity: 34 [unit]. Number of passengers onboard: 5 [unit]. Curb mass (excl. driver and cargo): 8157 [kg]. Driving mass (incl. driver and cargo): 8617 [kg].
description | Cradle-to-grave life cycle inventory of a heavy duty truck over its lifetime. carculator_bus is a open-source parametrized truck model that produces life cycle inventories for any desired set of parameters value (lifetime, load factor, power, battery size, fuel blend, etc.): to produce your own inventories, go to https://github.com/romainsacchi/carculator_bus or contact carculator@psi.ch.
location | RER
production amount | 1
reference product | Passenger bus
source | Sacchi, R., Bauer, C., and Cox, B. Does size matter? The influence of size, load factor, range autonomy and application type on the Life Cycle Assessment of current and future trucks. 2021. Environmental Science and Technology.
special remark
type | process
unit | unit
Exchanges
name | amount | location | unit | type | product | reference product | tag
Passenger bus, fuel cell electric, 9m midibus | 1 | RER | unit | production |  | Passenger bus | other
market for battery capacity (MIX scenario) | 51 | GLO | kilowatt hour | technosphere |  | electricity, low voltage | energy storage
fuel tank assembly, compressed hydrogen gas, 700bar | 205.5237 | RER | kilogram | technosphere |  | fuel tank, compressed hydrogen gas, 700bar | energy storage
Glider lightweighting | 94.84 | GLO | kilogram | technosphere |  | Glider lightweighting | glider
fuel cell system assembly, 1 kWe, proton exchange membrane (PEM) | 125.0879 | GLO | unit | technosphere |  | fuel cell system, 1 kWe, proton exchange membrane (PEM) | energy storage
assembly operation, for lorry | 8157 | RER | kilogram | technosphere | assembly operation, for lorry
frame, blanks and saddle, for lorry | 4742 | RER | kilogram | technosphere |  | frame, blanks and saddle, for lorry | glider
gearbox, for lorry | 119.304 | RER | kilogram | technosphere |  | gearbox, for lorry | powertrain
maintenance, bus | 0.63158 | CH | unit | technosphere |  | maintenance, bus | other
market for converter, for electric passenger car | 25 | GLO | kilogram | technosphere |  | converter, for electric passenger car | energy storage
market for electric motor, electric passenger car | 63.7899 | GLO | kilogram | technosphere |  | electric motor, electric passenger car | powertrain
market for inverter, for electric passenger car | 10.5855 | GLO | kilogram | technosphere |  | inverter, for electric passenger car | energy storage
market for power distribution unit, for electric passenger car | 36 | GLO | kilogram | technosphere |  | power distribution unit, for electric passenger car | energy storage
market group for electricity, low voltage | 1035.9269 | CN | kilowatt hour | technosphere |  | electricity, low voltage | energy storage
other components, for electric lorry | 607 | RER | kilogram | technosphere |  | other components, for electric lorry | glider
power electronics, for lorry | 135 | RER | kilogram | technosphere |  | power electronics, for lorry | powertrain
retarder, for lorry | 39.768 | RER | kilogram | technosphere |  | retarder, for lorry | powertrain
suspension, for lorry | 1181 | RER | kilogram | technosphere |  | suspension, for lorry | glider
tires and wheels, for lorry | 245 | RER | kilogram | technosphere |  | tires and wheels, for lorry | glider
transmission, for lorry | 172.328 | RER | kilogram | technosphere |  | transmission, for lorry | powertrain
treatment of used bus | -0.63158 | CH | unit | technosphere |  | used bus | other
Activity | Selective coating, sputtering
comment
description
location | GLO
production amount | 1
reference product | Selective coating, sputtering
source | Miotti, M., Hofer, J. & Bauer, C. Integrated environmental and economic assessment of current and future fuel cell vehicles. Int J Life Cycle Assess 22, 94ï¿½110 (2017). https://doi.org/10.1007/s11367-015-0986-4
special remark
type | process
unit | square meter
Exchanges
name | amount | database | location | unit | categories | type | reference product | tag
Heat, waste | 12.5 | biosphere3 |  | megajoule | air | biosphere |  | other
Selective coating, sputtering | 1 | lci-buses | GLO | square meter |  | production | Selective coating, sputtering | energy storage
air separation, cryogenic | 0.000909 | lci-buses | RoW | kilogram |  | technosphere | oxygen, liquid | other
argon production, liquid | 0.00328 | lci-buses | RoW | kilogram |  | technosphere | argon, liquid | other
diesel, burned in building machine | 0.225 | lci-buses | GLO | megajoule |  | technosphere | diesel, burned in building machine | energy chain
kraft paper production | 0.000555 | lci-buses | RER | kilogram |  | technosphere | kraft paper | other
lubricating oil production | 0.000773 | lci-buses | RoW | kilogram |  | technosphere | lubricating oil | other
market for corrugated board box | 0.0177 | lci-buses | RoW | kilogram |  | technosphere | corrugated board box | other
market for light fuel oil | 0.0062 | lci-buses | RoW | kilogram |  | technosphere | light fuel oil | other
market for municipal solid waste | 0.00341 | lci-buses | RoW | kilogram |  | technosphere | municipal solid waste | other
market for nitrogen, liquid | 0.00182 | lci-buses | RoW | kilogram |  | technosphere | nitrogen, liquid | other
market for tap water | 2.95 | lci-buses | RoW | kilogram |  | technosphere | tap water | other
market group for electricity, medium voltage | 3.47 | lci-buses | GLO | kilowatt hour |  | technosphere | electricity, medium voltage | energy chain
metal coating facility construction | 3.33e-07 | lci-buses | RoW | unit |  | technosphere | metal coating facility | other
polyethylene production, low density, granulate | 0.000518 | lci-buses | RoW | kilogram |  | technosphere | polyethylene, low density, granulate | other
tin production | 0.00862 | lci-buses | RoW | kilogram |  | technosphere | tin | energy storage
treatment of waste mineral oil, hazardous waste incineration | 0.000773 | lci-buses | RoW | kilogram |  | technosphere | waste mineral oil | other
treatment of wastewater, from residence, capacity 1.1E10l/year | 0.000227 | lci-buses | RoW | cubic meter |  | technosphere | wastewater, from residence | other
Activity | Semi-rigid roadside barriers
comment
description | Roadside barrier per km. Assumed density of concrete: 2400 kg/m3.
location | RER
production amount | 1
reference product | Semi-rigid roadside barriers
source | https://doi.org/10.3390/su10041148
special remark
type | process
unit | unit
Exchanges
name | amount | database | location | unit | type | reference product | tag
Semi-rigid roadside barriers | 1 | lci-buses | RER | unit | production | Semi-rigid roadside barriers | other
market for concrete, for de-icing salt contact | 2.2917 | lci-buses | CH | cubic meter | technosphere | concrete, for de-icing salt contact | other
market for steel, low-alloyed | 16000 | lci-buses | GLO | kilogram | technosphere | steel, low-alloyed | other
metal working, average for steel product manufacturing | 16000 | lci-buses | RER | kilogram | technosphere | metal working, average for steel product manufacturing | other
Activity | transport, passenger bus, battery electric - battery-equipped trolleybus, LTO battery, 13m single deck urban bus
comment | Electric motor power: 148 [kW]. Km over lifetime: 1000000 [km]. Yearly mileage: 50000 [km/year]. Daily distance driven: 312 [km]. Daily operating time: 12 [hours]. Tank-to-wheel efficiency: 73 [%]. Tank-to-wheel energy consumption: 5481 [kj/km]. Fuel tank capacity: 13 [kWh]. Maximum passenger capacity: 64 [unit]. Number of passengers onboard: 10 [unit]. Curb mass (excl. driver and cargo): 11442 [kg]. Driving mass (incl. driver and cargo): 12362 [kg].
description | Cradle-to-grave life cycle inventory of the transport activity using a heavy duty truck over 1 km. carculator_bus is a open-source parametrized truck model that produces life cycle inventories for any desired set of parameters value (lifetime, load factor, power, battery size, fuel blend, etc.): to produce your own inventories, go to https://github.com/romainsacchi/carculator_bus or contact carculator@psi.ch.
location | RER
production amount | 1
reference product | transport, passenger bus
source | Sacchi, R., Bauer, C., and Cox, B. Does size matter? The influence of size, load factor, range autonomy and application type on the Life Cycle Assessment of current and future trucks. Environmental Science and Technology.
special remark
type | process
unit | person kilometer
Exchanges
name | amount | database | location | unit | categories | type | reference product | tag
Ethane, 1,1,1,2-tetrafluoro-, HFC-134a | 1.6e-06 | biosphere3 |  | kilogram | air | biosphere |  | other
transport, passenger bus, battery electric - battery-equipped trolleybus, LTO battery, 13m single deck urban bus | 1 | lci-buses | RER | person kilometer |  | production | transport, passenger bus | other
Catenary system | 8.33e-09 | lci-buses | RER | kilometer |  | technosphere | Catenary system | other
Passenger bus, battery electric - battery-equipped trolleybus, LTO battery, 13m single deck urban bus | 1e-07 | lci-buses | RER | unit |  | technosphere | Passenger bus | other
diesel, burned in diesel-electric generating set, 18.5kW | 0.0043506 | lci-buses | GLO | megajoule |  | technosphere | diesel, burned in diesel-electric generating set, 18.5kW | energy chain
market for refrigerant R134a | 2.35e-06 | lci-buses | GLO | kilogram |  | technosphere | refrigerant R134a | other
market for road | 0.00066389 | lci-buses | GLO | meter-year |  | technosphere | road | road
market for road maintenance | 0.000129 | lci-buses | RER | meter-year |  | technosphere | road maintenance | road
market group for electricity, low voltage | 0.16029 | lci-buses | RER | kilowatt hour |  | technosphere | electricity, low voltage | energy chain
treatment of brake wear emissions, lorry | -4.2879e-06 | lci-buses | RER | kilogram |  | technosphere | brake wear emissions, lorry | direct - non-exhaust
treatment of road wear emissions, lorry | -7.5649e-06 | lci-buses | RER | kilogram |  | technosphere | road wear emissions, lorry | direct - non-exhaust
treatment of tyre wear emissions, lorry | -7.519e-06 | lci-buses | RER | kilogram |  | technosphere | tyre wear emissions, lorry | direct - non-exhaust
Activity | transport, passenger bus, battery electric - battery-equipped trolleybus, LTO battery, 18m articulated urban bus
comment | Electric motor power: 227 [kW]. Km over lifetime: 1000000 [km]. Yearly mileage: 50000 [km/year]. Daily distance driven: 315 [km]. Daily operating time: 12 [hours]. Tank-to-wheel efficiency: 72 [%]. Tank-to-wheel energy consumption: 7159 [kj/km]. Fuel tank capacity: 17 [kWh]. Maximum passenger capacity: 150 [unit]. Number of passengers onboard: 19 [unit]. Curb mass (excl. driver and cargo): 15164 [kg]. Driving mass (incl. driver and cargo): 16912 [kg].
description | Cradle-to-grave life cycle inventory of the transport activity using a heavy duty truck over 1 km. carculator_bus is a open-source parametrized truck model that produces life cycle inventories for any desired set of parameters value (lifetime, load factor, power, battery size, fuel blend, etc.): to produce your own inventories, go to https://github.com/romainsacchi/carculator_bus or contact carculator@psi.ch.
location | RER
production amount | 1
reference product | transport, passenger bus
source | Sacchi, R., Bauer, C., and Cox, B. Does size matter? The influence of size, load factor, range autonomy and application type on the Life Cycle Assessment of current and future trucks. Environmental Science and Technology.
special remark
type | process
unit | person kilometer
Exchanges
name | amount | database | location | unit | categories | type | reference product | tag
Ethane, 1,1,1,2-tetrafluoro-, HFC-134a | 8.4211e-07 | biosphere3 |  | kilogram | air | biosphere |  | other
transport, passenger bus, battery electric - battery-equipped trolleybus, LTO battery, 18m articulated urban bus | 1 | lci-buses | RER | person kilometer |  | production | transport, passenger bus | other
Catenary system | 8.33e-09 | lci-buses | RER | kilometer |  | technosphere | Catenary system | other
Passenger bus, battery electric - battery-equipped trolleybus, LTO battery, 18m articulated urban bus | 5.2632e-08 | lci-buses | RER | unit |  | technosphere | Passenger bus | other
diesel, burned in diesel-electric generating set, 18.5kW | 0.0029905 | lci-buses | GLO | megajoule |  | technosphere | diesel, burned in diesel-electric generating set, 18.5kW | energy chain
market for refrigerant R134a | 1.2368e-06 | lci-buses | GLO | kilogram |  | technosphere | refrigerant R134a | other
market for road | 0.000478 | lci-buses | GLO | meter-year |  | technosphere | road | road
market for road maintenance | 6.7895e-05 | lci-buses | RER | meter-year |  | technosphere | road maintenance | road
market group for electricity, low voltage | 0.11018 | lci-buses | RER | kilowatt hour |  | technosphere | electricity, low voltage | energy chain
treatment of brake wear emissions, lorry | -2.5909e-06 | lci-buses | RER | kilogram |  | technosphere | brake wear emissions, lorry | direct - non-exhaust
treatment of road wear emissions, lorry | -5.0775e-06 | lci-buses | RER | kilogram |  | technosphere | road wear emissions, lorry | direct - non-exhaust
treatment of tyre wear emissions, lorry | -4.2403e-06 | lci-buses | RER | kilogram |  | technosphere | tyre wear emissions, lorry | direct - non-exhaust
Activity | transport, passenger bus, battery electric - opportunity charging, LTO battery, 13m double deck urban bus
comment | Electric motor power: 233 [kW]. Km over lifetime: 700000 [km]. Yearly mileage: 50000 [km/year]. Daily distance driven: 316 [km]. Daily operating time: 12 [hours]. Tank-to-wheel efficiency: 74 [%]. Tank-to-wheel energy consumption: 7677 [kj/km]. Battery capacity: 112 [kWh]. Mass of battery: 2142 [kg]. Maximum passenger capacity: 83 [unit]. Number of passengers onboard: 13 [unit]. Curb mass (excl. driver and cargo): 17993 [kg]. Driving mass (incl. driver and cargo): 19189 [kg].
description | Cradle-to-grave life cycle inventory of the transport activity using a heavy duty truck over 1 km. carculator_bus is a open-source parametrized truck model that produces life cycle inventories for any desired set of parameters value (lifetime, load factor, power, battery size, fuel blend, etc.): to produce your own inventories, go to https://github.com/romainsacchi/carculator_bus or contact carculator@psi.ch.
location | RER
production amount | 1
reference product | transport, passenger bus
source | Sacchi, R., Bauer, C., and Cox, B. Does size matter? The influence of size, load factor, range autonomy and application type on the Life Cycle Assessment of current and future trucks. Environmental Science and Technology.
special remark
type | process
unit | person kilometer
Exchanges
name | amount | database | location | unit | categories | type | reference product | tag
Ethane, 1,1,1,2-tetrafluoro-, HFC-134a | 1.7582e-06 | biosphere3 |  | kilogram | air | biosphere |  | other
transport, passenger bus, battery electric - opportunity charging, LTO battery, 13m double deck urban bus | 1 | lci-buses | RER | person kilometer |  | production | transport, passenger bus | other
EV charger, level 3, with pantograph, 450 kW | 6.4103e-09 | lci-buses | RER | unit |  | technosphere | EV charger, level 3, with pantograph, 450 kW | other
Passenger bus, battery electric - opportunity charging, LTO battery, 13m double deck urban bus | 1.0989e-07 | lci-buses | RER | unit |  | technosphere | Passenger bus | other
market for refrigerant R134a | 2.5824e-06 | lci-buses | GLO | kilogram |  | technosphere | refrigerant R134a | other
market for road | 0.00079269 | lci-buses | GLO | meter-year |  | technosphere | road | road
market for road maintenance | 9.9231e-05 | lci-buses | RER | meter-year |  | technosphere | road maintenance | road
market group for electricity, low voltage | 0.23826 | lci-buses | RER | kilowatt hour |  | technosphere | electricity, low voltage | energy chain
treatment of brake wear emissions, lorry | -4.6903e-06 | lci-buses | RER | kilogram |  | technosphere | brake wear emissions, lorry | direct - non-exhaust
treatment of road wear emissions, lorry | -8.1887e-06 | lci-buses | RER | kilogram |  | technosphere | road wear emissions, lorry | direct - non-exhaust
treatment of tyre wear emissions, lorry | -7.7238e-06 | lci-buses | RER | kilogram |  | technosphere | tyre wear emissions, lorry | direct - non-exhaust
Activity | transport, passenger bus, battery electric - opportunity charging, LTO battery, 13m single deck urban bus
comment | Electric motor power: 166 [kW]. Km over lifetime: 700000 [km]. Yearly mileage: 50000 [km/year]. Daily distance driven: 312 [km]. Daily operating time: 12 [hours]. Tank-to-wheel efficiency: 74 [%]. Tank-to-wheel energy consumption: 5805 [kj/km]. Battery capacity: 85 [kWh]. Mass of battery: 1619 [kg]. Maximum passenger capacity: 64 [unit]. Number of passengers onboard: 10 [unit]. Curb mass (excl. driver and cargo): 12840 [kg]. Driving mass (incl. driver and cargo): 13760 [kg].
description | Cradle-to-grave life cycle inventory of the transport activity using a heavy duty truck over 1 km. carculator_bus is a open-source parametrized truck model that produces life cycle inventories for any desired set of parameters value (lifetime, load factor, power, battery size, fuel blend, etc.): to produce your own inventories, go to https://github.com/romainsacchi/carculator_bus or contact carculator@psi.ch.
location | RER
production amount | 1
reference product | transport, passenger bus
source | Sacchi, R., Bauer, C., and Cox, B. Does size matter? The influence of size, load factor, range autonomy and application type on the Life Cycle Assessment of current and future trucks. Environmental Science and Technology.
special remark
type | process
unit | person kilometer
Exchanges
name | amount | database | location | unit | categories | type | reference product | tag
Ethane, 1,1,1,2-tetrafluoro-, HFC-134a | 2.2857e-06 | biosphere3 |  | kilogram | air | biosphere |  | other
transport, passenger bus, battery electric - opportunity charging, LTO battery, 13m single deck urban bus | 1 | lci-buses | RER | person kilometer |  | production | transport, passenger bus | other
EV charger, level 3, with pantograph, 450 kW | 8.3333e-09 | lci-buses | RER | unit |  | technosphere | EV charger, level 3, with pantograph, 450 kW | other
Passenger bus, battery electric - opportunity charging, LTO battery, 13m single deck urban bus | 1.4286e-07 | lci-buses | RER | unit |  | technosphere | Passenger bus | other
market for refrigerant R134a | 3.3571e-06 | lci-buses | GLO | kilogram |  | technosphere | refrigerant R134a | other
market for road | 0.00073895 | lci-buses | GLO | meter-year |  | technosphere | road | road
market for road maintenance | 0.000129 | lci-buses | RER | meter-year |  | technosphere | road maintenance | road
market group for electricity, low voltage | 0.23423 | lci-buses | RER | kilowatt hour |  | technosphere | electricity, low voltage | energy chain
treatment of brake wear emissions, lorry | -4.5914e-06 | lci-buses | RER | kilogram |  | technosphere | brake wear emissions, lorry | direct - non-exhaust
treatment of road wear emissions, lorry | -8.2193e-06 | lci-buses | RER | kilogram |  | technosphere | road wear emissions, lorry | direct - non-exhaust
treatment of tyre wear emissions, lorry | -8.0599e-06 | lci-buses | RER | kilogram |  | technosphere | tyre wear emissions, lorry | direct - non-exhaust
Activity | transport, passenger bus, battery electric - opportunity charging, LTO battery, 18m articulated urban bus
comment | Electric motor power: 220 [kW]. Km over lifetime: 700000 [km]. Yearly mileage: 50000 [km/year]. Daily distance driven: 315 [km]. Daily operating time: 12 [hours]. Tank-to-wheel efficiency: 74 [%]. Tank-to-wheel energy consumption: 7583 [kj/km]. Battery capacity: 111 [kWh]. Mass of battery: 2115 [kg]. Maximum passenger capacity: 150 [unit]. Number of passengers onboard: 19 [unit]. Curb mass (excl. driver and cargo): 16965 [kg]. Driving mass (incl. driver and cargo): 18713 [kg].
description | Cradle-to-grave life cycle inventory of the transport activity using a heavy duty truck over 1 km. carculator_bus is a open-source parametrized truck model that produces life cycle inventories for any desired set of parameters value (lifetime, load factor, power, battery size, fuel blend, etc.): to produce your own inventories, go to https://github.com/romainsacchi/carculator_bus or contact carculator@psi.ch.
location | RER
production amount | 1
reference product | transport, passenger bus
source | Sacchi, R., Bauer, C., and Cox, B. Does size matter? The influence of size, load factor, range autonomy and application type on the Life Cycle Assessment of current and future trucks. Environmental Science and Technology.
special remark
type | process
unit | person kilometer
Exchanges
name | amount | database | location | unit | categories | type | reference product | tag
Ethane, 1,1,1,2-tetrafluoro-, HFC-134a | 1.203e-06 | biosphere3 |  | kilogram | air | biosphere |  | other
transport, passenger bus, battery electric - opportunity charging, LTO battery, 18m articulated urban bus | 1 | lci-buses | RER | person kilometer |  | production | transport, passenger bus | other
EV charger, level 3, with pantograph, 450 kW | 4.386e-09 | lci-buses | RER | unit |  | technosphere | EV charger, level 3, with pantograph, 450 kW | other
Passenger bus, battery electric - opportunity charging, LTO battery, 18m articulated urban bus | 7.5188e-08 | lci-buses | RER | unit |  | technosphere | Passenger bus | other
market for refrigerant R134a | 1.7669e-06 | lci-buses | GLO | kilogram |  | technosphere | refrigerant R134a | other
market for road | 0.00052891 | lci-buses | GLO | meter-year |  | technosphere | road | road
market for road maintenance | 6.7895e-05 | lci-buses | RER | meter-year |  | technosphere | road maintenance | road
market group for electricity, low voltage | 0.16103 | lci-buses | RER | kilowatt hour |  | technosphere | electricity, low voltage | energy chain
treatment of brake wear emissions, lorry | -2.7985e-06 | lci-buses | RER | kilogram |  | technosphere | brake wear emissions, lorry | direct - non-exhaust
treatment of road wear emissions, lorry | -5.4941e-06 | lci-buses | RER | kilogram |  | technosphere | road wear emissions, lorry | direct - non-exhaust
treatment of tyre wear emissions, lorry | -4.5512e-06 | lci-buses | RER | kilogram |  | technosphere | tyre wear emissions, lorry | direct - non-exhaust
Activity | transport, passenger bus, battery electric - opportunity charging, LTO battery, 9m midibus
comment | Electric motor power: 125 [kW]. Km over lifetime: 700000 [km]. Yearly mileage: 50000 [km/year]. Daily distance driven: 315 [km]. Daily operating time: 12 [hours]. Tank-to-wheel efficiency: 73 [%]. Tank-to-wheel energy consumption: 3675 [kj/km]. Battery capacity: 53 [kWh]. Mass of battery: 1025 [kg]. Maximum passenger capacity: 34 [unit]. Number of passengers onboard: 5 [unit]. Curb mass (excl. driver and cargo): 8367 [kg]. Driving mass (incl. driver and cargo): 8827 [kg].
description | Cradle-to-grave life cycle inventory of the transport activity using a heavy duty truck over 1 km. carculator_bus is a open-source parametrized truck model that produces life cycle inventories for any desired set of parameters value (lifetime, load factor, power, battery size, fuel blend, etc.): to produce your own inventories, go to https://github.com/romainsacchi/carculator_bus or contact carculator@psi.ch.
location | RER
production amount | 1
reference product | transport, passenger bus
source | Sacchi, R., Bauer, C., and Cox, B. Does size matter? The influence of size, load factor, range autonomy and application type on the Life Cycle Assessment of current and future trucks. Environmental Science and Technology.
special remark
type | process
unit | person kilometer
Exchanges
name | amount | database | location | unit | categories | type | reference product | tag
Ethane, 1,1,1,2-tetrafluoro-, HFC-134a | 4.5714e-06 | biosphere3 |  | kilogram | air | biosphere |  | other
transport, passenger bus, battery electric - opportunity charging, LTO battery, 9m midibus | 1 | lci-buses | RER | person kilometer |  | production | transport, passenger bus | other
EV charger, level 3, with pantograph, 450 kW | 1.6667e-08 | lci-buses | RER | unit |  | technosphere | EV charger, level 3, with pantograph, 450 kW | other
Passenger bus, battery electric - opportunity charging, LTO battery, 9m midibus | 2.8571e-07 | lci-buses | RER | unit |  | technosphere | Passenger bus | other
market for refrigerant R134a | 6.7143e-06 | lci-buses | GLO | kilogram |  | technosphere | refrigerant R134a | other
market for road | 0.00094806 | lci-buses | GLO | meter-year |  | technosphere | road | road
market for road maintenance | 0.000258 | lci-buses | RER | meter-year |  | technosphere | road maintenance | road
market group for electricity, low voltage | 0.29657 | lci-buses | RER | kilowatt hour |  | technosphere | electricity, low voltage | energy chain
treatment of brake wear emissions, lorry | -6.4428e-06 | lci-buses | RER | kilogram |  | technosphere | brake wear emissions, lorry | direct - non-exhaust
treatment of road wear emissions, lorry | -1.1668e-05 | lci-buses | RER | kilogram |  | technosphere | road wear emissions, lorry | direct - non-exhaust
treatment of tyre wear emissions, lorry | -1.2137e-05 | lci-buses | RER | kilogram |  | technosphere | tyre wear emissions, lorry | direct - non-exhaust
Activity | transport, passenger bus, battery electric - overnight charging, 13m double deck urban bus
comment | Electric motor power: 216 [kW]. Km over lifetime: 700000 [km]. Yearly mileage: 50000 [km/year]. Daily distance driven: 158 [km]. Daily operating time: 6 [hours]. Tank-to-wheel efficiency: 75 [%]. Tank-to-wheel energy consumption: 8084 [kj/km]. Battery capacity: 533 [kWh]. Mass of battery: 3809 [kg]. Maximum passenger capacity: 83 [unit]. Number of passengers onboard: 13 [unit]. Curb mass (excl. driver and cargo): 19640 [kg]. Driving mass (incl. driver and cargo): 20836 [kg].
description | Cradle-to-grave life cycle inventory of the transport activity using a heavy duty truck over 1 km. carculator_bus is a open-source parametrized truck model that produces life cycle inventories for any desired set of parameters value (lifetime, load factor, power, battery size, fuel blend, etc.): to produce your own inventories, go to https://github.com/romainsacchi/carculator_bus or contact carculator@psi.ch.
location | RER
production amount | 1
reference product | transport, passenger bus
source | Sacchi, R., Bauer, C., and Cox, B. Does size matter? The influence of size, load factor, range autonomy and application type on the Life Cycle Assessment of current and future trucks. Environmental Science and Technology.
special remark
type | process
unit | person kilometer
Exchanges
name | amount | database | location | unit | categories | type | reference product | tag
Ethane, 1,1,1,2-tetrafluoro-, HFC-134a | 1.7582e-06 | biosphere3 |  | kilogram | air | biosphere |  | other
transport, passenger bus, battery electric - overnight charging, 13m double deck urban bus | 1 | lci-buses | RER | person kilometer |  | production | transport, passenger bus | other
EV charger, level 3, plugin, 200 kW | 3.2051e-08 | lci-buses | RER | unit |  | technosphere | EV charger, level 3, plugin, 200 kW | other
Passenger bus, battery electric - overnight charging, 13m double deck urban bus | 1.0989e-07 | lci-buses | RER | unit |  | technosphere | Passenger bus | other
market for refrigerant R134a | 2.5824e-06 | lci-buses | GLO | kilogram |  | technosphere | refrigerant R134a | other
market for road | 0.0008607 | lci-buses | GLO | meter-year |  | technosphere | road | road
market for road maintenance | 9.9231e-05 | lci-buses | RER | meter-year |  | technosphere | road maintenance | road
market group for electricity, low voltage | 0.21392 | lci-buses | RER | kilowatt hour |  | technosphere | electricity, low voltage | energy chain
treatment of brake wear emissions, lorry | -5.0057e-06 | lci-buses | RER | kilogram |  | technosphere | brake wear emissions, lorry | direct - non-exhaust
treatment of road wear emissions, lorry | -8.7322e-06 | lci-buses | RER | kilogram |  | technosphere | road wear emissions, lorry | direct - non-exhaust
treatment of tyre wear emissions, lorry | -8.1634e-06 | lci-buses | RER | kilogram |  | technosphere | tyre wear emissions, lorry | direct - non-exhaust
Activity | transport, passenger bus, battery electric - overnight charging, 13m single deck urban bus
comment | Electric motor power: 161 [kW]. Km over lifetime: 700000 [km]. Yearly mileage: 50000 [km/year]. Daily distance driven: 156 [km]. Daily operating time: 6 [hours]. Tank-to-wheel efficiency: 75 [%]. Tank-to-wheel energy consumption: 6132 [kj/km]. Battery capacity: 399 [kWh]. Mass of battery: 2853 [kg]. Maximum passenger capacity: 64 [unit]. Number of passengers onboard: 10 [unit]. Curb mass (excl. driver and cargo): 14070 [kg]. Driving mass (incl. driver and cargo): 14990 [kg].
description | Cradle-to-grave life cycle inventory of the transport activity using a heavy duty truck over 1 km. carculator_bus is a open-source parametrized truck model that produces life cycle inventories for any desired set of parameters value (lifetime, load factor, power, battery size, fuel blend, etc.): to produce your own inventories, go to https://github.com/romainsacchi/carculator_bus or contact carculator@psi.ch.
location | RER
production amount | 1
reference product | transport, passenger bus
source | Sacchi, R., Bauer, C., and Cox, B. Does size matter? The influence of size, load factor, range autonomy and application type on the Life Cycle Assessment of current and future trucks. Environmental Science and Technology.
special remark
type | process
unit | person kilometer
Exchanges
name | amount | database | location | unit | categories | type | reference product | uncertainty type
Ethane, 1,1,1,2-tetrafluoro-, HFC-134a | 2.2857e-06 | biosphere3 |  | kilogram | air | biosphere |  | 0
transport, passenger bus, battery electric - overnight charging, 13m single deck urban bus | 1 | lci-buses | RER | person kilometer |  | production | transport, passenger bus
EV charger, level 3, plugin, 200 kW | 4.1667e-08 | lci-buses | RER | unit |  | technosphere | EV charger, level 3, plugin, 200 kW
Passenger bus, battery electric - overnight charging, 13m single deck urban bus | 1.4286e-07 | lci-buses | RER | unit |  | technosphere | Passenger bus
market for refrigerant R134a | 3.3571e-06 | lci-buses | GLO | kilogram |  | technosphere | refrigerant R134a
market for road | 0.00080497 | lci-buses | GLO | meter-year |  | technosphere | road
market for road maintenance | 0.000129 | lci-buses | RER | meter-year |  | technosphere | road maintenance
market group for electricity, low voltage | 0.21096 | lci-buses | RER | kilowatt hour |  | technosphere | electricity, low voltage
treatment of brake wear emissions, lorry | -4.9153e-06 | lci-buses | RER | kilogram |  | technosphere | brake wear emissions, lorry
treatment of road wear emissions, lorry | -8.7836e-06 | lci-buses | RER | kilogram |  | technosphere | road wear emissions, lorry
treatment of tyre wear emissions, lorry | -8.5238e-06 | lci-buses | RER | kilogram |  | technosphere | tyre wear emissions, lorry
Activity | transport, passenger bus, battery electric - overnight charging, 18m articulated urban bus
comment | Electric motor power: 300 [kW]. Km over lifetime: 700000 [km]. Yearly mileage: 50000 [km/year]. Daily distance driven: 157 [km]. Daily operating time: 6 [hours]. Tank-to-wheel efficiency: 73 [%]. Tank-to-wheel energy consumption: 8127 [kj/km]. Battery capacity: 534 [kWh]. Mass of battery: 3817 [kg]. Maximum passenger capacity: 150 [unit]. Number of passengers onboard: 19 [unit]. Curb mass (excl. driver and cargo): 18790 [kg]. Driving mass (incl. driver and cargo): 20538 [kg].
description | Cradle-to-grave life cycle inventory of the transport activity using a heavy duty truck over 1 km. carculator_bus is a open-source parametrized truck model that produces life cycle inventories for any desired set of parameters value (lifetime, load factor, power, battery size, fuel blend, etc.): to produce your own inventories, go to https://github.com/romainsacchi/carculator_bus or contact carculator@psi.ch.
location | RER
production amount | 1
reference product | transport, passenger bus
source | Sacchi, R., Bauer, C., and Cox, B. Does size matter? The influence of size, load factor, range autonomy and application type on the Life Cycle Assessment of current and future trucks. Environmental Science and Technology.
special remark
type | process
unit | person kilometer
Exchanges
name | amount | database | location | unit | categories | type | reference product | tag
Ethane, 1,1,1,2-tetrafluoro-, HFC-134a | 1.203e-06 | biosphere3 |  | kilogram | air | biosphere |  | other
transport, passenger bus, battery electric - overnight charging, 18m articulated urban bus | 1 | lci-buses | RER | person kilometer |  | production | transport, passenger bus | other
EV charger, level 3, plugin, 200 kW | 2.193e-08 | lci-buses | RER | unit |  | technosphere | EV charger, level 3, plugin, 200 kW | other
Passenger bus, battery electric - overnight charging, 18m articulated urban bus | 7.5188e-08 | lci-buses | RER | unit |  | technosphere | Passenger bus | other
market for refrigerant R134a | 1.7669e-06 | lci-buses | GLO | kilogram |  | technosphere | refrigerant R134a | other
market for road | 0.00058049 | lci-buses | GLO | meter-year |  | technosphere | road | road
market for road maintenance | 6.7895e-05 | lci-buses | RER | meter-year |  | technosphere | road maintenance | road
market group for electricity, low voltage | 0.14715 | lci-buses | RER | kilowatt hour |  | technosphere | electricity, low voltage | energy chain
treatment of brake wear emissions, lorry | -3.0558e-06 | lci-buses | RER | kilogram |  | technosphere | brake wear emissions, lorry | direct - non-exhaust
treatment of road wear emissions, lorry | -5.9079e-06 | lci-buses | RER | kilogram |  | technosphere | road wear emissions, lorry | direct - non-exhaust
treatment of tyre wear emissions, lorry | -4.8595e-06 | lci-buses | RER | kilogram |  | technosphere | tyre wear emissions, lorry | direct - non-exhaust
Activity | transport, passenger bus, battery electric - overnight charging, 9m midibus
comment | Electric motor power: 137 [kW]. Km over lifetime: 700000 [km]. Yearly mileage: 50000 [km/year]. Daily distance driven: 157 [km]. Daily operating time: 6 [hours]. Tank-to-wheel efficiency: 73 [%]. Tank-to-wheel energy consumption: 3900 [kj/km]. Battery capacity: 256 [kWh]. Mass of battery: 1833 [kg]. Maximum passenger capacity: 34 [unit]. Number of passengers onboard: 5 [unit]. Curb mass (excl. driver and cargo): 9182 [kg]. Driving mass (incl. driver and cargo): 9642 [kg].
description | Cradle-to-grave life cycle inventory of the transport activity using a heavy duty truck over 1 km. carculator_bus is a open-source parametrized truck model that produces life cycle inventories for any desired set of parameters value (lifetime, load factor, power, battery size, fuel blend, etc.): to produce your own inventories, go to https://github.com/romainsacchi/carculator_bus or contact carculator@psi.ch.
location | RER
production amount | 1
reference product | transport, passenger bus
source | Sacchi, R., Bauer, C., and Cox, B. Does size matter? The influence of size, load factor, range autonomy and application type on the Life Cycle Assessment of current and future trucks. Environmental Science and Technology.
special remark
type | process
unit | person kilometer
Exchanges
name | amount | database | location | unit | categories | type | reference product | tag
Ethane, 1,1,1,2-tetrafluoro-, HFC-134a | 4.5714e-06 | biosphere3 |  | kilogram | air | biosphere |  | other
transport, passenger bus, battery electric - overnight charging, 9m midibus | 1 | lci-buses | RER | person kilometer |  | production | transport, passenger bus | other
EV charger, level 3, plugin, 200 kW | 8.3333e-08 | lci-buses | RER | unit |  | technosphere | EV charger, level 3, plugin, 200 kW | other
Passenger bus, battery electric - overnight charging, 9m midibus | 2.8571e-07 | lci-buses | RER | unit |  | technosphere | Passenger bus | other
market for refrigerant R134a | 6.7143e-06 | lci-buses | GLO | kilogram |  | technosphere | refrigerant R134a | other
market for road | 0.0010356 | lci-buses | GLO | meter-year |  | technosphere | road | road
market for road maintenance | 0.000258 | lci-buses | RER | meter-year |  | technosphere | road maintenance | road
market group for electricity, low voltage | 0.26834 | lci-buses | RER | kilowatt hour |  | technosphere | electricity, low voltage | energy chain
treatment of brake wear emissions, lorry | -6.9475e-06 | lci-buses | RER | kilogram |  | technosphere | brake wear emissions, lorry | direct - non-exhaust
treatment of road wear emissions, lorry | -1.2489e-05 | lci-buses | RER | kilogram |  | technosphere | road wear emissions, lorry | direct - non-exhaust
treatment of tyre wear emissions, lorry | -1.2831e-05 | lci-buses | RER | kilogram |  | technosphere | tyre wear emissions, lorry | direct - non-exhaust
Activity | transport, passenger bus, compressed gas, 13m double deck coach bus, EURO-III
comment | Combustion engine power: 341 [kW]. Power share from combustion engine: 100 [%]. Km over lifetime: 700000 [km]. Yearly mileage: 50000 [km/year]. Daily distance driven: 508 [km]. Daily operating time: 9 [hours]. Tank-to-wheel efficiency: 17 [%]. Tank-to-wheel energy consumption: 16767 [kj/km]. Fuel tank capacity: 2369 [kWh]. Maximum passenger capacity: 70 [unit]. Number of passengers onboard: 26 [unit]. Curb mass (excl. driver and cargo): 17955 [kg]. Driving mass (incl. driver and cargo): 20347 [kg].
description | Cradle-to-grave life cycle inventory of the transport activity using a heavy duty truck over 1 km. carculator_bus is a open-source parametrized truck model that produces life cycle inventories for any desired set of parameters value (lifetime, load factor, power, battery size, fuel blend, etc.): to produce your own inventories, go to https://github.com/romainsacchi/carculator_bus or contact carculator@psi.ch.
location | RER
production amount | 1
reference product | transport, passenger bus, EURO-III
source | Sacchi, R., Bauer, C., and Cox, B. Does size matter? The influence of size, load factor, range autonomy and application type on the Life Cycle Assessment of current and future trucks. Environmental Science and Technology.
special remark
type | process
unit | person kilometer
Exchanges
name | amount | database | location | unit | categories | type | reference product | tag
Acetaldehyde | 1.3321e-08 | biosphere3 |  | kilogram | air::urban air close to ground | biosphere |  | other
Acetaldehyde | 5.7019e-08 | biosphere3 |  | kilogram | air::low population density, long-term | biosphere |  | other
Acrolein | 2.2084e-08 | biosphere3 |  | kilogram | air::low population density, long-term | biosphere |  | other
Acrolein | 5.1593e-09 | biosphere3 |  | kilogram | air::urban air close to ground | biosphere |  | other
Ammonia | 5.5211e-07 | biosphere3 |  | kilogram | air::low population density, long-term | biosphere |  | direct - exhaust
Ammonia | 1.2898e-07 | biosphere3 |  | kilogram | air::urban air close to ground | biosphere |  | direct - exhaust
Benzaldehyde | 1.7093e-08 | biosphere3 |  | kilogram | air::low population density, long-term | biosphere |  | other
Benzaldehyde | 3.9933e-09 | biosphere3 |  | kilogram | air::urban air close to ground | biosphere |  | other
Butane | 4.3723e-10 | biosphere3 |  | kilogram | air::urban air close to ground | biosphere |  | other
Butane | 1.8715e-09 | biosphere3 |  | kilogram | air::low population density, long-term | biosphere |  | other
Carbon dioxide, fossil | 0.036385 | biosphere3 |  | kilogram | air | biosphere |  | direct - exhaust
Carbon monoxide, fossil | 7.0802e-05 | biosphere3 |  | kilogram | air::low population density, long-term | biosphere |  | direct - exhaust
Carbon monoxide, fossil | 1.6541e-05 | biosphere3 |  | kilogram | air::urban air close to ground | biosphere |  | direct - exhaust
Dinitrogen monoxide | 1.2477e-06 | biosphere3 |  | kilogram | air::low population density, long-term | biosphere |  | direct - exhaust
Dinitrogen monoxide | 2.9148e-07 | biosphere3 |  | kilogram | air::urban air close to ground | biosphere |  | direct - exhaust
Ethane | 8.7445e-11 | biosphere3 |  | kilogram | air::urban air close to ground | biosphere |  | other
Ethane | 3.7431e-10 | biosphere3 |  | kilogram | air::low population density, long-term | biosphere |  | other
Ethane, 1,1,1,2-tetrafluoro-, HFC-134a | 8.7912e-07 | biosphere3 |  | kilogram | air | biosphere |  | other
Formaldehyde | 1.0481e-07 | biosphere3 |  | kilogram | air::low population density, long-term | biosphere |  | other
Formaldehyde | 2.4485e-08 | biosphere3 |  | kilogram | air::urban air close to ground | biosphere |  | other
Heptane | 3.7431e-09 | biosphere3 |  | kilogram | air::low population density, long-term | biosphere |  | other
Heptane | 8.7445e-10 | biosphere3 |  | kilogram | air::urban air close to ground | biosphere |  | other
Hydrocarbons, chlorinated | 3.5134e-06 | biosphere3 |  | kilogram | air::urban air close to ground | biosphere |  | other
Hydrocarbons, chlorinated | 1.5039e-05 | biosphere3 |  | kilogram | air::low population density, long-term | biosphere |  | other
Methane, fossil | 3.2323e-06 | biosphere3 |  | kilogram | air::urban air close to ground | biosphere |  | direct - exhaust
Methane, fossil | 1.3836e-05 | biosphere3 |  | kilogram | air::low population density, long-term | biosphere |  | direct - exhaust
Methane, fossil | 5.4306e-05 | biosphere3 |  | kilogram | air | biosphere |  | direct - exhaust
NMVOC, non-methane volatile organic compounds, unspecified origin | 9.7813e-07 | biosphere3 |  | kilogram | air::low population density, long-term | biosphere |  | direct - exhaust
NMVOC, non-methane volatile organic compounds, unspecified origin | 2.2851e-07 | biosphere3 |  | kilogram | air::urban air close to ground | biosphere |  | direct - exhaust
Nitrogen oxides | 0.00025332 | biosphere3 |  | kilogram | air::low population density, long-term | biosphere |  | direct - exhaust
Nitrogen oxides | 5.9181e-05 | biosphere3 |  | kilogram | air::urban air close to ground | biosphere |  | direct - exhaust
Particulates, < 2.5 um | 1.6632e-06 | biosphere3 |  | kilogram | air::urban air close to ground | biosphere |  | direct - exhaust
Particulates, < 2.5 um | 7.1193e-06 | biosphere3 |  | kilogram | air::low population density, long-term | biosphere |  | direct - exhaust
Pentane | 7.4861e-10 | biosphere3 |  | kilogram | air::low population density, long-term | biosphere |  | other
Pentane | 1.7489e-10 | biosphere3 |  | kilogram | air::urban air close to ground | biosphere |  | other
Propane | 2.9148e-10 | biosphere3 |  | kilogram | air::urban air close to ground | biosphere |  | other
Propane | 1.2477e-09 | biosphere3 |  | kilogram | air::low population density, long-term | biosphere |  | other
Styrene | 6.987e-09 | biosphere3 |  | kilogram | air::low population density, long-term | biosphere |  | other
Styrene | 1.6323e-09 | biosphere3 |  | kilogram | air::urban air close to ground | biosphere |  | other
Toluene | 1.2477e-10 | biosphere3 |  | kilogram | air::low population density, long-term | biosphere |  | other
Toluene | 2.9148e-11 | biosphere3 |  | kilogram | air::urban air close to ground | biosphere |  | other
m-Xylene | 2.8565e-09 | biosphere3 |  | kilogram | air::urban air close to ground | biosphere |  | other
m-Xylene | 1.2227e-08 | biosphere3 |  | kilogram | air::low population density, long-term | biosphere |  | other
o-Xylene | 4.9907e-09 | biosphere3 |  | kilogram | air::low population density, long-term | biosphere |  | other
o-Xylene | 1.1659e-09 | biosphere3 |  | kilogram | air::urban air close to ground | biosphere |  | other
transport, passenger bus, compressed gas, 13m double deck coach bus, EURO-III | 1 | lci-buses | RER | person kilometer |  | production | transport, passenger bus, EURO-III | other
Passenger bus, compressed gas, 13m double deck coach bus, EURO-III | 5.4945e-08 | lci-buses | RER | unit |  | technosphere | Passenger bus, EURO-III | other
market for natural gas, medium pressure, vehicle grade | 0.013631 | lci-buses | GLO | kilogram |  | technosphere | natural gas, medium pressure, vehicle grade | energy chain
market for refrigerant R134a | 1.2912e-06 | lci-buses | GLO | kilogram |  | technosphere | refrigerant R134a | other
market for road | 0.00042026 | lci-buses | GLO | meter-year |  | technosphere | road | road
market for road maintenance | 4.9615e-05 | lci-buses | RER | meter-year |  | technosphere | road maintenance | road
treatment of brake wear emissions, lorry | -3.1912e-06 | lci-buses | RER | kilogram |  | technosphere | brake wear emissions, lorry | direct - non-exhaust
treatment of road wear emissions, lorry | -4.286e-06 | lci-buses | RER | kilogram |  | technosphere | road wear emissions, lorry | direct - non-exhaust
treatment of tyre wear emissions, lorry | -3.5279e-06 | lci-buses | RER | kilogram |  | technosphere | tyre wear emissions, lorry | direct - non-exhaust
Activity | transport, passenger bus, compressed gas, 13m double deck coach bus, EURO-IV
comment | Combustion engine power: 338 [kW]. Power share from combustion engine: 100 [%]. Km over lifetime: 700000 [km]. Yearly mileage: 50000 [km/year]. Daily distance driven: 508 [km]. Daily operating time: 9 [hours]. Tank-to-wheel efficiency: 18 [%]. Tank-to-wheel energy consumption: 16127 [kj/km]. Fuel tank capacity: 2279 [kWh]. Maximum passenger capacity: 70 [unit]. Number of passengers onboard: 26 [unit]. Curb mass (excl. driver and cargo): 17838 [kg]. Driving mass (incl. driver and cargo): 20230 [kg].
description | Cradle-to-grave life cycle inventory of the transport activity using a heavy duty truck over 1 km. carculator_bus is a open-source parametrized truck model that produces life cycle inventories for any desired set of parameters value (lifetime, load factor, power, battery size, fuel blend, etc.): to produce your own inventories, go to https://github.com/romainsacchi/carculator_bus or contact carculator@psi.ch.
location | RER
production amount | 1
reference product | transport, passenger bus, EURO-IV
source | Sacchi, R., Bauer, C., and Cox, B. Does size matter? The influence of size, load factor, range autonomy and application type on the Life Cycle Assessment of current and future trucks. Environmental Science and Technology.
special remark
type | process
unit | person kilometer
Exchanges
name | amount | database | location | unit | categories | type | reference product | tag
Acetaldehyde | 1.2804e-08 | biosphere3 |  | kilogram | air::urban air close to ground | biosphere |  | other
Acetaldehyde | 5.4852e-08 | biosphere3 |  | kilogram | air::low population density, long-term | biosphere |  | other
Acrolein | 2.1245e-08 | biosphere3 |  | kilogram | air::low population density, long-term | biosphere |  | other
Acrolein | 4.959e-09 | biosphere3 |  | kilogram | air::urban air close to ground | biosphere |  | other
Ammonia | 5.3113e-07 | biosphere3 |  | kilogram | air::low population density, long-term | biosphere |  | direct - exhaust
Ammonia | 1.2398e-07 | biosphere3 |  | kilogram | air::urban air close to ground | biosphere |  | direct - exhaust
Benzaldehyde | 1.6444e-08 | biosphere3 |  | kilogram | air::low population density, long-term | biosphere |  | other
Benzaldehyde | 3.8384e-09 | biosphere3 |  | kilogram | air::urban air close to ground | biosphere |  | other
Butane | 4.2026e-10 | biosphere3 |  | kilogram | air::urban air close to ground | biosphere |  | other
Butane | 1.8004e-09 | biosphere3 |  | kilogram | air::low population density, long-term | biosphere |  | other
Carbon dioxide, fossil | 0.034997 | biosphere3 |  | kilogram | air | biosphere |  | direct - exhaust
Carbon monoxide, fossil | 1.104e-05 | biosphere3 |  | kilogram | air::low population density, long-term | biosphere |  | direct - exhaust
Carbon monoxide, fossil | 2.577e-06 | biosphere3 |  | kilogram | air::urban air close to ground | biosphere |  | direct - exhaust
Dinitrogen monoxide | 1.2003e-06 | biosphere3 |  | kilogram | air::low population density, long-term | biosphere |  | direct - exhaust
Dinitrogen monoxide | 2.8017e-07 | biosphere3 |  | kilogram | air::urban air close to ground | biosphere |  | direct - exhaust
Ethane | 8.4052e-11 | biosphere3 |  | kilogram | air::urban air close to ground | biosphere |  | other
Ethane | 3.6008e-10 | biosphere3 |  | kilogram | air::low population density, long-term | biosphere |  | other
Ethane, 1,1,1,2-tetrafluoro-, HFC-134a | 8.7912e-07 | biosphere3 |  | kilogram | air | biosphere |  | other
Formaldehyde | 1.0082e-07 | biosphere3 |  | kilogram | air::low population density, long-term | biosphere |  | other
Formaldehyde | 2.3534e-08 | biosphere3 |  | kilogram | air::urban air close to ground | biosphere |  | other
Heptane | 3.6008e-09 | biosphere3 |  | kilogram | air::low population density, long-term | biosphere |  | other
Heptane | 8.4052e-10 | biosphere3 |  | kilogram | air::urban air close to ground | biosphere |  | other
Hydrocarbons, chlorinated | 7.2707e-07 | biosphere3 |  | kilogram | air::urban air close to ground | biosphere |  | other
Hydrocarbons, chlorinated | 3.1148e-06 | biosphere3 |  | kilogram | air::low population density, long-term | biosphere |  | other
Methane, fossil | 6.6891e-07 | biosphere3 |  | kilogram | air::urban air close to ground | biosphere |  | direct - exhaust
Methane, fossil | 2.8656e-06 | biosphere3 |  | kilogram | air::low population density, long-term | biosphere |  | direct - exhaust
Methane, fossil | 5.2234e-05 | biosphere3 |  | kilogram | air | biosphere |  | direct - exhaust
NMVOC, non-methane volatile organic compounds, unspecified origin | 2.0259e-07 | biosphere3 |  | kilogram | air::low population density, long-term | biosphere |  | direct - exhaust
NMVOC, non-methane volatile organic compounds, unspecified origin | 4.7289e-08 | biosphere3 |  | kilogram | air::urban air close to ground | biosphere |  | direct - exhaust
Nitrogen oxides | 6.4818e-05 | biosphere3 |  | kilogram | air::low population density, long-term | biosphere |  | direct - exhaust
Nitrogen oxides | 1.513e-05 | biosphere3 |  | kilogram | air::urban air close to ground | biosphere |  | direct - exhaust
Particulates, < 2.5 um | 5.0773e-07 | biosphere3 |  | kilogram | air::urban air close to ground | biosphere |  | direct - exhaust
Particulates, < 2.5 um | 2.1751e-06 | biosphere3 |  | kilogram | air::low population density, long-term | biosphere |  | direct - exhaust
Pentane | 7.2016e-10 | biosphere3 |  | kilogram | air::low population density, long-term | biosphere |  | other
Pentane | 1.681e-10 | biosphere3 |  | kilogram | air::urban air close to ground | biosphere |  | other
Propane | 2.8017e-10 | biosphere3 |  | kilogram | air::urban air close to ground | biosphere |  | other
Propane | 1.2003e-09 | biosphere3 |  | kilogram | air::low population density, long-term | biosphere |  | other
Styrene | 6.7214e-09 | biosphere3 |  | kilogram | air::low population density, long-term | biosphere |  | other
Styrene | 1.569e-09 | biosphere3 |  | kilogram | air::urban air close to ground | biosphere |  | other
Toluene | 1.2003e-10 | biosphere3 |  | kilogram | air::low population density, long-term | biosphere |  | other
Toluene | 2.8017e-11 | biosphere3 |  | kilogram | air::urban air close to ground | biosphere |  | other
m-Xylene | 2.7457e-09 | biosphere3 |  | kilogram | air::urban air close to ground | biosphere |  | other
m-Xylene | 1.1763e-08 | biosphere3 |  | kilogram | air::low population density, long-term | biosphere |  | other
o-Xylene | 4.801e-09 | biosphere3 |  | kilogram | air::low population density, long-term | biosphere |  | other
o-Xylene | 1.1207e-09 | biosphere3 |  | kilogram | air::urban air close to ground | biosphere |  | other
transport, passenger bus, compressed gas, 13m double deck coach bus, EURO-IV | 1 | lci-buses | RER | person kilometer |  | production | transport, passenger bus, EURO-IV | other
Passenger bus, compressed gas, 13m double deck coach bus, EURO-IV | 5.4945e-08 | lci-buses | RER | unit |  | technosphere | Passenger bus, EURO-IV | other
market for natural gas, medium pressure, vehicle grade | 0.013111 | lci-buses | GLO | kilogram |  | technosphere | natural gas, medium pressure, vehicle grade | energy chain
market for refrigerant R134a | 1.2912e-06 | lci-buses | GLO | kilogram |  | technosphere | refrigerant R134a | other
market for road | 0.00041785 | lci-buses | GLO | meter-year |  | technosphere | road | road
market for road maintenance | 4.9615e-05 | lci-buses | RER | meter-year |  | technosphere | road maintenance | road
treatment of brake wear emissions, lorry | -3.1765e-06 | lci-buses | RER | kilogram |  | technosphere | brake wear emissions, lorry | direct - non-exhaust
treatment of road wear emissions, lorry | -4.2667e-06 | lci-buses | RER | kilogram |  | technosphere | road wear emissions, lorry | direct - non-exhaust
treatment of tyre wear emissions, lorry | -3.5135e-06 | lci-buses | RER | kilogram |  | technosphere | tyre wear emissions, lorry | direct - non-exhaust
Activity | transport, passenger bus, compressed gas, 13m double deck coach bus, EURO-V
comment | Combustion engine power: 338 [kW]. Power share from combustion engine: 100 [%]. Km over lifetime: 700000 [km]. Yearly mileage: 50000 [km/year]. Daily distance driven: 508 [km]. Daily operating time: 9 [hours]. Tank-to-wheel efficiency: 18 [%]. Tank-to-wheel energy consumption: 15579 [kj/km]. Fuel tank capacity: 2201 [kWh]. Maximum passenger capacity: 70 [unit]. Number of passengers onboard: 26 [unit]. Curb mass (excl. driver and cargo): 17805 [kg]. Driving mass (incl. driver and cargo): 20197 [kg].
description | Cradle-to-grave life cycle inventory of the transport activity using a heavy duty truck over 1 km. carculator_bus is a open-source parametrized truck model that produces life cycle inventories for any desired set of parameters value (lifetime, load factor, power, battery size, fuel blend, etc.): to produce your own inventories, go to https://github.com/romainsacchi/carculator_bus or contact carculator@psi.ch.
location | RER
production amount | 1
reference product | transport, passenger bus, EURO-V
source | Sacchi, R., Bauer, C., and Cox, B. Does size matter? The influence of size, load factor, range autonomy and application type on the Life Cycle Assessment of current and future trucks. Environmental Science and Technology.
special remark
type | process
unit | person kilometer
Exchanges
name | amount | database | location | unit | categories | type | reference product | tag
Acetaldehyde | 1.2369e-08 | biosphere3 |  | kilogram | air::urban air close to ground | biosphere |  | other
Acetaldehyde | 5.2989e-08 | biosphere3 |  | kilogram | air::low population density, long-term | biosphere |  | other
Acrolein | 2.0523e-08 | biosphere3 |  | kilogram | air::low population density, long-term | biosphere |  | other
Acrolein | 4.7906e-09 | biosphere3 |  | kilogram | air::urban air close to ground | biosphere |  | other
Ammonia | 5.1309e-07 | biosphere3 |  | kilogram | air::low population density, long-term | biosphere |  | direct - exhaust
Ammonia | 1.1977e-07 | biosphere3 |  | kilogram | air::urban air close to ground | biosphere |  | direct - exhaust
Benzaldehyde | 1.5885e-08 | biosphere3 |  | kilogram | air::low population density, long-term | biosphere |  | other
Benzaldehyde | 3.708e-09 | biosphere3 |  | kilogram | air::urban air close to ground | biosphere |  | other
Butane | 4.0598e-10 | biosphere3 |  | kilogram | air::urban air close to ground | biosphere |  | other
Butane | 1.7392e-09 | biosphere3 |  | kilogram | air::low population density, long-term | biosphere |  | other
Carbon dioxide, fossil | 0.033808 | biosphere3 |  | kilogram | air | biosphere |  | direct - exhaust
Carbon monoxide, fossil | 2.4543e-05 | biosphere3 |  | kilogram | air::low population density, long-term | biosphere |  | direct - exhaust
Carbon monoxide, fossil | 5.7289e-06 | biosphere3 |  | kilogram | air::urban air close to ground | biosphere |  | direct - exhaust
Dinitrogen monoxide | 1.1595e-06 | biosphere3 |  | kilogram | air::low population density, long-term | biosphere |  | direct - exhaust
Dinitrogen monoxide | 2.7065e-07 | biosphere3 |  | kilogram | air::urban air close to ground | biosphere |  | direct - exhaust
Ethane | 8.1196e-11 | biosphere3 |  | kilogram | air::urban air close to ground | biosphere |  | other
Ethane | 3.4785e-10 | biosphere3 |  | kilogram | air::low population density, long-term | biosphere |  | other
Ethane, 1,1,1,2-tetrafluoro-, HFC-134a | 8.7912e-07 | biosphere3 |  | kilogram | air | biosphere |  | other
Formaldehyde | 9.7397e-08 | biosphere3 |  | kilogram | air::low population density, long-term | biosphere |  | other
Formaldehyde | 2.2735e-08 | biosphere3 |  | kilogram | air::urban air close to ground | biosphere |  | other
Heptane | 3.4785e-09 | biosphere3 |  | kilogram | air::low population density, long-term | biosphere |  | other
Heptane | 8.1196e-10 | biosphere3 |  | kilogram | air::urban air close to ground | biosphere |  | other
Hydrocarbons, chlorinated | 2.703e-06 | biosphere3 |  | kilogram | air::urban air close to ground | biosphere |  | other
Hydrocarbons, chlorinated | 1.158e-05 | biosphere3 |  | kilogram | air::low population density, long-term | biosphere |  | other
Methane, fossil | 2.4868e-06 | biosphere3 |  | kilogram | air::urban air close to ground | biosphere |  | direct - exhaust
Methane, fossil | 1.0653e-05 | biosphere3 |  | kilogram | air::low population density, long-term | biosphere |  | direct - exhaust
Methane, fossil | 5.046e-05 | biosphere3 |  | kilogram | air | biosphere |  | direct - exhaust
NMVOC, non-methane volatile organic compounds, unspecified origin | 7.5315e-07 | biosphere3 |  | kilogram | air::low population density, long-term | biosphere |  | direct - exhaust
NMVOC, non-methane volatile organic compounds, unspecified origin | 1.758e-07 | biosphere3 |  | kilogram | air::urban air close to ground | biosphere |  | direct - exhaust
Nitrogen oxides | 4.4633e-05 | biosphere3 |  | kilogram | air::low population density, long-term | biosphere |  | direct - exhaust
Nitrogen oxides | 1.0418e-05 | biosphere3 |  | kilogram | air::urban air close to ground | biosphere |  | direct - exhaust
Particulates, < 2.5 um | 4.4701e-08 | biosphere3 |  | kilogram | air::urban air close to ground | biosphere |  | direct - exhaust
Particulates, < 2.5 um | 1.915e-07 | biosphere3 |  | kilogram | air::low population density, long-term | biosphere |  | direct - exhaust
Pentane | 6.9569e-10 | biosphere3 |  | kilogram | air::low population density, long-term | biosphere |  | other
Pentane | 1.6239e-10 | biosphere3 |  | kilogram | air::urban air close to ground | biosphere |  | other
Propane | 2.7065e-10 | biosphere3 |  | kilogram | air::urban air close to ground | biosphere |  | other
Propane | 1.1595e-09 | biosphere3 |  | kilogram | air::low population density, long-term | biosphere |  | other
Styrene | 6.4931e-09 | biosphere3 |  | kilogram | air::low population density, long-term | biosphere |  | other
Styrene | 1.5157e-09 | biosphere3 |  | kilogram | air::urban air close to ground | biosphere |  | other
Toluene | 1.1595e-10 | biosphere3 |  | kilogram | air::low population density, long-term | biosphere |  | other
Toluene | 2.7065e-11 | biosphere3 |  | kilogram | air::urban air close to ground | biosphere |  | other
m-Xylene | 2.6524e-09 | biosphere3 |  | kilogram | air::urban air close to ground | biosphere |  | other
m-Xylene | 1.1363e-08 | biosphere3 |  | kilogram | air::low population density, long-term | biosphere |  | other
o-Xylene | 4.638e-09 | biosphere3 |  | kilogram | air::low population density, long-term | biosphere |  | other
o-Xylene | 1.0826e-09 | biosphere3 |  | kilogram | air::urban air close to ground | biosphere |  | other
transport, passenger bus, compressed gas, 13m double deck coach bus, EURO-V | 1 | lci-buses | RER | person kilometer |  | production | transport, passenger bus, EURO-V | other
Passenger bus, compressed gas, 13m double deck coach bus, EURO-V | 5.4945e-08 | lci-buses | RER | unit |  | technosphere | Passenger bus, EURO-V | other
market for natural gas, medium pressure, vehicle grade | 0.012665 | lci-buses | GLO | kilogram |  | technosphere | natural gas, medium pressure, vehicle grade | energy chain
market for refrigerant R134a | 1.2912e-06 | lci-buses | GLO | kilogram |  | technosphere | refrigerant R134a | other
market for road | 0.00041715 | lci-buses | GLO | meter-year |  | technosphere | road | road
market for road maintenance | 4.9615e-05 | lci-buses | RER | meter-year |  | technosphere | road maintenance | road
treatment of brake wear emissions, lorry | -3.1723e-06 | lci-buses | RER | kilogram |  | technosphere | brake wear emissions, lorry | direct - non-exhaust
treatment of road wear emissions, lorry | -4.2612e-06 | lci-buses | RER | kilogram |  | technosphere | road wear emissions, lorry | direct - non-exhaust
treatment of tyre wear emissions, lorry | -3.5094e-06 | lci-buses | RER | kilogram |  | technosphere | tyre wear emissions, lorry | direct - non-exhaust
Activity | transport, passenger bus, compressed gas, 13m double deck coach bus, EURO-VI
comment | Combustion engine power: 334 [kW]. Power share from combustion engine: 100 [%]. Km over lifetime: 700000 [km]. Yearly mileage: 50000 [km/year]. Daily distance driven: 508 [km]. Daily operating time: 9 [hours]. Tank-to-wheel efficiency: 19 [%]. Tank-to-wheel energy consumption: 14971 [kj/km]. Fuel tank capacity: 2115 [kWh]. Maximum passenger capacity: 70 [unit]. Number of passengers onboard: 26 [unit]. Curb mass (excl. driver and cargo): 17604 [kg]. Driving mass (incl. driver and cargo): 19996 [kg].
description | Cradle-to-grave life cycle inventory of the transport activity using a heavy duty truck over 1 km. carculator_bus is a open-source parametrized truck model that produces life cycle inventories for any desired set of parameters value (lifetime, load factor, power, battery size, fuel blend, etc.): to produce your own inventories, go to https://github.com/romainsacchi/carculator_bus or contact carculator@psi.ch.
location | RER
production amount | 1
reference product | transport, passenger bus, EURO-VI
source | Sacchi, R., Bauer, C., and Cox, B. Does size matter? The influence of size, load factor, range autonomy and application type on the Life Cycle Assessment of current and future trucks. Environmental Science and Technology.
special remark
type | process
unit | person kilometer
Exchanges
name | amount | database | location | unit | categories | type | reference product | tag
Acetaldehyde | 1.187e-08 | biosphere3 |  | kilogram | air::urban air close to ground | biosphere |  | other
Acetaldehyde | 5.0938e-08 | biosphere3 |  | kilogram | air::low population density, long-term | biosphere |  | other
Acrolein | 1.9729e-08 | biosphere3 |  | kilogram | air::low population density, long-term | biosphere |  | other
Acrolein | 4.5973e-09 | biosphere3 |  | kilogram | air::urban air close to ground | biosphere |  | other
Ammonia | 4.9323e-07 | biosphere3 |  | kilogram | air::low population density, long-term | biosphere |  | direct - exhaust
Ammonia | 1.1493e-07 | biosphere3 |  | kilogram | air::urban air close to ground | biosphere |  | direct - exhaust
Benzaldehyde | 1.527e-08 | biosphere3 |  | kilogram | air::low population density, long-term | biosphere |  | other
Benzaldehyde | 3.5583e-09 | biosphere3 |  | kilogram | air::urban air close to ground | biosphere |  | other
Butane | 3.896e-10 | biosphere3 |  | kilogram | air::urban air close to ground | biosphere |  | other
Butane | 1.6719e-09 | biosphere3 |  | kilogram | air::low population density, long-term | biosphere |  | other
Carbon dioxide, fossil | 0.032489 | biosphere3 |  | kilogram | air | biosphere |  | direct - exhaust
Carbon monoxide, fossil | 2.3593e-05 | biosphere3 |  | kilogram | air::low population density, long-term | biosphere |  | direct - exhaust
Carbon monoxide, fossil | 5.4977e-06 | biosphere3 |  | kilogram | air::urban air close to ground | biosphere |  | direct - exhaust
Dinitrogen monoxide | 1.1146e-06 | biosphere3 |  | kilogram | air::low population density, long-term | biosphere |  | direct - exhaust
Dinitrogen monoxide | 2.5973e-07 | biosphere3 |  | kilogram | air::urban air close to ground | biosphere |  | direct - exhaust
Ethane | 7.792e-11 | biosphere3 |  | kilogram | air::urban air close to ground | biosphere |  | other
Ethane | 3.3438e-10 | biosphere3 |  | kilogram | air::low population density, long-term | biosphere |  | other
Ethane, 1,1,1,2-tetrafluoro-, HFC-134a | 8.7912e-07 | biosphere3 |  | kilogram | air | biosphere |  | other
Formaldehyde | 9.3627e-08 | biosphere3 |  | kilogram | air::low population density, long-term | biosphere |  | other
Formaldehyde | 2.1818e-08 | biosphere3 |  | kilogram | air::urban air close to ground | biosphere |  | other
Heptane | 3.3438e-09 | biosphere3 |  | kilogram | air::low population density, long-term | biosphere |  | other
Heptane | 7.792e-10 | biosphere3 |  | kilogram | air::urban air close to ground | biosphere |  | other
Hydrocarbons, chlorinated | 2.5939e-06 | biosphere3 |  | kilogram | air::urban air close to ground | biosphere |  | other
Hydrocarbons, chlorinated | 1.1132e-05 | biosphere3 |  | kilogram | air::low population density, long-term | biosphere |  | other
Methane, fossil | 2.3864e-06 | biosphere3 |  | kilogram | air::urban air close to ground | biosphere |  | direct - exhaust
Methane, fossil | 1.0241e-05 | biosphere3 |  | kilogram | air::low population density, long-term | biosphere |  | direct - exhaust
Methane, fossil | 4.8491e-05 | biosphere3 |  | kilogram | air | biosphere |  | direct - exhaust
NMVOC, non-methane volatile organic compounds, unspecified origin | 7.24e-07 | biosphere3 |  | kilogram | air::low population density, long-term | biosphere |  | direct - exhaust
NMVOC, non-methane volatile organic compounds, unspecified origin | 1.6871e-07 | biosphere3 |  | kilogram | air::urban air close to ground | biosphere |  | direct - exhaust
Nitrogen oxides | 4.2905e-05 | biosphere3 |  | kilogram | air::low population density, long-term | biosphere |  | direct - exhaust
Nitrogen oxides | 9.998e-06 | biosphere3 |  | kilogram | air::urban air close to ground | biosphere |  | direct - exhaust
Particulates, < 2.5 um | 4.2897e-08 | biosphere3 |  | kilogram | air::urban air close to ground | biosphere |  | direct - exhaust
Particulates, < 2.5 um | 1.8409e-07 | biosphere3 |  | kilogram | air::low population density, long-term | biosphere |  | direct - exhaust
Pentane | 6.6877e-10 | biosphere3 |  | kilogram | air::low population density, long-term | biosphere |  | other
Pentane | 1.5584e-10 | biosphere3 |  | kilogram | air::urban air close to ground | biosphere |  | other
Propane | 2.5973e-10 | biosphere3 |  | kilogram | air::urban air close to ground | biosphere |  | other
Propane | 1.1146e-09 | biosphere3 |  | kilogram | air::low population density, long-term | biosphere |  | other
Styrene | 6.2418e-09 | biosphere3 |  | kilogram | air::low population density, long-term | biosphere |  | other
Styrene | 1.4545e-09 | biosphere3 |  | kilogram | air::urban air close to ground | biosphere |  | other
Toluene | 1.1146e-10 | biosphere3 |  | kilogram | air::low population density, long-term | biosphere |  | other
Toluene | 2.5973e-11 | biosphere3 |  | kilogram | air::urban air close to ground | biosphere |  | other
m-Xylene | 2.5454e-09 | biosphere3 |  | kilogram | air::urban air close to ground | biosphere |  | other
m-Xylene | 1.0923e-08 | biosphere3 |  | kilogram | air::low population density, long-term | biosphere |  | other
o-Xylene | 4.4584e-09 | biosphere3 |  | kilogram | air::low population density, long-term | biosphere |  | other
o-Xylene | 1.0389e-09 | biosphere3 |  | kilogram | air::urban air close to ground | biosphere |  | other
transport, passenger bus, compressed gas, 13m double deck coach bus, EURO-VI | 1 | lci-buses | RER | person kilometer |  | production | transport, passenger bus, EURO-VI | other
Passenger bus, compressed gas, 13m double deck coach bus, EURO-VI | 5.4945e-08 | lci-buses | RER | unit |  | technosphere | Passenger bus, EURO-VI | other
market for natural gas, medium pressure, vehicle grade | 0.012171 | lci-buses | GLO | kilogram |  | technosphere | natural gas, medium pressure, vehicle grade | energy chain
market for refrigerant R134a | 1.2912e-06 | lci-buses | GLO | kilogram |  | technosphere | refrigerant R134a | other
market for road | 0.00041301 | lci-buses | GLO | meter-year |  | technosphere | road | road
market for road maintenance | 4.9615e-05 | lci-buses | RER | meter-year |  | technosphere | road maintenance | road
treatment of brake wear emissions, lorry | -3.1471e-06 | lci-buses | RER | kilogram |  | technosphere | brake wear emissions, lorry | direct - non-exhaust
treatment of road wear emissions, lorry | -4.2281e-06 | lci-buses | RER | kilogram |  | technosphere | road wear emissions, lorry | direct - non-exhaust
treatment of tyre wear emissions, lorry | -3.4848e-06 | lci-buses | RER | kilogram |  | technosphere | tyre wear emissions, lorry | direct - non-exhaust
Activity | transport, passenger bus, compressed gas, 13m double deck urban bus, EURO-III
comment | Combustion engine power: 281 [kW]. Power share from combustion engine: 100 [%]. Km over lifetime: 700000 [km]. Yearly mileage: 50000 [km/year]. Daily distance driven: 316 [km]. Daily operating time: 12 [hours]. Tank-to-wheel efficiency: 23 [%]. Tank-to-wheel energy consumption: 18476 [kj/km]. Fuel tank capacity: 1625 [kWh]. Maximum passenger capacity: 83 [unit]. Number of passengers onboard: 13 [unit]. Curb mass (excl. driver and cargo): 17434 [kg]. Driving mass (incl. driver and cargo): 18630 [kg].
description | Cradle-to-grave life cycle inventory of the transport activity using a heavy duty truck over 1 km. carculator_bus is a open-source parametrized truck model that produces life cycle inventories for any desired set of parameters value (lifetime, load factor, power, battery size, fuel blend, etc.): to produce your own inventories, go to https://github.com/romainsacchi/carculator_bus or contact carculator@psi.ch.
location | RER
production amount | 1
reference product | transport, passenger bus, EURO-III
source | Sacchi, R., Bauer, C., and Cox, B. Does size matter? The influence of size, load factor, range autonomy and application type on the Life Cycle Assessment of current and future trucks. Environmental Science and Technology.
special remark
type | process
unit | person kilometer
Exchanges
name | amount | database | location | unit | categories | type | reference product | tag
Acetaldehyde | 1.5503e-07 | biosphere3 |  | kilogram | air::urban air close to ground | biosphere |  | other
Acrolein | 6.0043e-08 | biosphere3 |  | kilogram | air::urban air close to ground | biosphere |  | other
Ammonia | 1.5011e-06 | biosphere3 |  | kilogram | air::urban air close to ground | biosphere |  | direct - exhaust
Benzaldehyde | 4.6474e-08 | biosphere3 |  | kilogram | air::urban air close to ground | biosphere |  | other
Butane | 5.0884e-09 | biosphere3 |  | kilogram | air::urban air close to ground | biosphere |  | other
Carbon dioxide, fossil | 0.080191 | biosphere3 |  | kilogram | air | biosphere |  | direct - exhaust
Carbon monoxide, fossil | 0.0001925 | biosphere3 |  | kilogram | air::urban air close to ground | biosphere |  | direct - exhaust
Dinitrogen monoxide | 3.3922e-06 | biosphere3 |  | kilogram | air::urban air close to ground | biosphere |  | direct - exhaust
Ethane | 1.0177e-09 | biosphere3 |  | kilogram | air::urban air close to ground | biosphere |  | other
Ethane, 1,1,1,2-tetrafluoro-, HFC-134a | 1.7582e-06 | biosphere3 |  | kilogram | air | biosphere |  | other
Formaldehyde | 2.8495e-07 | biosphere3 |  | kilogram | air::urban air close to ground | biosphere |  | other
Heptane | 1.0177e-08 | biosphere3 |  | kilogram | air::urban air close to ground | biosphere |  | other
Hydrocarbons, chlorinated | 4.0888e-05 | biosphere3 |  | kilogram | air::urban air close to ground | biosphere |  | other
Methane, fossil | 3.7617e-05 | biosphere3 |  | kilogram | air::urban air close to ground | biosphere |  | direct - exhaust
Methane, fossil | 0.00011969 | biosphere3 |  | kilogram | air | biosphere |  | direct - exhaust
NMVOC, non-methane volatile organic compounds, unspecified origin | 2.6594e-06 | biosphere3 |  | kilogram | air::urban air close to ground | biosphere |  | direct - exhaust
Nitrogen oxides | 0.00068874 | biosphere3 |  | kilogram | air::urban air close to ground | biosphere |  | direct - exhaust
Particulates, < 2.5 um | 1.9356e-05 | biosphere3 |  | kilogram | air::urban air close to ground | biosphere |  | direct - exhaust
Pentane | 2.0353e-09 | biosphere3 |  | kilogram | air::urban air close to ground | biosphere |  | other
Propane | 3.3922e-09 | biosphere3 |  | kilogram | air::urban air close to ground | biosphere |  | other
Styrene | 1.8997e-08 | biosphere3 |  | kilogram | air::urban air close to ground | biosphere |  | other
Toluene | 3.3922e-10 | biosphere3 |  | kilogram | air::urban air close to ground | biosphere |  | other
m-Xylene | 3.3244e-08 | biosphere3 |  | kilogram | air::urban air close to ground | biosphere |  | other
o-Xylene | 1.3569e-08 | biosphere3 |  | kilogram | air::urban air close to ground | biosphere |  | other
transport, passenger bus, compressed gas, 13m double deck urban bus, EURO-III | 1 | lci-buses | RER | person kilometer |  | production | transport, passenger bus, EURO-III | other
Passenger bus, compressed gas, 13m double deck urban bus, EURO-III | 1.0989e-07 | lci-buses | RER | unit |  | technosphere | Passenger bus, EURO-III | other
market for natural gas, medium pressure, vehicle grade | 0.030042 | lci-buses | GLO | kilogram |  | technosphere | natural gas, medium pressure, vehicle grade | energy chain
market for refrigerant R134a | 2.5824e-06 | lci-buses | GLO | kilogram |  | technosphere | refrigerant R134a | other
market for road | 0.00076959 | lci-buses | GLO | meter-year |  | technosphere | road | road
market for road maintenance | 9.9231e-05 | lci-buses | RER | meter-year |  | technosphere | road maintenance | road
treatment of brake wear emissions, lorry | -9.1818e-06 | lci-buses | RER | kilogram |  | technosphere | brake wear emissions, lorry | direct - non-exhaust
treatment of road wear emissions, lorry | -8.002e-06 | lci-buses | RER | kilogram |  | technosphere | road wear emissions, lorry | direct - non-exhaust
treatment of tyre wear emissions, lorry | -7.5724e-06 | lci-buses | RER | kilogram |  | technosphere | tyre wear emissions, lorry | direct - non-exhaust
Activity | transport, passenger bus, compressed gas, 13m double deck urban bus, EURO-IV
comment | Combustion engine power: 281 [kW]. Power share from combustion engine: 100 [%]. Km over lifetime: 700000 [km]. Yearly mileage: 50000 [km/year]. Daily distance driven: 316 [km]. Daily operating time: 12 [hours]. Tank-to-wheel efficiency: 23 [%]. Tank-to-wheel energy consumption: 18457 [kj/km]. Fuel tank capacity: 1623 [kWh]. Maximum passenger capacity: 83 [unit]. Number of passengers onboard: 13 [unit]. Curb mass (excl. driver and cargo): 17411 [kg]. Driving mass (incl. driver and cargo): 18607 [kg].
description | Cradle-to-grave life cycle inventory of the transport activity using a heavy duty truck over 1 km. carculator_bus is a open-source parametrized truck model that produces life cycle inventories for any desired set of parameters value (lifetime, load factor, power, battery size, fuel blend, etc.): to produce your own inventories, go to https://github.com/romainsacchi/carculator_bus or contact carculator@psi.ch.
location | RER
production amount | 1
reference product | transport, passenger bus, EURO-IV
source | Sacchi, R., Bauer, C., and Cox, B. Does size matter? The influence of size, load factor, range autonomy and application type on the Life Cycle Assessment of current and future trucks. Environmental Science and Technology.
special remark
type | process
unit | person kilometer
Exchanges
name | amount | database | location | unit | categories | type | reference product | tag
Acetaldehyde | 1.5487e-07 | biosphere3 |  | kilogram | air::urban air close to ground | biosphere |  | other
Acrolein | 5.9981e-08 | biosphere3 |  | kilogram | air::urban air close to ground | biosphere |  | other
Ammonia | 1.4996e-06 | biosphere3 |  | kilogram | air::urban air close to ground | biosphere |  | direct - exhaust
Benzaldehyde | 4.6426e-08 | biosphere3 |  | kilogram | air::urban air close to ground | biosphere |  | other
Butane | 5.0832e-09 | biosphere3 |  | kilogram | air::urban air close to ground | biosphere |  | other
Carbon dioxide, fossil | 0.080109 | biosphere3 |  | kilogram | air | biosphere |  | direct - exhaust
Carbon monoxide, fossil | 3.117e-05 | biosphere3 |  | kilogram | air::urban air close to ground | biosphere |  | direct - exhaust
Dinitrogen monoxide | 3.3888e-06 | biosphere3 |  | kilogram | air::urban air close to ground | biosphere |  | direct - exhaust
Ethane | 1.0166e-09 | biosphere3 |  | kilogram | air::urban air close to ground | biosphere |  | other
Ethane, 1,1,1,2-tetrafluoro-, HFC-134a | 1.7582e-06 | biosphere3 |  | kilogram | air | biosphere |  | other
Formaldehyde | 2.8466e-07 | biosphere3 |  | kilogram | air::urban air close to ground | biosphere |  | other
Heptane | 1.0166e-08 | biosphere3 |  | kilogram | air::urban air close to ground | biosphere |  | other
Hydrocarbons, chlorinated | 8.7942e-06 | biosphere3 |  | kilogram | air::urban air close to ground | biosphere |  | other
Methane, fossil | 8.0907e-06 | biosphere3 |  | kilogram | air::urban air close to ground | biosphere |  | direct - exhaust
Methane, fossil | 0.00011957 | biosphere3 |  | kilogram | air | biosphere |  | direct - exhaust
NMVOC, non-methane volatile organic compounds, unspecified origin | 5.7198e-07 | biosphere3 |  | kilogram | air::urban air close to ground | biosphere |  | direct - exhaust
Nitrogen oxides | 0.00018301 | biosphere3 |  | kilogram | air::urban air close to ground | biosphere |  | direct - exhaust
Particulates, < 2.5 um | 6.1412e-06 | biosphere3 |  | kilogram | air::urban air close to ground | biosphere |  | direct - exhaust
Pentane | 2.0333e-09 | biosphere3 |  | kilogram | air::urban air close to ground | biosphere |  | other
Propane | 3.3888e-09 | biosphere3 |  | kilogram | air::urban air close to ground | biosphere |  | other
Styrene | 1.8977e-08 | biosphere3 |  | kilogram | air::urban air close to ground | biosphere |  | other
Toluene | 3.3888e-10 | biosphere3 |  | kilogram | air::urban air close to ground | biosphere |  | other
m-Xylene | 3.321e-08 | biosphere3 |  | kilogram | air::urban air close to ground | biosphere |  | other
o-Xylene | 1.3555e-08 | biosphere3 |  | kilogram | air::urban air close to ground | biosphere |  | other
transport, passenger bus, compressed gas, 13m double deck urban bus, EURO-IV | 1 | lci-buses | RER | person kilometer |  | production | transport, passenger bus, EURO-IV | other
Passenger bus, compressed gas, 13m double deck urban bus, EURO-IV | 1.0989e-07 | lci-buses | RER | unit |  | technosphere | Passenger bus, EURO-IV | other
market for natural gas, medium pressure, vehicle grade | 0.030011 | lci-buses | GLO | kilogram |  | technosphere | natural gas, medium pressure, vehicle grade | energy chain
market for refrigerant R134a | 2.5824e-06 | lci-buses | GLO | kilogram |  | technosphere | refrigerant R134a | other
market for road | 0.00076865 | lci-buses | GLO | meter-year |  | technosphere | road | road
market for road maintenance | 9.9231e-05 | lci-buses | RER | meter-year |  | technosphere | road maintenance | road
treatment of brake wear emissions, lorry | -9.1742e-06 | lci-buses | RER | kilogram |  | technosphere | brake wear emissions, lorry | direct - non-exhaust
treatment of road wear emissions, lorry | -7.9944e-06 | lci-buses | RER | kilogram |  | technosphere | road wear emissions, lorry | direct - non-exhaust
treatment of tyre wear emissions, lorry | -7.5662e-06 | lci-buses | RER | kilogram |  | technosphere | tyre wear emissions, lorry | direct - non-exhaust
Activity | transport, passenger bus, compressed gas, 13m double deck urban bus, EURO-V
comment | Combustion engine power: 280 [kW]. Power share from combustion engine: 100 [%]. Km over lifetime: 700000 [km]. Yearly mileage: 50000 [km/year]. Daily distance driven: 316 [km]. Daily operating time: 12 [hours]. Tank-to-wheel efficiency: 23 [%]. Tank-to-wheel energy consumption: 18439 [kj/km]. Fuel tank capacity: 1621 [kWh]. Maximum passenger capacity: 83 [unit]. Number of passengers onboard: 13 [unit]. Curb mass (excl. driver and cargo): 17389 [kg]. Driving mass (incl. driver and cargo): 18585 [kg].
description | Cradle-to-grave life cycle inventory of the transport activity using a heavy duty truck over 1 km. carculator_bus is a open-source parametrized truck model that produces life cycle inventories for any desired set of parameters value (lifetime, load factor, power, battery size, fuel blend, etc.): to produce your own inventories, go to https://github.com/romainsacchi/carculator_bus or contact carculator@psi.ch.
location | RER
production amount | 1
reference product | transport, passenger bus, EURO-V
source | Sacchi, R., Bauer, C., and Cox, B. Does size matter? The influence of size, load factor, range autonomy and application type on the Life Cycle Assessment of current and future trucks. Environmental Science and Technology.
special remark
type | process
unit | person kilometer
Exchanges
name | amount | database | location | unit | categories | type | reference product | tag
Acetaldehyde | 1.5471e-07 | biosphere3 |  | kilogram | air::urban air close to ground | biosphere |  | other
Acrolein | 5.992e-08 | biosphere3 |  | kilogram | air::urban air close to ground | biosphere |  | other
Ammonia | 1.498e-06 | biosphere3 |  | kilogram | air::urban air close to ground | biosphere |  | direct - exhaust
Benzaldehyde | 4.6379e-08 | biosphere3 |  | kilogram | air::urban air close to ground | biosphere |  | other
Butane | 5.078e-09 | biosphere3 |  | kilogram | air::urban air close to ground | biosphere |  | other
Carbon dioxide, fossil | 0.080027 | biosphere3 |  | kilogram | air | biosphere |  | direct - exhaust
Carbon monoxide, fossil | 7.1656e-05 | biosphere3 |  | kilogram | air::urban air close to ground | biosphere |  | direct - exhaust
Dinitrogen monoxide | 3.3853e-06 | biosphere3 |  | kilogram | air::urban air close to ground | biosphere |  | direct - exhaust
Ethane | 1.0156e-09 | biosphere3 |  | kilogram | air::urban air close to ground | biosphere |  | other
Ethane, 1,1,1,2-tetrafluoro-, HFC-134a | 1.7582e-06 | biosphere3 |  | kilogram | air | biosphere |  | other
Formaldehyde | 2.8437e-07 | biosphere3 |  | kilogram | air::urban air close to ground | biosphere |  | other
Heptane | 1.0156e-08 | biosphere3 |  | kilogram | air::urban air close to ground | biosphere |  | other
Hydrocarbons, chlorinated | 3.3809e-05 | biosphere3 |  | kilogram | air::urban air close to ground | biosphere |  | other
Methane, fossil | 3.1104e-05 | biosphere3 |  | kilogram | air::urban air close to ground | biosphere |  | direct - exhaust
Methane, fossil | 0.00011944 | biosphere3 |  | kilogram | air | biosphere |  | direct - exhaust
NMVOC, non-methane volatile organic compounds, unspecified origin | 2.1989e-06 | biosphere3 |  | kilogram | air::urban air close to ground | biosphere |  | direct - exhaust
Nitrogen oxides | 0.00013031 | biosphere3 |  | kilogram | air::urban air close to ground | biosphere |  | direct - exhaust
Particulates, < 2.5 um | 5.5911e-07 | biosphere3 |  | kilogram | air::urban air close to ground | biosphere |  | direct - exhaust
Pentane | 2.0312e-09 | biosphere3 |  | kilogram | air::urban air close to ground | biosphere |  | other
Propane | 3.3853e-09 | biosphere3 |  | kilogram | air::urban air close to ground | biosphere |  | other
Styrene | 1.8958e-08 | biosphere3 |  | kilogram | air::urban air close to ground | biosphere |  | other
Toluene | 3.3853e-10 | biosphere3 |  | kilogram | air::urban air close to ground | biosphere |  | other
m-Xylene | 3.3176e-08 | biosphere3 |  | kilogram | air::urban air close to ground | biosphere |  | other
o-Xylene | 1.3541e-08 | biosphere3 |  | kilogram | air::urban air close to ground | biosphere |  | other
transport, passenger bus, compressed gas, 13m double deck urban bus, EURO-V | 1 | lci-buses | RER | person kilometer |  | production | transport, passenger bus, EURO-V | other
Passenger bus, compressed gas, 13m double deck urban bus, EURO-V | 1.0989e-07 | lci-buses | RER | unit |  | technosphere | Passenger bus, EURO-V | other
market for natural gas, medium pressure, vehicle grade | 0.02998 | lci-buses | GLO | kilogram |  | technosphere | natural gas, medium pressure, vehicle grade | energy chain
market for refrigerant R134a | 2.5824e-06 | lci-buses | GLO | kilogram |  | technosphere | refrigerant R134a | other
market for road | 0.00076772 | lci-buses | GLO | meter-year |  | technosphere | road | road
market for road maintenance | 9.9231e-05 | lci-buses | RER | meter-year |  | technosphere | road maintenance | road
treatment of brake wear emissions, lorry | -9.1666e-06 | lci-buses | RER | kilogram |  | technosphere | brake wear emissions, lorry | direct - non-exhaust
treatment of road wear emissions, lorry | -7.9868e-06 | lci-buses | RER | kilogram |  | technosphere | road wear emissions, lorry | direct - non-exhaust
treatment of tyre wear emissions, lorry | -7.56e-06 | lci-buses | RER | kilogram |  | technosphere | tyre wear emissions, lorry | direct - non-exhaust
Activity | transport, passenger bus, compressed gas, 13m double deck urban bus, EURO-VI
comment | Combustion engine power: 277 [kW]. Power share from combustion engine: 100 [%]. Km over lifetime: 700000 [km]. Yearly mileage: 50000 [km/year]. Daily distance driven: 316 [km]. Daily operating time: 12 [hours]. Tank-to-wheel efficiency: 23 [%]. Tank-to-wheel energy consumption: 18283 [kj/km]. Fuel tank capacity: 1608 [kWh]. Maximum passenger capacity: 83 [unit]. Number of passengers onboard: 13 [unit]. Curb mass (excl. driver and cargo): 17202 [kg]. Driving mass (incl. driver and cargo): 18398 [kg].
description | Cradle-to-grave life cycle inventory of the transport activity using a heavy duty truck over 1 km. carculator_bus is a open-source parametrized truck model that produces life cycle inventories for any desired set of parameters value (lifetime, load factor, power, battery size, fuel blend, etc.): to produce your own inventories, go to https://github.com/romainsacchi/carculator_bus or contact carculator@psi.ch.
location | RER
production amount | 1
reference product | transport, passenger bus, EURO-VI
source | Sacchi, R., Bauer, C., and Cox, B. Does size matter? The influence of size, load factor, range autonomy and application type on the Life Cycle Assessment of current and future trucks. Environmental Science and Technology.
special remark
type | process
unit | person kilometer
Exchanges
name | amount | database | location | unit | categories | type | reference product | tag
Acetaldehyde | 1.5341e-07 | biosphere3 |  | kilogram | air::urban air close to ground | biosphere |  | other
Acrolein | 5.9415e-08 | biosphere3 |  | kilogram | air::urban air close to ground | biosphere |  | other
Ammonia | 1.4854e-06 | biosphere3 |  | kilogram | air::urban air close to ground | biosphere |  | direct - exhaust
Benzaldehyde | 4.5988e-08 | biosphere3 |  | kilogram | air::urban air close to ground | biosphere |  | other
Butane | 5.0352e-09 | biosphere3 |  | kilogram | air::urban air close to ground | biosphere |  | other
Carbon dioxide, fossil | 0.079353 | biosphere3 |  | kilogram | air | biosphere |  | direct - exhaust
Carbon monoxide, fossil | 7.1052e-05 | biosphere3 |  | kilogram | air::urban air close to ground | biosphere |  | direct - exhaust
Dinitrogen monoxide | 3.3568e-06 | biosphere3 |  | kilogram | air::urban air close to ground | biosphere |  | direct - exhaust
Ethane | 1.007e-09 | biosphere3 |  | kilogram | air::urban air close to ground | biosphere |  | other
Ethane, 1,1,1,2-tetrafluoro-, HFC-134a | 1.7582e-06 | biosphere3 |  | kilogram | air | biosphere |  | other
Formaldehyde | 2.8197e-07 | biosphere3 |  | kilogram | air::urban air close to ground | biosphere |  | other
Heptane | 1.007e-08 | biosphere3 |  | kilogram | air::urban air close to ground | biosphere |  | other
Hydrocarbons, chlorinated | 3.3524e-05 | biosphere3 |  | kilogram | air::urban air close to ground | biosphere |  | other
Methane, fossil | 3.0842e-05 | biosphere3 |  | kilogram | air::urban air close to ground | biosphere |  | direct - exhaust
Methane, fossil | 0.00011844 | biosphere3 |  | kilogram | air | biosphere |  | direct - exhaust
NMVOC, non-methane volatile organic compounds, unspecified origin | 2.1804e-06 | biosphere3 |  | kilogram | air::urban air close to ground | biosphere |  | direct - exhaust
Nitrogen oxides | 0.00012921 | biosphere3 |  | kilogram | air::urban air close to ground | biosphere |  | direct - exhaust
Particulates, < 2.5 um | 5.544e-07 | biosphere3 |  | kilogram | air::urban air close to ground | biosphere |  | direct - exhaust
Pentane | 2.0141e-09 | biosphere3 |  | kilogram | air::urban air close to ground | biosphere |  | other
Propane | 3.3568e-09 | biosphere3 |  | kilogram | air::urban air close to ground | biosphere |  | other
Styrene | 1.8798e-08 | biosphere3 |  | kilogram | air::urban air close to ground | biosphere |  | other
Toluene | 3.3568e-10 | biosphere3 |  | kilogram | air::urban air close to ground | biosphere |  | other
m-Xylene | 3.2897e-08 | biosphere3 |  | kilogram | air::urban air close to ground | biosphere |  | other
o-Xylene | 1.3427e-08 | biosphere3 |  | kilogram | air::urban air close to ground | biosphere |  | other
transport, passenger bus, compressed gas, 13m double deck urban bus, EURO-VI | 1 | lci-buses | RER | person kilometer |  | production | transport, passenger bus, EURO-VI | other
Passenger bus, compressed gas, 13m double deck urban bus, EURO-VI | 1.0989e-07 | lci-buses | RER | unit |  | technosphere | Passenger bus, EURO-VI | other
market for natural gas, medium pressure, vehicle grade | 0.029728 | lci-buses | GLO | kilogram |  | technosphere | natural gas, medium pressure, vehicle grade | energy chain
market for refrigerant R134a | 2.5824e-06 | lci-buses | GLO | kilogram |  | technosphere | refrigerant R134a | other
market for road | 0.00075999 | lci-buses | GLO | meter-year |  | technosphere | road | road
market for road maintenance | 9.9231e-05 | lci-buses | RER | meter-year |  | technosphere | road maintenance | road
treatment of brake wear emissions, lorry | -9.1036e-06 | lci-buses | RER | kilogram |  | technosphere | brake wear emissions, lorry | direct - non-exhaust
treatment of road wear emissions, lorry | -7.9241e-06 | lci-buses | RER | kilogram |  | technosphere | road wear emissions, lorry | direct - non-exhaust
treatment of tyre wear emissions, lorry | -7.5092e-06 | lci-buses | RER | kilogram |  | technosphere | tyre wear emissions, lorry | direct - non-exhaust
Activity | transport, passenger bus, compressed gas, 13m single deck coach bus, EURO-III
comment | Combustion engine power: 303 [kW]. Power share from combustion engine: 100 [%]. Km over lifetime: 700000 [km]. Yearly mileage: 50000 [km/year]. Daily distance driven: 511 [km]. Daily operating time: 9 [hours]. Tank-to-wheel efficiency: 17 [%]. Tank-to-wheel energy consumption: 13386 [kj/km]. Fuel tank capacity: 1900 [kWh]. Maximum passenger capacity: 55 [unit]. Number of passengers onboard: 21 [unit]. Curb mass (excl. driver and cargo): 13814 [kg]. Driving mass (incl. driver and cargo): 15746 [kg].
description | Cradle-to-grave life cycle inventory of the transport activity using a heavy duty truck over 1 km. carculator_bus is a open-source parametrized truck model that produces life cycle inventories for any desired set of parameters value (lifetime, load factor, power, battery size, fuel blend, etc.): to produce your own inventories, go to https://github.com/romainsacchi/carculator_bus or contact carculator@psi.ch.
location | RER
production amount | 1
reference product | transport, passenger bus, EURO-III
source | Sacchi, R., Bauer, C., and Cox, B. Does size matter? The influence of size, load factor, range autonomy and application type on the Life Cycle Assessment of current and future trucks. Environmental Science and Technology.
special remark
type | process
unit | person kilometer
Exchanges
name | amount | database | location | unit | categories | type | reference product | tag
Acetaldehyde | 1.231e-08 | biosphere3 |  | kilogram | air::urban air close to ground | biosphere |  | other
Acetaldehyde | 5.7221e-08 | biosphere3 |  | kilogram | air::low population density, long-term | biosphere |  | other
Acrolein | 2.2162e-08 | biosphere3 |  | kilogram | air::low population density, long-term | biosphere |  | other
Acrolein | 4.7679e-09 | biosphere3 |  | kilogram | air::urban air close to ground | biosphere |  | other
Ammonia | 5.5406e-07 | biosphere3 |  | kilogram | air::low population density, long-term | biosphere |  | direct - exhaust
Ammonia | 1.192e-07 | biosphere3 |  | kilogram | air::urban air close to ground | biosphere |  | direct - exhaust
Benzaldehyde | 1.7154e-08 | biosphere3 |  | kilogram | air::low population density, long-term | biosphere |  | other
Benzaldehyde | 3.6904e-09 | biosphere3 |  | kilogram | air::urban air close to ground | biosphere |  | other
Butane | 4.0406e-10 | biosphere3 |  | kilogram | air::urban air close to ground | biosphere |  | other
Butane | 1.8781e-09 | biosphere3 |  | kilogram | air::low population density, long-term | biosphere |  | other
Carbon dioxide, fossil | 0.035967 | biosphere3 |  | kilogram | air | biosphere |  | direct - exhaust
Carbon monoxide, fossil | 7.1052e-05 | biosphere3 |  | kilogram | air::low population density, long-term | biosphere |  | direct - exhaust
Carbon monoxide, fossil | 1.5286e-05 | biosphere3 |  | kilogram | air::urban air close to ground | biosphere |  | direct - exhaust
Dinitrogen monoxide | 1.2521e-06 | biosphere3 |  | kilogram | air::low population density, long-term | biosphere |  | direct - exhaust
Dinitrogen monoxide | 2.6937e-07 | biosphere3 |  | kilogram | air::urban air close to ground | biosphere |  | direct - exhaust
Ethane | 8.0811e-11 | biosphere3 |  | kilogram | air::urban air close to ground | biosphere |  | other
Ethane | 3.7563e-10 | biosphere3 |  | kilogram | air::low population density, long-term | biosphere |  | other
Ethane, 1,1,1,2-tetrafluoro-, HFC-134a | 1.0884e-06 | biosphere3 |  | kilogram | air | biosphere |  | other
Formaldehyde | 1.0518e-07 | biosphere3 |  | kilogram | air::low population density, long-term | biosphere |  | other
Formaldehyde | 2.2627e-08 | biosphere3 |  | kilogram | air::urban air close to ground | biosphere |  | other
Heptane | 3.7563e-09 | biosphere3 |  | kilogram | air::low population density, long-term | biosphere |  | other
Heptane | 8.0811e-10 | biosphere3 |  | kilogram | air::urban air close to ground | biosphere |  | other
Hydrocarbons, chlorinated | 3.2468e-06 | biosphere3 |  | kilogram | air::urban air close to ground | biosphere |  | other
Hydrocarbons, chlorinated | 1.5092e-05 | biosphere3 |  | kilogram | air::low population density, long-term | biosphere |  | other
Methane, fossil | 2.9871e-06 | biosphere3 |  | kilogram | air::urban air close to ground | biosphere |  | direct - exhaust
Methane, fossil | 1.3885e-05 | biosphere3 |  | kilogram | air::low population density, long-term | biosphere |  | direct - exhaust
Methane, fossil | 5.3681e-05 | biosphere3 |  | kilogram | air | biosphere |  | direct - exhaust
NMVOC, non-methane volatile organic compounds, unspecified origin | 9.8158e-07 | biosphere3 |  | kilogram | air::low population density, long-term | biosphere |  | direct - exhaust
NMVOC, non-methane volatile organic compounds, unspecified origin | 2.1117e-07 | biosphere3 |  | kilogram | air::urban air close to ground | biosphere |  | direct - exhaust
Nitrogen oxides | 0.00025422 | biosphere3 |  | kilogram | air::low population density, long-term | biosphere |  | direct - exhaust
Nitrogen oxides | 5.4692e-05 | biosphere3 |  | kilogram | air::urban air close to ground | biosphere |  | direct - exhaust
Particulates, < 2.5 um | 1.537e-06 | biosphere3 |  | kilogram | air::urban air close to ground | biosphere |  | direct - exhaust
Particulates, < 2.5 um | 7.1445e-06 | biosphere3 |  | kilogram | air::low population density, long-term | biosphere |  | direct - exhaust
Pentane | 7.5125e-10 | biosphere3 |  | kilogram | air::low population density, long-term | biosphere |  | other
Pentane | 1.6162e-10 | biosphere3 |  | kilogram | air::urban air close to ground | biosphere |  | other
Propane | 2.6937e-10 | biosphere3 |  | kilogram | air::urban air close to ground | biosphere |  | other
Propane | 1.2521e-09 | biosphere3 |  | kilogram | air::low population density, long-term | biosphere |  | other
Styrene | 7.0117e-09 | biosphere3 |  | kilogram | air::low population density, long-term | biosphere |  | other
Styrene | 1.5085e-09 | biosphere3 |  | kilogram | air::urban air close to ground | biosphere |  | other
Toluene | 1.2521e-10 | biosphere3 |  | kilogram | air::low population density, long-term | biosphere |  | other
Toluene | 2.6937e-11 | biosphere3 |  | kilogram | air::urban air close to ground | biosphere |  | other
m-Xylene | 2.6398e-09 | biosphere3 |  | kilogram | air::urban air close to ground | biosphere |  | other
m-Xylene | 1.227e-08 | biosphere3 |  | kilogram | air::low population density, long-term | biosphere |  | other
o-Xylene | 5.0084e-09 | biosphere3 |  | kilogram | air::low population density, long-term | biosphere |  | other
o-Xylene | 1.0775e-09 | biosphere3 |  | kilogram | air::urban air close to ground | biosphere |  | other
transport, passenger bus, compressed gas, 13m single deck coach bus, EURO-III | 1 | lci-buses | RER | person kilometer |  | production | transport, passenger bus, EURO-III | other
Passenger bus, compressed gas, 13m single deck coach bus, EURO-III | 6.8027e-08 | lci-buses | RER | unit |  | technosphere | Passenger bus, EURO-III | other
market for natural gas, medium pressure, vehicle grade | 0.013474 | lci-buses | GLO | kilogram |  | technosphere | natural gas, medium pressure, vehicle grade | energy chain
market for refrigerant R134a | 1.5986e-06 | lci-buses | GLO | kilogram |  | technosphere | refrigerant R134a | other
market for road | 0.00040266 | lci-buses | GLO | meter-year |  | technosphere | road | road
market for road maintenance | 6.1429e-05 | lci-buses | RER | meter-year |  | technosphere | road maintenance | road
treatment of brake wear emissions, lorry | -3.2218e-06 | lci-buses | RER | kilogram |  | technosphere | brake wear emissions, lorry | direct - non-exhaust
treatment of road wear emissions, lorry | -4.3457e-06 | lci-buses | RER | kilogram |  | technosphere | road wear emissions, lorry | direct - non-exhaust
treatment of tyre wear emissions, lorry | -3.6508e-06 | lci-buses | RER | kilogram |  | technosphere | tyre wear emissions, lorry | direct - non-exhaust
Activity | transport, passenger bus, compressed gas, 13m single deck coach bus, EURO-IV
comment | Combustion engine power: 303 [kW]. Power share from combustion engine: 100 [%]. Km over lifetime: 700000 [km]. Yearly mileage: 50000 [km/year]. Daily distance driven: 511 [km]. Daily operating time: 9 [hours]. Tank-to-wheel efficiency: 17 [%]. Tank-to-wheel energy consumption: 12914 [kj/km]. Fuel tank capacity: 1833 [kWh]. Maximum passenger capacity: 55 [unit]. Number of passengers onboard: 21 [unit]. Curb mass (excl. driver and cargo): 13784 [kg]. Driving mass (incl. driver and cargo): 15716 [kg].
description | Cradle-to-grave life cycle inventory of the transport activity using a heavy duty truck over 1 km. carculator_bus is a open-source parametrized truck model that produces life cycle inventories for any desired set of parameters value (lifetime, load factor, power, battery size, fuel blend, etc.): to produce your own inventories, go to https://github.com/romainsacchi/carculator_bus or contact carculator@psi.ch.
location | RER
production amount | 1
reference product | transport, passenger bus, EURO-IV
source | Sacchi, R., Bauer, C., and Cox, B. Does size matter? The influence of size, load factor, range autonomy and application type on the Life Cycle Assessment of current and future trucks. Environmental Science and Technology.
special remark
type | process
unit | person kilometer
Exchanges
name | amount | database | location | unit | categories | type | reference product | tag
Acetaldehyde | 1.1879e-08 | biosphere3 |  | kilogram | air::urban air close to ground | biosphere |  | other
Acetaldehyde | 5.52e-08 | biosphere3 |  | kilogram | air::low population density, long-term | biosphere |  | other
Acrolein | 2.1379e-08 | biosphere3 |  | kilogram | air::low population density, long-term | biosphere |  | other
Acrolein | 4.6008e-09 | biosphere3 |  | kilogram | air::urban air close to ground | biosphere |  | other
Ammonia | 5.345e-07 | biosphere3 |  | kilogram | air::low population density, long-term | biosphere |  | direct - exhaust
Ammonia | 1.1502e-07 | biosphere3 |  | kilogram | air::urban air close to ground | biosphere |  | direct - exhaust
Benzaldehyde | 1.6548e-08 | biosphere3 |  | kilogram | air::low population density, long-term | biosphere |  | other
Benzaldehyde | 3.5611e-09 | biosphere3 |  | kilogram | air::urban air close to ground | biosphere |  | other
Butane | 3.899e-10 | biosphere3 |  | kilogram | air::urban air close to ground | biosphere |  | other
Butane | 1.8118e-09 | biosphere3 |  | kilogram | air::low population density, long-term | biosphere |  | other
Carbon dioxide, fossil | 0.034698 | biosphere3 |  | kilogram | air | biosphere |  | direct - exhaust
Carbon monoxide, fossil | 1.111e-05 | biosphere3 |  | kilogram | air::low population density, long-term | biosphere |  | direct - exhaust
Carbon monoxide, fossil | 2.3908e-06 | biosphere3 |  | kilogram | air::urban air close to ground | biosphere |  | direct - exhaust
Dinitrogen monoxide | 1.2079e-06 | biosphere3 |  | kilogram | air::low population density, long-term | biosphere |  | direct - exhaust
Dinitrogen monoxide | 2.5993e-07 | biosphere3 |  | kilogram | air::urban air close to ground | biosphere |  | direct - exhaust
Ethane | 7.798e-11 | biosphere3 |  | kilogram | air::urban air close to ground | biosphere |  | other
Ethane | 3.6236e-10 | biosphere3 |  | kilogram | air::low population density, long-term | biosphere |  | other
Ethane, 1,1,1,2-tetrafluoro-, HFC-134a | 1.0884e-06 | biosphere3 |  | kilogram | air | biosphere |  | other
Formaldehyde | 1.0146e-07 | biosphere3 |  | kilogram | air::low population density, long-term | biosphere |  | other
Formaldehyde | 2.1834e-08 | biosphere3 |  | kilogram | air::urban air close to ground | biosphere |  | other
Heptane | 3.6236e-09 | biosphere3 |  | kilogram | air::low population density, long-term | biosphere |  | other
Heptane | 7.798e-10 | biosphere3 |  | kilogram | air::urban air close to ground | biosphere |  | other
Hydrocarbons, chlorinated | 6.7455e-07 | biosphere3 |  | kilogram | air::urban air close to ground | biosphere |  | other
Hydrocarbons, chlorinated | 3.1346e-06 | biosphere3 |  | kilogram | air::low population density, long-term | biosphere |  | other
Methane, fossil | 6.2059e-07 | biosphere3 |  | kilogram | air::urban air close to ground | biosphere |  | direct - exhaust
Methane, fossil | 2.8838e-06 | biosphere3 |  | kilogram | air::low population density, long-term | biosphere |  | direct - exhaust
Methane, fossil | 5.1789e-05 | biosphere3 |  | kilogram | air | biosphere |  | direct - exhaust
NMVOC, non-methane volatile organic compounds, unspecified origin | 2.0387e-07 | biosphere3 |  | kilogram | air::low population density, long-term | biosphere |  | direct - exhaust
NMVOC, non-methane volatile organic compounds, unspecified origin | 4.3873e-08 | biosphere3 |  | kilogram | air::urban air close to ground | biosphere |  | direct - exhaust
Nitrogen oxides | 6.523e-05 | biosphere3 |  | kilogram | air::low population density, long-term | biosphere |  | direct - exhaust
Nitrogen oxides | 1.4037e-05 | biosphere3 |  | kilogram | air::urban air close to ground | biosphere |  | direct - exhaust
Particulates, < 2.5 um | 4.7106e-07 | biosphere3 |  | kilogram | air::urban air close to ground | biosphere |  | direct - exhaust
Particulates, < 2.5 um | 2.1889e-06 | biosphere3 |  | kilogram | air::low population density, long-term | biosphere |  | direct - exhaust
Pentane | 7.2473e-10 | biosphere3 |  | kilogram | air::low population density, long-term | biosphere |  | other
Pentane | 1.5596e-10 | biosphere3 |  | kilogram | air::urban air close to ground | biosphere |  | other
Propane | 2.5993e-10 | biosphere3 |  | kilogram | air::urban air close to ground | biosphere |  | other
Propane | 1.2079e-09 | biosphere3 |  | kilogram | air::low population density, long-term | biosphere |  | other
Styrene | 6.7641e-09 | biosphere3 |  | kilogram | air::low population density, long-term | biosphere |  | other
Styrene | 1.4556e-09 | biosphere3 |  | kilogram | air::urban air close to ground | biosphere |  | other
Toluene | 1.2079e-10 | biosphere3 |  | kilogram | air::low population density, long-term | biosphere |  | other
Toluene | 2.5993e-11 | biosphere3 |  | kilogram | air::urban air close to ground | biosphere |  | other
m-Xylene | 2.5473e-09 | biosphere3 |  | kilogram | air::urban air close to ground | biosphere |  | other
m-Xylene | 1.1837e-08 | biosphere3 |  | kilogram | air::low population density, long-term | biosphere |  | other
o-Xylene | 4.8315e-09 | biosphere3 |  | kilogram | air::low population density, long-term | biosphere |  | other
o-Xylene | 1.0397e-09 | biosphere3 |  | kilogram | air::urban air close to ground | biosphere |  | other
transport, passenger bus, compressed gas, 13m single deck coach bus, EURO-IV | 1 | lci-buses | RER | person kilometer |  | production | transport, passenger bus, EURO-IV | other
Passenger bus, compressed gas, 13m single deck coach bus, EURO-IV | 6.8027e-08 | lci-buses | RER | unit |  | technosphere | Passenger bus, EURO-IV | other
market for natural gas, medium pressure, vehicle grade | 0.012999 | lci-buses | GLO | kilogram |  | technosphere | natural gas, medium pressure, vehicle grade | energy chain
market for refrigerant R134a | 1.5986e-06 | lci-buses | GLO | kilogram |  | technosphere | refrigerant R134a | other
market for road | 0.00040189 | lci-buses | GLO | meter-year |  | technosphere | road | road
market for road maintenance | 6.1429e-05 | lci-buses | RER | meter-year |  | technosphere | road maintenance | road
treatment of brake wear emissions, lorry | -3.2169e-06 | lci-buses | RER | kilogram |  | technosphere | brake wear emissions, lorry | direct - non-exhaust
treatment of road wear emissions, lorry | -4.3392e-06 | lci-buses | RER | kilogram |  | technosphere | road wear emissions, lorry | direct - non-exhaust
treatment of tyre wear emissions, lorry | -3.646e-06 | lci-buses | RER | kilogram |  | technosphere | tyre wear emissions, lorry | direct - non-exhaust
Activity | transport, passenger bus, compressed gas, 13m single deck coach bus, EURO-V
comment | Combustion engine power: 302 [kW]. Power share from combustion engine: 100 [%]. Km over lifetime: 700000 [km]. Yearly mileage: 50000 [km/year]. Daily distance driven: 511 [km]. Daily operating time: 9 [hours]. Tank-to-wheel efficiency: 18 [%]. Tank-to-wheel energy consumption: 12474 [kj/km]. Fuel tank capacity: 1771 [kWh]. Maximum passenger capacity: 55 [unit]. Number of passengers onboard: 21 [unit]. Curb mass (excl. driver and cargo): 13754 [kg]. Driving mass (incl. driver and cargo): 15686 [kg].
description | Cradle-to-grave life cycle inventory of the transport activity using a heavy duty truck over 1 km. carculator_bus is a open-source parametrized truck model that produces life cycle inventories for any desired set of parameters value (lifetime, load factor, power, battery size, fuel blend, etc.): to produce your own inventories, go to https://github.com/romainsacchi/carculator_bus or contact carculator@psi.ch.
location | RER
production amount | 1
reference product | transport, passenger bus, EURO-V
source | Sacchi, R., Bauer, C., and Cox, B. Does size matter? The influence of size, load factor, range autonomy and application type on the Life Cycle Assessment of current and future trucks. Environmental Science and Technology.
special remark
type | process
unit | person kilometer
Exchanges
name | amount | database | location | unit | categories | type | reference product | tag
Acetaldehyde | 1.1477e-08 | biosphere3 |  | kilogram | air::urban air close to ground | biosphere |  | other
Acetaldehyde | 5.3315e-08 | biosphere3 |  | kilogram | air::low population density, long-term | biosphere |  | other
Acrolein | 2.0649e-08 | biosphere3 |  | kilogram | air::low population density, long-term | biosphere |  | other
Acrolein | 4.4451e-09 | biosphere3 |  | kilogram | air::urban air close to ground | biosphere |  | other
Ammonia | 5.1624e-07 | biosphere3 |  | kilogram | air::low population density, long-term | biosphere |  | direct - exhaust
Ammonia | 1.1113e-07 | biosphere3 |  | kilogram | air::urban air close to ground | biosphere |  | direct - exhaust
Benzaldehyde | 1.5983e-08 | biosphere3 |  | kilogram | air::low population density, long-term | biosphere |  | other
Benzaldehyde | 3.4405e-09 | biosphere3 |  | kilogram | air::urban air close to ground | biosphere |  | other
Butane | 3.767e-10 | biosphere3 |  | kilogram | air::urban air close to ground | biosphere |  | other
Butane | 1.7499e-09 | biosphere3 |  | kilogram | air::low population density, long-term | biosphere |  | other
Carbon dioxide, fossil | 0.033515 | biosphere3 |  | kilogram | air | biosphere |  | direct - exhaust
Carbon monoxide, fossil | 2.4694e-05 | biosphere3 |  | kilogram | air::low population density, long-term | biosphere |  | direct - exhaust
Carbon monoxide, fossil | 5.3157e-06 | biosphere3 |  | kilogram | air::urban air close to ground | biosphere |  | direct - exhaust
Dinitrogen monoxide | 1.1666e-06 | biosphere3 |  | kilogram | air::low population density, long-term | biosphere |  | direct - exhaust
Dinitrogen monoxide | 2.5113e-07 | biosphere3 |  | kilogram | air::urban air close to ground | biosphere |  | direct - exhaust
Ethane | 7.534e-11 | biosphere3 |  | kilogram | air::urban air close to ground | biosphere |  | other
Ethane | 3.4999e-10 | biosphere3 |  | kilogram | air::low population density, long-term | biosphere |  | other
Ethane, 1,1,1,2-tetrafluoro-, HFC-134a | 1.0884e-06 | biosphere3 |  | kilogram | air | biosphere |  | other
Formaldehyde | 9.7996e-08 | biosphere3 |  | kilogram | air::low population density, long-term | biosphere |  | other
Formaldehyde | 2.1095e-08 | biosphere3 |  | kilogram | air::urban air close to ground | biosphere |  | other
Heptane | 3.4999e-09 | biosphere3 |  | kilogram | air::low population density, long-term | biosphere |  | other
Heptane | 7.534e-10 | biosphere3 |  | kilogram | air::urban air close to ground | biosphere |  | other
Hydrocarbons, chlorinated | 2.5081e-06 | biosphere3 |  | kilogram | air::urban air close to ground | biosphere |  | other
Hydrocarbons, chlorinated | 1.1651e-05 | biosphere3 |  | kilogram | air::low population density, long-term | biosphere |  | other
Methane, fossil | 2.3074e-06 | biosphere3 |  | kilogram | air::urban air close to ground | biosphere |  | direct - exhaust
Methane, fossil | 1.0719e-05 | biosphere3 |  | kilogram | air::low population density, long-term | biosphere |  | direct - exhaust
Methane, fossil | 5.0023e-05 | biosphere3 |  | kilogram | air | biosphere |  | direct - exhaust
NMVOC, non-methane volatile organic compounds, unspecified origin | 7.5778e-07 | biosphere3 |  | kilogram | air::low population density, long-term | biosphere |  | direct - exhaust
NMVOC, non-methane volatile organic compounds, unspecified origin | 1.6312e-07 | biosphere3 |  | kilogram | air::urban air close to ground | biosphere |  | direct - exhaust
Nitrogen oxides | 4.4907e-05 | biosphere3 |  | kilogram | air::low population density, long-term | biosphere |  | direct - exhaust
Nitrogen oxides | 9.6669e-06 | biosphere3 |  | kilogram | air::urban air close to ground | biosphere |  | direct - exhaust
Particulates, < 2.5 um | 4.1477e-08 | biosphere3 |  | kilogram | air::urban air close to ground | biosphere |  | direct - exhaust
Particulates, < 2.5 um | 1.9268e-07 | biosphere3 |  | kilogram | air::low population density, long-term | biosphere |  | direct - exhaust
Pentane | 6.9997e-10 | biosphere3 |  | kilogram | air::low population density, long-term | biosphere |  | other
Pentane | 1.5068e-10 | biosphere3 |  | kilogram | air::urban air close to ground | biosphere |  | other
Propane | 2.5113e-10 | biosphere3 |  | kilogram | air::urban air close to ground | biosphere |  | other
Propane | 1.1666e-09 | biosphere3 |  | kilogram | air::low population density, long-term | biosphere |  | other
Styrene | 6.5331e-09 | biosphere3 |  | kilogram | air::low population density, long-term | biosphere |  | other
Styrene | 1.4063e-09 | biosphere3 |  | kilogram | air::urban air close to ground | biosphere |  | other
Toluene | 1.1666e-10 | biosphere3 |  | kilogram | air::low population density, long-term | biosphere |  | other
Toluene | 2.5113e-11 | biosphere3 |  | kilogram | air::urban air close to ground | biosphere |  | other
m-Xylene | 2.4611e-09 | biosphere3 |  | kilogram | air::urban air close to ground | biosphere |  | other
m-Xylene | 1.1433e-08 | biosphere3 |  | kilogram | air::low population density, long-term | biosphere |  | other
o-Xylene | 4.6665e-09 | biosphere3 |  | kilogram | air::low population density, long-term | biosphere |  | other
o-Xylene | 1.0045e-09 | biosphere3 |  | kilogram | air::urban air close to ground | biosphere |  | other
transport, passenger bus, compressed gas, 13m single deck coach bus, EURO-V | 1 | lci-buses | RER | person kilometer |  | production | transport, passenger bus, EURO-V | other
Passenger bus, compressed gas, 13m single deck coach bus, EURO-V | 6.8027e-08 | lci-buses | RER | unit |  | technosphere | Passenger bus, EURO-V | other
market for natural gas, medium pressure, vehicle grade | 0.012556 | lci-buses | GLO | kilogram |  | technosphere | natural gas, medium pressure, vehicle grade | energy chain
market for refrigerant R134a | 1.5986e-06 | lci-buses | GLO | kilogram |  | technosphere | refrigerant R134a | other
market for road | 0.00040112 | lci-buses | GLO | meter-year |  | technosphere | road | road
market for road maintenance | 6.1429e-05 | lci-buses | RER | meter-year |  | technosphere | road maintenance | road
treatment of brake wear emissions, lorry | -3.2121e-06 | lci-buses | RER | kilogram |  | technosphere | brake wear emissions, lorry | direct - non-exhaust
treatment of road wear emissions, lorry | -4.3328e-06 | lci-buses | RER | kilogram |  | technosphere | road wear emissions, lorry | direct - non-exhaust
treatment of tyre wear emissions, lorry | -3.6412e-06 | lci-buses | RER | kilogram |  | technosphere | tyre wear emissions, lorry | direct - non-exhaust
Activity | transport, passenger bus, compressed gas, 13m single deck coach bus, EURO-VI
comment | Combustion engine power: 299 [kW]. Power share from combustion engine: 100 [%]. Km over lifetime: 700000 [km]. Yearly mileage: 50000 [km/year]. Daily distance driven: 511 [km]. Daily operating time: 9 [hours]. Tank-to-wheel efficiency: 18 [%]. Tank-to-wheel energy consumption: 11986 [kj/km]. Fuel tank capacity: 1701 [kWh]. Maximum passenger capacity: 55 [unit]. Number of passengers onboard: 21 [unit]. Curb mass (excl. driver and cargo): 13596 [kg]. Driving mass (incl. driver and cargo): 15528 [kg].
description | Cradle-to-grave life cycle inventory of the transport activity using a heavy duty truck over 1 km. carculator_bus is a open-source parametrized truck model that produces life cycle inventories for any desired set of parameters value (lifetime, load factor, power, battery size, fuel blend, etc.): to produce your own inventories, go to https://github.com/romainsacchi/carculator_bus or contact carculator@psi.ch.
location | RER
production amount | 1
reference product | transport, passenger bus, EURO-VI
source | Sacchi, R., Bauer, C., and Cox, B. Does size matter? The influence of size, load factor, range autonomy and application type on the Life Cycle Assessment of current and future trucks. Environmental Science and Technology.
special remark
type | process
unit | person kilometer
Exchanges
name | amount | database | location | unit | categories | type | reference product | tag
Acetaldehyde | 1.1021e-08 | biosphere3 |  | kilogram | air::urban air close to ground | biosphere |  | other
Acetaldehyde | 5.1237e-08 | biosphere3 |  | kilogram | air::low population density, long-term | biosphere |  | other
Acrolein | 1.9844e-08 | biosphere3 |  | kilogram | air::low population density, long-term | biosphere |  | other
Acrolein | 4.2685e-09 | biosphere3 |  | kilogram | air::urban air close to ground | biosphere |  | other
Ammonia | 4.9612e-07 | biosphere3 |  | kilogram | air::low population density, long-term | biosphere |  | direct - exhaust
Ammonia | 1.0672e-07 | biosphere3 |  | kilogram | air::urban air close to ground | biosphere |  | direct - exhaust
Benzaldehyde | 1.536e-08 | biosphere3 |  | kilogram | air::low population density, long-term | biosphere |  | other
Benzaldehyde | 3.3039e-09 | biosphere3 |  | kilogram | air::urban air close to ground | biosphere |  | other
Butane | 3.6174e-10 | biosphere3 |  | kilogram | air::urban air close to ground | biosphere |  | other
Butane | 1.6817e-09 | biosphere3 |  | kilogram | air::low population density, long-term | biosphere |  | other
Carbon dioxide, fossil | 0.032204 | biosphere3 |  | kilogram | air | biosphere |  | direct - exhaust
Carbon monoxide, fossil | 2.3731e-05 | biosphere3 |  | kilogram | air::low population density, long-term | biosphere |  | direct - exhaust
Carbon monoxide, fossil | 5.1046e-06 | biosphere3 |  | kilogram | air::urban air close to ground | biosphere |  | direct - exhaust
Dinitrogen monoxide | 1.1211e-06 | biosphere3 |  | kilogram | air::low population density, long-term | biosphere |  | direct - exhaust
Dinitrogen monoxide | 2.4116e-07 | biosphere3 |  | kilogram | air::urban air close to ground | biosphere |  | direct - exhaust
Ethane | 7.2348e-11 | biosphere3 |  | kilogram | air::urban air close to ground | biosphere |  | other
Ethane | 3.3634e-10 | biosphere3 |  | kilogram | air::low population density, long-term | biosphere |  | other
Ethane, 1,1,1,2-tetrafluoro-, HFC-134a | 1.0884e-06 | biosphere3 |  | kilogram | air | biosphere |  | other
Formaldehyde | 9.4177e-08 | biosphere3 |  | kilogram | air::low population density, long-term | biosphere |  | other
Formaldehyde | 2.0257e-08 | biosphere3 |  | kilogram | air::urban air close to ground | biosphere |  | other
Heptane | 3.3634e-09 | biosphere3 |  | kilogram | air::low population density, long-term | biosphere |  | other
Heptane | 7.2348e-10 | biosphere3 |  | kilogram | air::urban air close to ground | biosphere |  | other
Hydrocarbons, chlorinated | 2.4085e-06 | biosphere3 |  | kilogram | air::urban air close to ground | biosphere |  | other
Hydrocarbons, chlorinated | 1.1197e-05 | biosphere3 |  | kilogram | air::low population density, long-term | biosphere |  | other
Methane, fossil | 2.2158e-06 | biosphere3 |  | kilogram | air::urban air close to ground | biosphere |  | direct - exhaust
Methane, fossil | 1.0301e-05 | biosphere3 |  | kilogram | air::low population density, long-term | biosphere |  | direct - exhaust
Methane, fossil | 4.8066e-05 | biosphere3 |  | kilogram | air | biosphere |  | direct - exhaust
NMVOC, non-methane volatile organic compounds, unspecified origin | 7.2825e-07 | biosphere3 |  | kilogram | air::low population density, long-term | biosphere |  | direct - exhaust
NMVOC, non-methane volatile organic compounds, unspecified origin | 1.5665e-07 | biosphere3 |  | kilogram | air::urban air close to ground | biosphere |  | direct - exhaust
Nitrogen oxides | 4.3157e-05 | biosphere3 |  | kilogram | air::low population density, long-term | biosphere |  | direct - exhaust
Nitrogen oxides | 9.283e-06 | biosphere3 |  | kilogram | air::urban air close to ground | biosphere |  | direct - exhaust
Particulates, < 2.5 um | 3.983e-08 | biosphere3 |  | kilogram | air::urban air close to ground | biosphere |  | direct - exhaust
Particulates, < 2.5 um | 1.8517e-07 | biosphere3 |  | kilogram | air::low population density, long-term | biosphere |  | direct - exhaust
Pentane | 6.7269e-10 | biosphere3 |  | kilogram | air::low population density, long-term | biosphere |  | other
Pentane | 1.447e-10 | biosphere3 |  | kilogram | air::urban air close to ground | biosphere |  | other
Propane | 2.4116e-10 | biosphere3 |  | kilogram | air::urban air close to ground | biosphere |  | other
Propane | 1.1211e-09 | biosphere3 |  | kilogram | air::low population density, long-term | biosphere |  | other
Styrene | 6.2784e-09 | biosphere3 |  | kilogram | air::low population density, long-term | biosphere |  | other
Styrene | 1.3505e-09 | biosphere3 |  | kilogram | air::urban air close to ground | biosphere |  | other
Toluene | 1.1211e-10 | biosphere3 |  | kilogram | air::low population density, long-term | biosphere |  | other
Toluene | 2.4116e-11 | biosphere3 |  | kilogram | air::urban air close to ground | biosphere |  | other
m-Xylene | 2.3634e-09 | biosphere3 |  | kilogram | air::urban air close to ground | biosphere |  | other
m-Xylene | 1.0987e-08 | biosphere3 |  | kilogram | air::low population density, long-term | biosphere |  | other
o-Xylene | 4.4846e-09 | biosphere3 |  | kilogram | air::low population density, long-term | biosphere |  | other
o-Xylene | 9.6464e-10 | biosphere3 |  | kilogram | air::urban air close to ground | biosphere |  | other
transport, passenger bus, compressed gas, 13m single deck coach bus, EURO-VI | 1 | lci-buses | RER | person kilometer |  | production | transport, passenger bus, EURO-VI | other
Passenger bus, compressed gas, 13m single deck coach bus, EURO-VI | 6.8027e-08 | lci-buses | RER | unit |  | technosphere | Passenger bus, EURO-VI | other
market for natural gas, medium pressure, vehicle grade | 0.012065 | lci-buses | GLO | kilogram |  | technosphere | natural gas, medium pressure, vehicle grade | energy chain
market for refrigerant R134a | 1.5986e-06 | lci-buses | GLO | kilogram |  | technosphere | refrigerant R134a | other
market for road | 0.0003971 | lci-buses | GLO | meter-year |  | technosphere | road | road
market for road maintenance | 6.1429e-05 | lci-buses | RER | meter-year |  | technosphere | road maintenance | road
treatment of brake wear emissions, lorry | -3.1865e-06 | lci-buses | RER | kilogram |  | technosphere | brake wear emissions, lorry | direct - non-exhaust
treatment of road wear emissions, lorry | -4.299e-06 | lci-buses | RER | kilogram |  | technosphere | road wear emissions, lorry | direct - non-exhaust
treatment of tyre wear emissions, lorry | -3.6159e-06 | lci-buses | RER | kilogram |  | technosphere | tyre wear emissions, lorry | direct - non-exhaust
Activity | transport, passenger bus, compressed gas, 13m single deck urban bus, EURO-III
comment | Combustion engine power: 200 [kW]. Power share from combustion engine: 100 [%]. Km over lifetime: 700000 [km]. Yearly mileage: 50000 [km/year]. Daily distance driven: 312 [km]. Daily operating time: 12 [hours]. Tank-to-wheel efficiency: 22 [%]. Tank-to-wheel energy consumption: 14979 [kj/km]. Fuel tank capacity: 1300 [kWh]. Maximum passenger capacity: 64 [unit]. Number of passengers onboard: 10 [unit]. Curb mass (excl. driver and cargo): 12403 [kg]. Driving mass (incl. driver and cargo): 13323 [kg].
description | Cradle-to-grave life cycle inventory of the transport activity using a heavy duty truck over 1 km. carculator_bus is a open-source parametrized truck model that produces life cycle inventories for any desired set of parameters value (lifetime, load factor, power, battery size, fuel blend, etc.): to produce your own inventories, go to https://github.com/romainsacchi/carculator_bus or contact carculator@psi.ch.
location | RER
production amount | 1
reference product | transport, passenger bus, EURO-III
source | Sacchi, R., Bauer, C., and Cox, B. Does size matter? The influence of size, load factor, range autonomy and application type on the Life Cycle Assessment of current and future trucks. Environmental Science and Technology.
special remark
type | process
unit | person kilometer
Exchanges
name | amount | database | location | unit | categories | type | reference product | tag
Acetaldehyde | 1.6339e-07 | biosphere3 |  | kilogram | air::urban air close to ground | biosphere |  | other
Acrolein | 6.3281e-08 | biosphere3 |  | kilogram | air::urban air close to ground | biosphere |  | other
Ammonia | 1.5821e-06 | biosphere3 |  | kilogram | air::urban air close to ground | biosphere |  | direct - exhaust
Benzaldehyde | 4.898e-08 | biosphere3 |  | kilogram | air::urban air close to ground | biosphere |  | other
Butane | 5.3628e-09 | biosphere3 |  | kilogram | air::urban air close to ground | biosphere |  | other
Carbon dioxide, fossil | 0.084516 | biosphere3 |  | kilogram | air | biosphere |  | direct - exhaust
Carbon monoxide, fossil | 0.00020288 | biosphere3 |  | kilogram | air::urban air close to ground | biosphere |  | direct - exhaust
Dinitrogen monoxide | 3.5752e-06 | biosphere3 |  | kilogram | air::urban air close to ground | biosphere |  | direct - exhaust
Ethane | 1.0726e-09 | biosphere3 |  | kilogram | air::urban air close to ground | biosphere |  | other
Ethane, 1,1,1,2-tetrafluoro-, HFC-134a | 2.2857e-06 | biosphere3 |  | kilogram | air | biosphere |  | other
Formaldehyde | 3.0032e-07 | biosphere3 |  | kilogram | air::urban air close to ground | biosphere |  | other
Heptane | 1.0726e-08 | biosphere3 |  | kilogram | air::urban air close to ground | biosphere |  | other
Hydrocarbons, chlorinated | 4.3094e-05 | biosphere3 |  | kilogram | air::urban air close to ground | biosphere |  | other
Methane, fossil | 3.9646e-05 | biosphere3 |  | kilogram | air::urban air close to ground | biosphere |  | direct - exhaust
Methane, fossil | 0.00012614 | biosphere3 |  | kilogram | air | biosphere |  | direct - exhaust
NMVOC, non-methane volatile organic compounds, unspecified origin | 2.8028e-06 | biosphere3 |  | kilogram | air::urban air close to ground | biosphere |  | direct - exhaust
Nitrogen oxides | 0.00072589 | biosphere3 |  | kilogram | air::urban air close to ground | biosphere |  | direct - exhaust
Particulates, < 2.5 um | 2.04e-05 | biosphere3 |  | kilogram | air::urban air close to ground | biosphere |  | direct - exhaust
Pentane | 2.1451e-09 | biosphere3 |  | kilogram | air::urban air close to ground | biosphere |  | other
Propane | 3.5752e-09 | biosphere3 |  | kilogram | air::urban air close to ground | biosphere |  | other
Styrene | 2.0021e-08 | biosphere3 |  | kilogram | air::urban air close to ground | biosphere |  | other
Toluene | 3.5752e-10 | biosphere3 |  | kilogram | air::urban air close to ground | biosphere |  | other
m-Xylene | 3.5037e-08 | biosphere3 |  | kilogram | air::urban air close to ground | biosphere |  | other
o-Xylene | 1.4301e-08 | biosphere3 |  | kilogram | air::urban air close to ground | biosphere |  | other
transport, passenger bus, compressed gas, 13m single deck urban bus, EURO-III | 1 | lci-buses | RER | person kilometer |  | production | transport, passenger bus, EURO-III | other
Passenger bus, compressed gas, 13m single deck urban bus, EURO-III | 1.4286e-07 | lci-buses | RER | unit |  | technosphere | Passenger bus, EURO-III | other
market for natural gas, medium pressure, vehicle grade | 0.031662 | lci-buses | GLO | kilogram |  | technosphere | natural gas, medium pressure, vehicle grade | energy chain
market for refrigerant R134a | 3.3571e-06 | lci-buses | GLO | kilogram |  | technosphere | refrigerant R134a | other
market for road | 0.00071547 | lci-buses | GLO | meter-year |  | technosphere | road | road
market for road maintenance | 0.000129 | lci-buses | RER | meter-year |  | technosphere | road maintenance | road
treatment of brake wear emissions, lorry | -9.5157e-06 | lci-buses | RER | kilogram |  | technosphere | brake wear emissions, lorry | direct - non-exhaust
treatment of road wear emissions, lorry | -8.0161e-06 | lci-buses | RER | kilogram |  | technosphere | road wear emissions, lorry | direct - non-exhaust
treatment of tyre wear emissions, lorry | -7.8923e-06 | lci-buses | RER | kilogram |  | technosphere | tyre wear emissions, lorry | direct - non-exhaust
Activity | transport, passenger bus, compressed gas, 13m single deck urban bus, EURO-IV
comment | Combustion engine power: 200 [kW]. Power share from combustion engine: 100 [%]. Km over lifetime: 700000 [km]. Yearly mileage: 50000 [km/year]. Daily distance driven: 312 [km]. Daily operating time: 12 [hours]. Tank-to-wheel efficiency: 22 [%]. Tank-to-wheel energy consumption: 14589 [kj/km]. Fuel tank capacity: 1267 [kWh]. Maximum passenger capacity: 64 [unit]. Number of passengers onboard: 10 [unit]. Curb mass (excl. driver and cargo): 12384 [kg]. Driving mass (incl. driver and cargo): 13304 [kg].
description | Cradle-to-grave life cycle inventory of the transport activity using a heavy duty truck over 1 km. carculator_bus is a open-source parametrized truck model that produces life cycle inventories for any desired set of parameters value (lifetime, load factor, power, battery size, fuel blend, etc.): to produce your own inventories, go to https://github.com/romainsacchi/carculator_bus or contact carculator@psi.ch.
location | RER
production amount | 1
reference product | transport, passenger bus, EURO-IV
source | Sacchi, R., Bauer, C., and Cox, B. Does size matter? The influence of size, load factor, range autonomy and application type on the Life Cycle Assessment of current and future trucks. Environmental Science and Technology.
special remark
type | process
unit | person kilometer
Exchanges
name | amount | database | location | unit | categories | type | reference product | tag
Acetaldehyde | 1.5913e-07 | biosphere3 |  | kilogram | air::urban air close to ground | biosphere |  | other
Acrolein | 6.1633e-08 | biosphere3 |  | kilogram | air::urban air close to ground | biosphere |  | other
Ammonia | 1.5409e-06 | biosphere3 |  | kilogram | air::urban air close to ground | biosphere |  | direct - exhaust
Benzaldehyde | 4.7705e-08 | biosphere3 |  | kilogram | air::urban air close to ground | biosphere |  | other
Butane | 5.2232e-09 | biosphere3 |  | kilogram | air::urban air close to ground | biosphere |  | other
Carbon dioxide, fossil | 0.082315 | biosphere3 |  | kilogram | air | biosphere |  | direct - exhaust
Carbon monoxide, fossil | 3.2028e-05 | biosphere3 |  | kilogram | air::urban air close to ground | biosphere |  | direct - exhaust
Dinitrogen monoxide | 3.4821e-06 | biosphere3 |  | kilogram | air::urban air close to ground | biosphere |  | direct - exhaust
Ethane | 1.0446e-09 | biosphere3 |  | kilogram | air::urban air close to ground | biosphere |  | other
Ethane, 1,1,1,2-tetrafluoro-, HFC-134a | 2.2857e-06 | biosphere3 |  | kilogram | air | biosphere |  | other
Formaldehyde | 2.925e-07 | biosphere3 |  | kilogram | air::urban air close to ground | biosphere |  | other
Heptane | 1.0446e-08 | biosphere3 |  | kilogram | air::urban air close to ground | biosphere |  | other
Hydrocarbons, chlorinated | 9.0364e-06 | biosphere3 |  | kilogram | air::urban air close to ground | biosphere |  | other
Methane, fossil | 8.3135e-06 | biosphere3 |  | kilogram | air::urban air close to ground | biosphere |  | direct - exhaust
Methane, fossil | 0.00012286 | biosphere3 |  | kilogram | air | biosphere |  | direct - exhaust
NMVOC, non-methane volatile organic compounds, unspecified origin | 5.8773e-07 | biosphere3 |  | kilogram | air::urban air close to ground | biosphere |  | direct - exhaust
Nitrogen oxides | 0.00018805 | biosphere3 |  | kilogram | air::urban air close to ground | biosphere |  | direct - exhaust
Particulates, < 2.5 um | 6.3104e-06 | biosphere3 |  | kilogram | air::urban air close to ground | biosphere |  | direct - exhaust
Pentane | 2.0893e-09 | biosphere3 |  | kilogram | air::urban air close to ground | biosphere |  | other
Propane | 3.4821e-09 | biosphere3 |  | kilogram | air::urban air close to ground | biosphere |  | other
Styrene | 1.95e-08 | biosphere3 |  | kilogram | air::urban air close to ground | biosphere |  | other
Toluene | 3.4821e-10 | biosphere3 |  | kilogram | air::urban air close to ground | biosphere |  | other
m-Xylene | 3.4125e-08 | biosphere3 |  | kilogram | air::urban air close to ground | biosphere |  | other
o-Xylene | 1.3928e-08 | biosphere3 |  | kilogram | air::urban air close to ground | biosphere |  | other
transport, passenger bus, compressed gas, 13m single deck urban bus, EURO-IV | 1 | lci-buses | RER | person kilometer |  | production | transport, passenger bus, EURO-IV | other
Passenger bus, compressed gas, 13m single deck urban bus, EURO-IV | 1.4286e-07 | lci-buses | RER | unit |  | technosphere | Passenger bus, EURO-IV | other
market for natural gas, medium pressure, vehicle grade | 0.030837 | lci-buses | GLO | kilogram |  | technosphere | natural gas, medium pressure, vehicle grade | energy chain
market for refrigerant R134a | 3.3571e-06 | lci-buses | GLO | kilogram |  | technosphere | refrigerant R134a | other
market for road | 0.00071447 | lci-buses | GLO | meter-year |  | technosphere | road | road
market for road maintenance | 0.000129 | lci-buses | RER | meter-year |  | technosphere | road maintenance | road
treatment of brake wear emissions, lorry | -9.5067e-06 | lci-buses | RER | kilogram |  | technosphere | brake wear emissions, lorry | direct - non-exhaust
treatment of road wear emissions, lorry | -8.0074e-06 | lci-buses | RER | kilogram |  | technosphere | road wear emissions, lorry | direct - non-exhaust
treatment of tyre wear emissions, lorry | -7.8851e-06 | lci-buses | RER | kilogram |  | technosphere | tyre wear emissions, lorry | direct - non-exhaust
Activity | transport, passenger bus, compressed gas, 13m single deck urban bus, EURO-V
comment | Combustion engine power: 199 [kW]. Power share from combustion engine: 100 [%]. Km over lifetime: 700000 [km]. Yearly mileage: 50000 [km/year]. Daily distance driven: 312 [km]. Daily operating time: 12 [hours]. Tank-to-wheel efficiency: 23 [%]. Tank-to-wheel energy consumption: 14220 [kj/km]. Fuel tank capacity: 1234 [kWh]. Maximum passenger capacity: 64 [unit]. Number of passengers onboard: 10 [unit]. Curb mass (excl. driver and cargo): 12366 [kg]. Driving mass (incl. driver and cargo): 13286 [kg].
description | Cradle-to-grave life cycle inventory of the transport activity using a heavy duty truck over 1 km. carculator_bus is a open-source parametrized truck model that produces life cycle inventories for any desired set of parameters value (lifetime, load factor, power, battery size, fuel blend, etc.): to produce your own inventories, go to https://github.com/romainsacchi/carculator_bus or contact carculator@psi.ch.
location | RER
production amount | 1
reference product | transport, passenger bus, EURO-V
source | Sacchi, R., Bauer, C., and Cox, B. Does size matter? The influence of size, load factor, range autonomy and application type on the Life Cycle Assessment of current and future trucks. Environmental Science and Technology.
special remark
type | process
unit | person kilometer
Exchanges
name | amount | database | location | unit | categories | type | reference product | tag
Acetaldehyde | 1.551e-07 | biosphere3 |  | kilogram | air::urban air close to ground | biosphere |  | other
Acrolein | 6.0073e-08 | biosphere3 |  | kilogram | air::urban air close to ground | biosphere |  | other
Ammonia | 1.5019e-06 | biosphere3 |  | kilogram | air::urban air close to ground | biosphere |  | direct - exhaust
Benzaldehyde | 4.6497e-08 | biosphere3 |  | kilogram | air::urban air close to ground | biosphere |  | other
Butane | 5.0909e-09 | biosphere3 |  | kilogram | air::urban air close to ground | biosphere |  | other
Carbon dioxide, fossil | 0.080231 | biosphere3 |  | kilogram | air | biosphere |  | direct - exhaust
Carbon monoxide, fossil | 7.1838e-05 | biosphere3 |  | kilogram | air::urban air close to ground | biosphere |  | direct - exhaust
Dinitrogen monoxide | 3.3939e-06 | biosphere3 |  | kilogram | air::urban air close to ground | biosphere |  | direct - exhaust
Ethane | 1.0182e-09 | biosphere3 |  | kilogram | air::urban air close to ground | biosphere |  | other
Ethane, 1,1,1,2-tetrafluoro-, HFC-134a | 2.2857e-06 | biosphere3 |  | kilogram | air | biosphere |  | other
Formaldehyde | 2.8509e-07 | biosphere3 |  | kilogram | air::urban air close to ground | biosphere |  | other
Heptane | 1.0182e-08 | biosphere3 |  | kilogram | air::urban air close to ground | biosphere |  | other
Hydrocarbons, chlorinated | 3.3895e-05 | biosphere3 |  | kilogram | air::urban air close to ground | biosphere |  | other
Methane, fossil | 3.1184e-05 | biosphere3 |  | kilogram | air::urban air close to ground | biosphere |  | direct - exhaust
Methane, fossil | 0.00011975 | biosphere3 |  | kilogram | air | biosphere |  | direct - exhaust
NMVOC, non-methane volatile organic compounds, unspecified origin | 2.2045e-06 | biosphere3 |  | kilogram | air::urban air close to ground | biosphere |  | direct - exhaust
Nitrogen oxides | 0.00013064 | biosphere3 |  | kilogram | air::urban air close to ground | biosphere |  | direct - exhaust
Particulates, < 2.5 um | 5.6054e-07 | biosphere3 |  | kilogram | air::urban air close to ground | biosphere |  | direct - exhaust
Pentane | 2.0364e-09 | biosphere3 |  | kilogram | air::urban air close to ground | biosphere |  | other
Propane | 3.3939e-09 | biosphere3 |  | kilogram | air::urban air close to ground | biosphere |  | other
Styrene | 1.9006e-08 | biosphere3 |  | kilogram | air::urban air close to ground | biosphere |  | other
Toluene | 3.3939e-10 | biosphere3 |  | kilogram | air::urban air close to ground | biosphere |  | other
m-Xylene | 3.3261e-08 | biosphere3 |  | kilogram | air::urban air close to ground | biosphere |  | other
o-Xylene | 1.3576e-08 | biosphere3 |  | kilogram | air::urban air close to ground | biosphere |  | other
transport, passenger bus, compressed gas, 13m single deck urban bus, EURO-V | 1 | lci-buses | RER | person kilometer |  | production | transport, passenger bus, EURO-V | other
Passenger bus, compressed gas, 13m single deck urban bus, EURO-V | 1.4286e-07 | lci-buses | RER | unit |  | technosphere | Passenger bus, EURO-V | other
market for natural gas, medium pressure, vehicle grade | 0.030057 | lci-buses | GLO | kilogram |  | technosphere | natural gas, medium pressure, vehicle grade | energy chain
market for refrigerant R134a | 3.3571e-06 | lci-buses | GLO | kilogram |  | technosphere | refrigerant R134a | other
market for road | 0.00071347 | lci-buses | GLO | meter-year |  | technosphere | road | road
market for road maintenance | 0.000129 | lci-buses | RER | meter-year |  | technosphere | road maintenance | road
treatment of brake wear emissions, lorry | -9.4978e-06 | lci-buses | RER | kilogram |  | technosphere | brake wear emissions, lorry | direct - non-exhaust
treatment of road wear emissions, lorry | -7.9987e-06 | lci-buses | RER | kilogram |  | technosphere | road wear emissions, lorry | direct - non-exhaust
treatment of tyre wear emissions, lorry | -7.878e-06 | lci-buses | RER | kilogram |  | technosphere | tyre wear emissions, lorry | direct - non-exhaust
Activity | transport, passenger bus, compressed gas, 13m single deck urban bus, EURO-VI
comment | Combustion engine power: 197 [kW]. Power share from combustion engine: 100 [%]. Km over lifetime: 700000 [km]. Yearly mileage: 50000 [km/year]. Daily distance driven: 312 [km]. Daily operating time: 12 [hours]. Tank-to-wheel efficiency: 23 [%]. Tank-to-wheel energy consumption: 13971 [kj/km]. Fuel tank capacity: 1213 [kWh]. Maximum passenger capacity: 64 [unit]. Number of passengers onboard: 10 [unit]. Curb mass (excl. driver and cargo): 12233 [kg]. Driving mass (incl. driver and cargo): 13153 [kg].
description | Cradle-to-grave life cycle inventory of the transport activity using a heavy duty truck over 1 km. carculator_bus is a open-source parametrized truck model that produces life cycle inventories for any desired set of parameters value (lifetime, load factor, power, battery size, fuel blend, etc.): to produce your own inventories, go to https://github.com/romainsacchi/carculator_bus or contact carculator@psi.ch.
location | RER
production amount | 1
reference product | transport, passenger bus, EURO-VI
source | Sacchi, R., Bauer, C., and Cox, B. Does size matter? The influence of size, load factor, range autonomy and application type on the Life Cycle Assessment of current and future trucks. Environmental Science and Technology.
special remark
type | process
unit | person kilometer
Exchanges
name | amount | database | location | unit | categories | type | reference product | tag
Acetaldehyde | 1.5239e-07 | biosphere3 |  | kilogram | air::urban air close to ground | biosphere |  | other
Acrolein | 5.9024e-08 | biosphere3 |  | kilogram | air::urban air close to ground | biosphere |  | other
Ammonia | 1.4756e-06 | biosphere3 |  | kilogram | air::urban air close to ground | biosphere |  | direct - exhaust
Benzaldehyde | 4.5685e-08 | biosphere3 |  | kilogram | air::urban air close to ground | biosphere |  | other
Butane | 5.002e-09 | biosphere3 |  | kilogram | air::urban air close to ground | biosphere |  | other
Carbon dioxide, fossil | 0.07883 | biosphere3 |  | kilogram | air | biosphere |  | direct - exhaust
Carbon monoxide, fossil | 7.0584e-05 | biosphere3 |  | kilogram | air::urban air close to ground | biosphere |  | direct - exhaust
Dinitrogen monoxide | 3.3347e-06 | biosphere3 |  | kilogram | air::urban air close to ground | biosphere |  | direct - exhaust
Ethane | 1.0004e-09 | biosphere3 |  | kilogram | air::urban air close to ground | biosphere |  | other
Ethane, 1,1,1,2-tetrafluoro-, HFC-134a | 2.2857e-06 | biosphere3 |  | kilogram | air | biosphere |  | other
Formaldehyde | 2.8011e-07 | biosphere3 |  | kilogram | air::urban air close to ground | biosphere |  | other
Heptane | 1.0004e-08 | biosphere3 |  | kilogram | air::urban air close to ground | biosphere |  | other
Hydrocarbons, chlorinated | 3.3303e-05 | biosphere3 |  | kilogram | air::urban air close to ground | biosphere |  | other
Methane, fossil | 3.0639e-05 | biosphere3 |  | kilogram | air::urban air close to ground | biosphere |  | direct - exhaust
Methane, fossil | 0.00011766 | biosphere3 |  | kilogram | air | biosphere |  | direct - exhaust
NMVOC, non-methane volatile organic compounds, unspecified origin | 2.1661e-06 | biosphere3 |  | kilogram | air::urban air close to ground | biosphere |  | direct - exhaust
Nitrogen oxides | 0.00012836 | biosphere3 |  | kilogram | air::urban air close to ground | biosphere |  | direct - exhaust
Particulates, < 2.5 um | 5.5075e-07 | biosphere3 |  | kilogram | air::urban air close to ground | biosphere |  | direct - exhaust
Pentane | 2.0008e-09 | biosphere3 |  | kilogram | air::urban air close to ground | biosphere |  | other
Propane | 3.3347e-09 | biosphere3 |  | kilogram | air::urban air close to ground | biosphere |  | other
Styrene | 1.8674e-08 | biosphere3 |  | kilogram | air::urban air close to ground | biosphere |  | other
Toluene | 3.3347e-10 | biosphere3 |  | kilogram | air::urban air close to ground | biosphere |  | other
m-Xylene | 3.268e-08 | biosphere3 |  | kilogram | air::urban air close to ground | biosphere |  | other
o-Xylene | 1.3339e-08 | biosphere3 |  | kilogram | air::urban air close to ground | biosphere |  | other
transport, passenger bus, compressed gas, 13m single deck urban bus, EURO-VI | 1 | lci-buses | RER | person kilometer |  | production | transport, passenger bus, EURO-VI | other
Passenger bus, compressed gas, 13m single deck urban bus, EURO-VI | 1.4286e-07 | lci-buses | RER | unit |  | technosphere | Passenger bus, EURO-VI | other
market for natural gas, medium pressure, vehicle grade | 0.029532 | lci-buses | GLO | kilogram |  | technosphere | natural gas, medium pressure, vehicle grade | energy chain
market for refrigerant R134a | 3.3571e-06 | lci-buses | GLO | kilogram |  | technosphere | refrigerant R134a | other
market for road | 0.00070632 | lci-buses | GLO | meter-year |  | technosphere | road | road
market for road maintenance | 0.000129 | lci-buses | RER | meter-year |  | technosphere | road maintenance | road
treatment of brake wear emissions, lorry | -9.434e-06 | lci-buses | RER | kilogram |  | technosphere | brake wear emissions, lorry | direct - non-exhaust
treatment of road wear emissions, lorry | -7.9366e-06 | lci-buses | RER | kilogram |  | technosphere | road wear emissions, lorry | direct - non-exhaust
treatment of tyre wear emissions, lorry | -7.8266e-06 | lci-buses | RER | kilogram |  | technosphere | tyre wear emissions, lorry | direct - non-exhaust
Activity | transport, passenger bus, compressed gas, 18m articulated urban bus, EURO-III
comment | Combustion engine power: 264 [kW]. Power share from combustion engine: 100 [%]. Km over lifetime: 700000 [km]. Yearly mileage: 50000 [km/year]. Daily distance driven: 315 [km]. Daily operating time: 12 [hours]. Tank-to-wheel efficiency: 24 [%]. Tank-to-wheel energy consumption: 18116 [kj/km]. Fuel tank capacity: 1588 [kWh]. Maximum passenger capacity: 150 [unit]. Number of passengers onboard: 19 [unit]. Curb mass (excl. driver and cargo): 16404 [kg]. Driving mass (incl. driver and cargo): 18152 [kg].
description | Cradle-to-grave life cycle inventory of the transport activity using a heavy duty truck over 1 km. carculator_bus is a open-source parametrized truck model that produces life cycle inventories for any desired set of parameters value (lifetime, load factor, power, battery size, fuel blend, etc.): to produce your own inventories, go to https://github.com/romainsacchi/carculator_bus or contact carculator@psi.ch.
location | RER
production amount | 1
reference product | transport, passenger bus, EURO-III
source | Sacchi, R., Bauer, C., and Cox, B. Does size matter? The influence of size, load factor, range autonomy and application type on the Life Cycle Assessment of current and future trucks. Environmental Science and Technology.
special remark
type | process
unit | person kilometer
Exchanges
name | amount | database | location | unit | categories | type | reference product | tag
Acetaldehyde | 1.9827e-08 | biosphere3 |  | kilogram | air::urban air close to ground | biosphere |  | other
Acetaldehyde | 8.4176e-08 | biosphere3 |  | kilogram | air::low population density, long-term | biosphere |  | other
Acrolein | 3.2602e-08 | biosphere3 |  | kilogram | air::low population density, long-term | biosphere |  | other
Acrolein | 7.679e-09 | biosphere3 |  | kilogram | air::urban air close to ground | biosphere |  | other
Ammonia | 8.1507e-07 | biosphere3 |  | kilogram | air::low population density, long-term | biosphere |  | direct - exhaust
Ammonia | 1.9198e-07 | biosphere3 |  | kilogram | air::urban air close to ground | biosphere |  | direct - exhaust
Benzaldehyde | 2.5234e-08 | biosphere3 |  | kilogram | air::low population density, long-term | biosphere |  | other
Benzaldehyde | 5.9437e-09 | biosphere3 |  | kilogram | air::urban air close to ground | biosphere |  | other
Butane | 6.5077e-10 | biosphere3 |  | kilogram | air::urban air close to ground | biosphere |  | other
Butane | 2.7629e-09 | biosphere3 |  | kilogram | air::low population density, long-term | biosphere |  | other
Carbon dioxide, fossil | 0.053798 | biosphere3 |  | kilogram | air | biosphere |  | direct - exhaust
Carbon monoxide, fossil | 0.00010452 | biosphere3 |  | kilogram | air::low population density, long-term | biosphere |  | direct - exhaust
Carbon monoxide, fossil | 2.4619e-05 | biosphere3 |  | kilogram | air::urban air close to ground | biosphere |  | direct - exhaust
Dinitrogen monoxide | 1.8419e-06 | biosphere3 |  | kilogram | air::low population density, long-term | biosphere |  | direct - exhaust
Dinitrogen monoxide | 4.3384e-07 | biosphere3 |  | kilogram | air::urban air close to ground | biosphere |  | direct - exhaust
Ethane | 1.3015e-10 | biosphere3 |  | kilogram | air::urban air close to ground | biosphere |  | other
Ethane | 5.5258e-10 | biosphere3 |  | kilogram | air::low population density, long-term | biosphere |  | other
Ethane, 1,1,1,2-tetrafluoro-, HFC-134a | 1.203e-06 | biosphere3 |  | kilogram | air | biosphere |  | other
Formaldehyde | 1.5472e-07 | biosphere3 |  | kilogram | air::low population density, long-term | biosphere |  | other
Formaldehyde | 3.6443e-08 | biosphere3 |  | kilogram | air::urban air close to ground | biosphere |  | other
Heptane | 5.5258e-09 | biosphere3 |  | kilogram | air::low population density, long-term | biosphere |  | other
Heptane | 1.3015e-09 | biosphere3 |  | kilogram | air::urban air close to ground | biosphere |  | other
Hydrocarbons, chlorinated | 5.2293e-06 | biosphere3 |  | kilogram | air::urban air close to ground | biosphere |  | other
Hydrocarbons, chlorinated | 2.2201e-05 | biosphere3 |  | kilogram | air::low population density, long-term | biosphere |  | other
Methane, fossil | 4.811e-06 | biosphere3 |  | kilogram | air::urban air close to ground | biosphere |  | direct - exhaust
Methane, fossil | 2.0425e-05 | biosphere3 |  | kilogram | air::low population density, long-term | biosphere |  | direct - exhaust
Methane, fossil | 8.0295e-05 | biosphere3 |  | kilogram | air | biosphere |  | direct - exhaust
NMVOC, non-methane volatile organic compounds, unspecified origin | 1.444e-06 | biosphere3 |  | kilogram | air::low population density, long-term | biosphere |  | direct - exhaust
NMVOC, non-methane volatile organic compounds, unspecified origin | 3.4011e-07 | biosphere3 |  | kilogram | air::urban air close to ground | biosphere |  | direct - exhaust
Nitrogen oxides | 0.00037397 | biosphere3 |  | kilogram | air::low population density, long-term | biosphere |  | direct - exhaust
Nitrogen oxides | 8.8085e-05 | biosphere3 |  | kilogram | air::urban air close to ground | biosphere |  | direct - exhaust
Particulates, < 2.5 um | 2.4755e-06 | biosphere3 |  | kilogram | air::urban air close to ground | biosphere |  | direct - exhaust
Particulates, < 2.5 um | 1.051e-05 | biosphere3 |  | kilogram | air::low population density, long-term | biosphere |  | direct - exhaust
Pentane | 1.1052e-09 | biosphere3 |  | kilogram | air::low population density, long-term | biosphere |  | other
Pentane | 2.6031e-10 | biosphere3 |  | kilogram | air::urban air close to ground | biosphere |  | other
Propane | 4.3384e-10 | biosphere3 |  | kilogram | air::urban air close to ground | biosphere |  | other
Propane | 1.8419e-09 | biosphere3 |  | kilogram | air::low population density, long-term | biosphere |  | other
Styrene | 1.0315e-08 | biosphere3 |  | kilogram | air::low population density, long-term | biosphere |  | other
Styrene | 2.4295e-09 | biosphere3 |  | kilogram | air::urban air close to ground | biosphere |  | other
Toluene | 1.8419e-10 | biosphere3 |  | kilogram | air::low population density, long-term | biosphere |  | other
Toluene | 4.3384e-11 | biosphere3 |  | kilogram | air::urban air close to ground | biosphere |  | other
m-Xylene | 4.2517e-09 | biosphere3 |  | kilogram | air::urban air close to ground | biosphere |  | other
m-Xylene | 1.8051e-08 | biosphere3 |  | kilogram | air::low population density, long-term | biosphere |  | other
o-Xylene | 7.3677e-09 | biosphere3 |  | kilogram | air::low population density, long-term | biosphere |  | other
o-Xylene | 1.7354e-09 | biosphere3 |  | kilogram | air::urban air close to ground | biosphere |  | other
transport, passenger bus, compressed gas, 18m articulated urban bus, EURO-III | 1 | lci-buses | RER | person kilometer |  | production | transport, passenger bus, EURO-III | other
Passenger bus, compressed gas, 18m articulated urban bus, EURO-III | 7.5188e-08 | lci-buses | RER | unit |  | technosphere | Passenger bus, EURO-III | other
market for natural gas, medium pressure, vehicle grade | 0.020154 | lci-buses | GLO | kilogram |  | technosphere | natural gas, medium pressure, vehicle grade | energy chain
market for refrigerant R134a | 1.7669e-06 | lci-buses | GLO | kilogram |  | technosphere | refrigerant R134a | other
market for road | 0.00051304 | lci-buses | GLO | meter-year |  | technosphere | road | road
market for road maintenance | 6.7895e-05 | lci-buses | RER | meter-year |  | technosphere | road maintenance | road
treatment of brake wear emissions, lorry | -3.9867e-06 | lci-buses | RER | kilogram |  | technosphere | brake wear emissions, lorry | direct - non-exhaust
treatment of road wear emissions, lorry | -5.3651e-06 | lci-buses | RER | kilogram |  | technosphere | road wear emissions, lorry | direct - non-exhaust
treatment of tyre wear emissions, lorry | -4.455e-06 | lci-buses | RER | kilogram |  | technosphere | tyre wear emissions, lorry | direct - non-exhaust
Activity | transport, passenger bus, compressed gas, 18m articulated urban bus, EURO-IV
comment | Combustion engine power: 264 [kW]. Power share from combustion engine: 100 [%]. Km over lifetime: 700000 [km]. Yearly mileage: 50000 [km/year]. Daily distance driven: 315 [km]. Daily operating time: 12 [hours]. Tank-to-wheel efficiency: 24 [%]. Tank-to-wheel energy consumption: 18098 [kj/km]. Fuel tank capacity: 1586 [kWh]. Maximum passenger capacity: 150 [unit]. Number of passengers onboard: 19 [unit]. Curb mass (excl. driver and cargo): 16382 [kg]. Driving mass (incl. driver and cargo): 18130 [kg].
description | Cradle-to-grave life cycle inventory of the transport activity using a heavy duty truck over 1 km. carculator_bus is a open-source parametrized truck model that produces life cycle inventories for any desired set of parameters value (lifetime, load factor, power, battery size, fuel blend, etc.): to produce your own inventories, go to https://github.com/romainsacchi/carculator_bus or contact carculator@psi.ch.
location | RER
production amount | 1
reference product | transport, passenger bus, EURO-IV
source | Sacchi, R., Bauer, C., and Cox, B. Does size matter? The influence of size, load factor, range autonomy and application type on the Life Cycle Assessment of current and future trucks. Environmental Science and Technology.
special remark
type | process
unit | person kilometer
Exchanges
name | amount | database | location | unit | categories | type | reference product | tag
Acetaldehyde | 1.9807e-08 | biosphere3 |  | kilogram | air::urban air close to ground | biosphere |  | other
Acetaldehyde | 8.4092e-08 | biosphere3 |  | kilogram | air::low population density, long-term | biosphere |  | other
Acrolein | 3.2569e-08 | biosphere3 |  | kilogram | air::low population density, long-term | biosphere |  | other
Acrolein | 7.6715e-09 | biosphere3 |  | kilogram | air::urban air close to ground | biosphere |  | other
Ammonia | 8.1426e-07 | biosphere3 |  | kilogram | air::low population density, long-term | biosphere |  | direct - exhaust
Ammonia | 1.9179e-07 | biosphere3 |  | kilogram | air::urban air close to ground | biosphere |  | direct - exhaust
Benzaldehyde | 2.5209e-08 | biosphere3 |  | kilogram | air::low population density, long-term | biosphere |  | other
Benzaldehyde | 5.9378e-09 | biosphere3 |  | kilogram | air::urban air close to ground | biosphere |  | other
Butane | 6.5012e-10 | biosphere3 |  | kilogram | air::urban air close to ground | biosphere |  | other
Butane | 2.7601e-09 | biosphere3 |  | kilogram | air::low population density, long-term | biosphere |  | other
Carbon dioxide, fossil | 0.053744 | biosphere3 |  | kilogram | air | biosphere |  | direct - exhaust
Carbon monoxide, fossil | 1.6925e-05 | biosphere3 |  | kilogram | air::low population density, long-term | biosphere |  | direct - exhaust
Carbon monoxide, fossil | 3.9865e-06 | biosphere3 |  | kilogram | air::urban air close to ground | biosphere |  | direct - exhaust
Dinitrogen monoxide | 1.8401e-06 | biosphere3 |  | kilogram | air::low population density, long-term | biosphere |  | direct - exhaust
Dinitrogen monoxide | 4.3342e-07 | biosphere3 |  | kilogram | air::urban air close to ground | biosphere |  | direct - exhaust
Ethane | 1.3002e-10 | biosphere3 |  | kilogram | air::urban air close to ground | biosphere |  | other
Ethane | 5.5202e-10 | biosphere3 |  | kilogram | air::low population density, long-term | biosphere |  | other
Ethane, 1,1,1,2-tetrafluoro-, HFC-134a | 1.203e-06 | biosphere3 |  | kilogram | air | biosphere |  | other
Formaldehyde | 1.5457e-07 | biosphere3 |  | kilogram | air::low population density, long-term | biosphere |  | other
Formaldehyde | 3.6407e-08 | biosphere3 |  | kilogram | air::urban air close to ground | biosphere |  | other
Heptane | 5.5202e-09 | biosphere3 |  | kilogram | air::low population density, long-term | biosphere |  | other
Heptane | 1.3002e-09 | biosphere3 |  | kilogram | air::urban air close to ground | biosphere |  | other
Hydrocarbons, chlorinated | 1.1248e-06 | biosphere3 |  | kilogram | air::urban air close to ground | biosphere |  | other
Hydrocarbons, chlorinated | 4.7752e-06 | biosphere3 |  | kilogram | air::low population density, long-term | biosphere |  | other
Methane, fossil | 1.0348e-06 | biosphere3 |  | kilogram | air::urban air close to ground | biosphere |  | direct - exhaust
Methane, fossil | 4.3932e-06 | biosphere3 |  | kilogram | air::low population density, long-term | biosphere |  | direct - exhaust
Methane, fossil | 8.0216e-05 | biosphere3 |  | kilogram | air | biosphere |  | direct - exhaust
NMVOC, non-methane volatile organic compounds, unspecified origin | 3.1058e-07 | biosphere3 |  | kilogram | air::low population density, long-term | biosphere |  | direct - exhaust
NMVOC, non-methane volatile organic compounds, unspecified origin | 7.3154e-08 | biosphere3 |  | kilogram | air::urban air close to ground | biosphere |  | direct - exhaust
Nitrogen oxides | 9.9371e-05 | biosphere3 |  | kilogram | air::low population density, long-term | biosphere |  | direct - exhaust
Nitrogen oxides | 2.3406e-05 | biosphere3 |  | kilogram | air::urban air close to ground | biosphere |  | direct - exhaust
Particulates, < 2.5 um | 7.8545e-07 | biosphere3 |  | kilogram | air::urban air close to ground | biosphere |  | direct - exhaust
Particulates, < 2.5 um | 3.3346e-06 | biosphere3 |  | kilogram | air::low population density, long-term | biosphere |  | direct - exhaust
Pentane | 1.104e-09 | biosphere3 |  | kilogram | air::low population density, long-term | biosphere |  | other
Pentane | 2.6005e-10 | biosphere3 |  | kilogram | air::urban air close to ground | biosphere |  | other
Propane | 4.3342e-10 | biosphere3 |  | kilogram | air::urban air close to ground | biosphere |  | other
Propane | 1.8401e-09 | biosphere3 |  | kilogram | air::low population density, long-term | biosphere |  | other
Styrene | 1.0304e-08 | biosphere3 |  | kilogram | air::low population density, long-term | biosphere |  | other
Styrene | 2.4271e-09 | biosphere3 |  | kilogram | air::urban air close to ground | biosphere |  | other
Toluene | 1.8401e-10 | biosphere3 |  | kilogram | air::low population density, long-term | biosphere |  | other
Toluene | 4.3342e-11 | biosphere3 |  | kilogram | air::urban air close to ground | biosphere |  | other
m-Xylene | 4.2475e-09 | biosphere3 |  | kilogram | air::urban air close to ground | biosphere |  | other
m-Xylene | 1.8033e-08 | biosphere3 |  | kilogram | air::low population density, long-term | biosphere |  | other
o-Xylene | 7.3603e-09 | biosphere3 |  | kilogram | air::low population density, long-term | biosphere |  | other
o-Xylene | 1.7337e-09 | biosphere3 |  | kilogram | air::urban air close to ground | biosphere |  | other
transport, passenger bus, compressed gas, 18m articulated urban bus, EURO-IV | 1 | lci-buses | RER | person kilometer |  | production | transport, passenger bus, EURO-IV | other
Passenger bus, compressed gas, 18m articulated urban bus, EURO-IV | 7.5188e-08 | lci-buses | RER | unit |  | technosphere | Passenger bus, EURO-IV | other
market for natural gas, medium pressure, vehicle grade | 0.020134 | lci-buses | GLO | kilogram |  | technosphere | natural gas, medium pressure, vehicle grade | energy chain
market for refrigerant R134a | 1.7669e-06 | lci-buses | GLO | kilogram |  | technosphere | refrigerant R134a | other
market for road | 0.00051243 | lci-buses | GLO | meter-year |  | technosphere | road | road
market for road maintenance | 6.7895e-05 | lci-buses | RER | meter-year |  | technosphere | road maintenance | road
treatment of brake wear emissions, lorry | -3.9829e-06 | lci-buses | RER | kilogram |  | technosphere | brake wear emissions, lorry | direct - non-exhaust
treatment of road wear emissions, lorry | -5.3602e-06 | lci-buses | RER | kilogram |  | technosphere | road wear emissions, lorry | direct - non-exhaust
treatment of tyre wear emissions, lorry | -4.4513e-06 | lci-buses | RER | kilogram |  | technosphere | tyre wear emissions, lorry | direct - non-exhaust
Activity | transport, passenger bus, compressed gas, 18m articulated urban bus, EURO-V
comment | Combustion engine power: 264 [kW]. Power share from combustion engine: 100 [%]. Km over lifetime: 700000 [km]. Yearly mileage: 50000 [km/year]. Daily distance driven: 315 [km]. Daily operating time: 12 [hours]. Tank-to-wheel efficiency: 24 [%]. Tank-to-wheel energy consumption: 18080 [kj/km]. Fuel tank capacity: 1585 [kWh]. Maximum passenger capacity: 150 [unit]. Number of passengers onboard: 19 [unit]. Curb mass (excl. driver and cargo): 16361 [kg]. Driving mass (incl. driver and cargo): 18109 [kg].
description | Cradle-to-grave life cycle inventory of the transport activity using a heavy duty truck over 1 km. carculator_bus is a open-source parametrized truck model that produces life cycle inventories for any desired set of parameters value (lifetime, load factor, power, battery size, fuel blend, etc.): to produce your own inventories, go to https://github.com/romainsacchi/carculator_bus or contact carculator@psi.ch.
location | RER
production amount | 1
reference product | transport, passenger bus, EURO-V
source | Sacchi, R., Bauer, C., and Cox, B. Does size matter? The influence of size, load factor, range autonomy and application type on the Life Cycle Assessment of current and future trucks. Environmental Science and Technology.
special remark
type | process
unit | person kilometer
Exchanges
name | amount | database | location | unit | categories | type | reference product | tag
Acetaldehyde | 1.9788e-08 | biosphere3 |  | kilogram | air::urban air close to ground | biosphere |  | other
Acetaldehyde | 8.4008e-08 | biosphere3 |  | kilogram | air::low population density, long-term | biosphere |  | other
Acrolein | 3.2537e-08 | biosphere3 |  | kilogram | air::low population density, long-term | biosphere |  | other
Acrolein | 7.6639e-09 | biosphere3 |  | kilogram | air::urban air close to ground | biosphere |  | other
Ammonia | 8.1345e-07 | biosphere3 |  | kilogram | air::low population density, long-term | biosphere |  | direct - exhaust
Ammonia | 1.916e-07 | biosphere3 |  | kilogram | air::urban air close to ground | biosphere |  | direct - exhaust
Benzaldehyde | 2.5184e-08 | biosphere3 |  | kilogram | air::low population density, long-term | biosphere |  | other
Benzaldehyde | 5.932e-09 | biosphere3 |  | kilogram | air::urban air close to ground | biosphere |  | other
Butane | 6.4949e-10 | biosphere3 |  | kilogram | air::urban air close to ground | biosphere |  | other
Butane | 2.7574e-09 | biosphere3 |  | kilogram | air::low population density, long-term | biosphere |  | other
Carbon dioxide, fossil | 0.053691 | biosphere3 |  | kilogram | air | biosphere |  | direct - exhaust
Carbon monoxide, fossil | 3.891e-05 | biosphere3 |  | kilogram | air::low population density, long-term | biosphere |  | direct - exhaust
Carbon monoxide, fossil | 9.165e-06 | biosphere3 |  | kilogram | air::urban air close to ground | biosphere |  | direct - exhaust
Dinitrogen monoxide | 1.8383e-06 | biosphere3 |  | kilogram | air::low population density, long-term | biosphere |  | direct - exhaust
Dinitrogen monoxide | 4.3299e-07 | biosphere3 |  | kilogram | air::urban air close to ground | biosphere |  | direct - exhaust
Ethane | 1.299e-10 | biosphere3 |  | kilogram | air::urban air close to ground | biosphere |  | other
Ethane | 5.5148e-10 | biosphere3 |  | kilogram | air::low population density, long-term | biosphere |  | other
Ethane, 1,1,1,2-tetrafluoro-, HFC-134a | 1.203e-06 | biosphere3 |  | kilogram | air | biosphere |  | other
Formaldehyde | 1.5441e-07 | biosphere3 |  | kilogram | air::low population density, long-term | biosphere |  | other
Formaldehyde | 3.6371e-08 | biosphere3 |  | kilogram | air::urban air close to ground | biosphere |  | other
Heptane | 5.5148e-09 | biosphere3 |  | kilogram | air::low population density, long-term | biosphere |  | other
Heptane | 1.299e-09 | biosphere3 |  | kilogram | air::urban air close to ground | biosphere |  | other
Hydrocarbons, chlorinated | 4.3243e-06 | biosphere3 |  | kilogram | air::urban air close to ground | biosphere |  | other
Hydrocarbons, chlorinated | 1.8359e-05 | biosphere3 |  | kilogram | air::low population density, long-term | biosphere |  | other
Methane, fossil | 3.9783e-06 | biosphere3 |  | kilogram | air::urban air close to ground | biosphere |  | direct - exhaust
Methane, fossil | 1.689e-05 | biosphere3 |  | kilogram | air::low population density, long-term | biosphere |  | direct - exhaust
Methane, fossil | 8.0136e-05 | biosphere3 |  | kilogram | air | biosphere |  | direct - exhaust
NMVOC, non-methane volatile organic compounds, unspecified origin | 1.194e-06 | biosphere3 |  | kilogram | air::low population density, long-term | biosphere |  | direct - exhaust
NMVOC, non-methane volatile organic compounds, unspecified origin | 2.8125e-07 | biosphere3 |  | kilogram | air::urban air close to ground | biosphere |  | direct - exhaust
Nitrogen oxides | 7.076e-05 | biosphere3 |  | kilogram | air::low population density, long-term | biosphere |  | direct - exhaust
Nitrogen oxides | 1.6667e-05 | biosphere3 |  | kilogram | air::urban air close to ground | biosphere |  | direct - exhaust
Particulates, < 2.5 um | 7.1512e-08 | biosphere3 |  | kilogram | air::urban air close to ground | biosphere |  | direct - exhaust
Particulates, < 2.5 um | 3.036e-07 | biosphere3 |  | kilogram | air::low population density, long-term | biosphere |  | direct - exhaust
Pentane | 1.103e-09 | biosphere3 |  | kilogram | air::low population density, long-term | biosphere |  | other
Pentane | 2.5979e-10 | biosphere3 |  | kilogram | air::urban air close to ground | biosphere |  | other
Propane | 4.3299e-10 | biosphere3 |  | kilogram | air::urban air close to ground | biosphere |  | other
Propane | 1.8383e-09 | biosphere3 |  | kilogram | air::low population density, long-term | biosphere |  | other
Styrene | 1.0294e-08 | biosphere3 |  | kilogram | air::low population density, long-term | biosphere |  | other
Styrene | 2.4247e-09 | biosphere3 |  | kilogram | air::urban air close to ground | biosphere |  | other
Toluene | 1.8383e-10 | biosphere3 |  | kilogram | air::low population density, long-term | biosphere |  | other
Toluene | 4.3299e-11 | biosphere3 |  | kilogram | air::urban air close to ground | biosphere |  | other
m-Xylene | 4.2433e-09 | biosphere3 |  | kilogram | air::urban air close to ground | biosphere |  | other
m-Xylene | 1.8015e-08 | biosphere3 |  | kilogram | air::low population density, long-term | biosphere |  | other
o-Xylene | 7.353e-09 | biosphere3 |  | kilogram | air::low population density, long-term | biosphere |  | other
o-Xylene | 1.732e-09 | biosphere3 |  | kilogram | air::urban air close to ground | biosphere |  | other
transport, passenger bus, compressed gas, 18m articulated urban bus, EURO-V | 1 | lci-buses | RER | person kilometer |  | production | transport, passenger bus, EURO-V | other
Passenger bus, compressed gas, 18m articulated urban bus, EURO-V | 7.5188e-08 | lci-buses | RER | unit |  | technosphere | Passenger bus, EURO-V | other
market for natural gas, medium pressure, vehicle grade | 0.020114 | lci-buses | GLO | kilogram |  | technosphere | natural gas, medium pressure, vehicle grade | energy chain
market for refrigerant R134a | 1.7669e-06 | lci-buses | GLO | kilogram |  | technosphere | refrigerant R134a | other
market for road | 0.00051183 | lci-buses | GLO | meter-year |  | technosphere | road | road
market for road maintenance | 6.7895e-05 | lci-buses | RER | meter-year |  | technosphere | road maintenance | road
treatment of brake wear emissions, lorry | -3.9792e-06 | lci-buses | RER | kilogram |  | technosphere | brake wear emissions, lorry | direct - non-exhaust
treatment of road wear emissions, lorry | -5.3553e-06 | lci-buses | RER | kilogram |  | technosphere | road wear emissions, lorry | direct - non-exhaust
treatment of tyre wear emissions, lorry | -4.4477e-06 | lci-buses | RER | kilogram |  | technosphere | tyre wear emissions, lorry | direct - non-exhaust
Activity | transport, passenger bus, compressed gas, 18m articulated urban bus, EURO-VI
comment | Combustion engine power: 261 [kW]. Power share from combustion engine: 100 [%]. Km over lifetime: 700000 [km]. Yearly mileage: 50000 [km/year]. Daily distance driven: 315 [km]. Daily operating time: 12 [hours]. Tank-to-wheel efficiency: 24 [%]. Tank-to-wheel energy consumption: 17932 [kj/km]. Fuel tank capacity: 1572 [kWh]. Maximum passenger capacity: 150 [unit]. Number of passengers onboard: 19 [unit]. Curb mass (excl. driver and cargo): 16186 [kg]. Driving mass (incl. driver and cargo): 17934 [kg].
description | Cradle-to-grave life cycle inventory of the transport activity using a heavy duty truck over 1 km. carculator_bus is a open-source parametrized truck model that produces life cycle inventories for any desired set of parameters value (lifetime, load factor, power, battery size, fuel blend, etc.): to produce your own inventories, go to https://github.com/romainsacchi/carculator_bus or contact carculator@psi.ch.
location | RER
production amount | 1
reference product | transport, passenger bus, EURO-VI
source | Sacchi, R., Bauer, C., and Cox, B. Does size matter? The influence of size, load factor, range autonomy and application type on the Life Cycle Assessment of current and future trucks. Environmental Science and Technology.
special remark
type | process
unit | person kilometer
Exchanges
name | amount | database | location | unit | categories | type | reference product | tag
Acetaldehyde | 1.9628e-08 | biosphere3 |  | kilogram | air::urban air close to ground | biosphere |  | other
Acetaldehyde | 8.332e-08 | biosphere3 |  | kilogram | air::low population density, long-term | biosphere |  | other
Acrolein | 3.2271e-08 | biosphere3 |  | kilogram | air::low population density, long-term | biosphere |  | other
Acrolein | 7.602e-09 | biosphere3 |  | kilogram | air::urban air close to ground | biosphere |  | other
Ammonia | 8.0679e-07 | biosphere3 |  | kilogram | air::low population density, long-term | biosphere |  | direct - exhaust
Ammonia | 1.9005e-07 | biosphere3 |  | kilogram | air::urban air close to ground | biosphere |  | direct - exhaust
Benzaldehyde | 2.4978e-08 | biosphere3 |  | kilogram | air::low population density, long-term | biosphere |  | other
Benzaldehyde | 5.884e-09 | biosphere3 |  | kilogram | air::urban air close to ground | biosphere |  | other
Butane | 6.4424e-10 | biosphere3 |  | kilogram | air::urban air close to ground | biosphere |  | other
Butane | 2.7348e-09 | biosphere3 |  | kilogram | air::low population density, long-term | biosphere |  | other
Carbon dioxide, fossil | 0.053253 | biosphere3 |  | kilogram | air | biosphere |  | direct - exhaust
Carbon monoxide, fossil | 3.8591e-05 | biosphere3 |  | kilogram | air::low population density, long-term | biosphere |  | direct - exhaust
Carbon monoxide, fossil | 9.0909e-06 | biosphere3 |  | kilogram | air::urban air close to ground | biosphere |  | direct - exhaust
Dinitrogen monoxide | 1.8232e-06 | biosphere3 |  | kilogram | air::low population density, long-term | biosphere |  | direct - exhaust
Dinitrogen monoxide | 4.2949e-07 | biosphere3 |  | kilogram | air::urban air close to ground | biosphere |  | direct - exhaust
Ethane | 1.2885e-10 | biosphere3 |  | kilogram | air::urban air close to ground | biosphere |  | other
Ethane | 5.4696e-10 | biosphere3 |  | kilogram | air::low population density, long-term | biosphere |  | other
Ethane, 1,1,1,2-tetrafluoro-, HFC-134a | 1.203e-06 | biosphere3 |  | kilogram | air | biosphere |  | other
Formaldehyde | 1.5315e-07 | biosphere3 |  | kilogram | air::low population density, long-term | biosphere |  | other
Formaldehyde | 3.6077e-08 | biosphere3 |  | kilogram | air::urban air close to ground | biosphere |  | other
Heptane | 5.4696e-09 | biosphere3 |  | kilogram | air::low population density, long-term | biosphere |  | other
Heptane | 1.2885e-09 | biosphere3 |  | kilogram | air::urban air close to ground | biosphere |  | other
Hydrocarbons, chlorinated | 4.2893e-06 | biosphere3 |  | kilogram | air::urban air close to ground | biosphere |  | other
Hydrocarbons, chlorinated | 1.8208e-05 | biosphere3 |  | kilogram | air::low population density, long-term | biosphere |  | other
Methane, fossil | 3.9462e-06 | biosphere3 |  | kilogram | air::urban air close to ground | biosphere |  | direct - exhaust
Methane, fossil | 1.6752e-05 | biosphere3 |  | kilogram | air::low population density, long-term | biosphere |  | direct - exhaust
Methane, fossil | 7.9481e-05 | biosphere3 |  | kilogram | air | biosphere |  | direct - exhaust
NMVOC, non-methane volatile organic compounds, unspecified origin | 1.1843e-06 | biosphere3 |  | kilogram | air::low population density, long-term | biosphere |  | direct - exhaust
NMVOC, non-methane volatile organic compounds, unspecified origin | 2.7898e-07 | biosphere3 |  | kilogram | air::urban air close to ground | biosphere |  | direct - exhaust
Nitrogen oxides | 7.0181e-05 | biosphere3 |  | kilogram | air::low population density, long-term | biosphere |  | direct - exhaust
Nitrogen oxides | 1.6533e-05 | biosphere3 |  | kilogram | air::urban air close to ground | biosphere |  | direct - exhaust
Particulates, < 2.5 um | 7.0934e-08 | biosphere3 |  | kilogram | air::urban air close to ground | biosphere |  | direct - exhaust
Particulates, < 2.5 um | 3.0112e-07 | biosphere3 |  | kilogram | air::low population density, long-term | biosphere |  | direct - exhaust
Pentane | 1.0939e-09 | biosphere3 |  | kilogram | air::low population density, long-term | biosphere |  | other
Pentane | 2.5769e-10 | biosphere3 |  | kilogram | air::urban air close to ground | biosphere |  | other
Propane | 4.2949e-10 | biosphere3 |  | kilogram | air::urban air close to ground | biosphere |  | other
Propane | 1.8232e-09 | biosphere3 |  | kilogram | air::low population density, long-term | biosphere |  | other
Styrene | 1.021e-08 | biosphere3 |  | kilogram | air::low population density, long-term | biosphere |  | other
Styrene | 2.4051e-09 | biosphere3 |  | kilogram | air::urban air close to ground | biosphere |  | other
Toluene | 1.8232e-10 | biosphere3 |  | kilogram | air::low population density, long-term | biosphere |  | other
Toluene | 4.2949e-11 | biosphere3 |  | kilogram | air::urban air close to ground | biosphere |  | other
m-Xylene | 4.209e-09 | biosphere3 |  | kilogram | air::urban air close to ground | biosphere |  | other
m-Xylene | 1.7867e-08 | biosphere3 |  | kilogram | air::low population density, long-term | biosphere |  | other
o-Xylene | 7.2928e-09 | biosphere3 |  | kilogram | air::low population density, long-term | biosphere |  | other
o-Xylene | 1.718e-09 | biosphere3 |  | kilogram | air::urban air close to ground | biosphere |  | other
transport, passenger bus, compressed gas, 18m articulated urban bus, EURO-VI | 1 | lci-buses | RER | person kilometer |  | production | transport, passenger bus, EURO-VI | other
Passenger bus, compressed gas, 18m articulated urban bus, EURO-VI | 7.5188e-08 | lci-buses | RER | unit |  | technosphere | Passenger bus, EURO-VI | other
market for natural gas, medium pressure, vehicle grade | 0.01995 | lci-buses | GLO | kilogram |  | technosphere | natural gas, medium pressure, vehicle grade | energy chain
market for refrigerant R134a | 1.7669e-06 | lci-buses | GLO | kilogram |  | technosphere | refrigerant R134a | other
market for road | 0.00050688 | lci-buses | GLO | meter-year |  | technosphere | road | road
market for road maintenance | 6.7895e-05 | lci-buses | RER | meter-year |  | technosphere | road maintenance | road
treatment of brake wear emissions, lorry | -3.9485e-06 | lci-buses | RER | kilogram |  | technosphere | brake wear emissions, lorry | direct - non-exhaust
treatment of road wear emissions, lorry | -5.3149e-06 | lci-buses | RER | kilogram |  | technosphere | road wear emissions, lorry | direct - non-exhaust
treatment of tyre wear emissions, lorry | -4.4175e-06 | lci-buses | RER | kilogram |  | technosphere | tyre wear emissions, lorry | direct - non-exhaust
Activity | transport, passenger bus, compressed gas, 9m midibus, EURO-III
comment | Combustion engine power: 132 [kW]. Power share from combustion engine: 100 [%]. Km over lifetime: 700000 [km]. Yearly mileage: 50000 [km/year]. Daily distance driven: 315 [km]. Daily operating time: 12 [hours]. Tank-to-wheel efficiency: 21 [%]. Tank-to-wheel energy consumption: 10022 [kj/km]. Fuel tank capacity: 879 [kWh]. Maximum passenger capacity: 34 [unit]. Number of passengers onboard: 5 [unit]. Curb mass (excl. driver and cargo): 8196 [kg]. Driving mass (incl. driver and cargo): 8656 [kg].
description | Cradle-to-grave life cycle inventory of the transport activity using a heavy duty truck over 1 km. carculator_bus is a open-source parametrized truck model that produces life cycle inventories for any desired set of parameters value (lifetime, load factor, power, battery size, fuel blend, etc.): to produce your own inventories, go to https://github.com/romainsacchi/carculator_bus or contact carculator@psi.ch.
location | RER
production amount | 1
reference product | transport, passenger bus, EURO-III
source | Sacchi, R., Bauer, C., and Cox, B. Does size matter? The influence of size, load factor, range autonomy and application type on the Life Cycle Assessment of current and future trucks. Environmental Science and Technology.
special remark
type | process
unit | person kilometer
Exchanges
name | amount | database | location | unit | categories | type | reference product | tag
Acetaldehyde | 2.1864e-07 | biosphere3 |  | kilogram | air::urban air close to ground | biosphere |  | other
Acrolein | 8.4682e-08 | biosphere3 |  | kilogram | air::urban air close to ground | biosphere |  | other
Ammonia | 2.1171e-06 | biosphere3 |  | kilogram | air::urban air close to ground | biosphere |  | direct - exhaust
Benzaldehyde | 6.5545e-08 | biosphere3 |  | kilogram | air::urban air close to ground | biosphere |  | other
Butane | 7.1764e-09 | biosphere3 |  | kilogram | air::urban air close to ground | biosphere |  | other
Carbon dioxide, fossil | 0.1131 | biosphere3 |  | kilogram | air | biosphere |  | direct - exhaust
Carbon monoxide, fossil | 0.00027149 | biosphere3 |  | kilogram | air::urban air close to ground | biosphere |  | direct - exhaust
Dinitrogen monoxide | 4.7843e-06 | biosphere3 |  | kilogram | air::urban air close to ground | biosphere |  | direct - exhaust
Ethane | 1.4353e-09 | biosphere3 |  | kilogram | air::urban air close to ground | biosphere |  | other
Ethane, 1,1,1,2-tetrafluoro-, HFC-134a | 4.5714e-06 | biosphere3 |  | kilogram | air | biosphere |  | other
Formaldehyde | 4.0188e-07 | biosphere3 |  | kilogram | air::urban air close to ground | biosphere |  | other
Heptane | 1.4353e-08 | biosphere3 |  | kilogram | air::urban air close to ground | biosphere |  | other
Hydrocarbons, chlorinated | 5.7667e-05 | biosphere3 |  | kilogram | air::urban air close to ground | biosphere |  | other
Methane, fossil | 5.3054e-05 | biosphere3 |  | kilogram | air::urban air close to ground | biosphere |  | direct - exhaust
Methane, fossil | 0.0001688 | biosphere3 |  | kilogram | air | biosphere |  | direct - exhaust
NMVOC, non-methane volatile organic compounds, unspecified origin | 3.7507e-06 | biosphere3 |  | kilogram | air::urban air close to ground | biosphere |  | direct - exhaust
Nitrogen oxides | 0.00097137 | biosphere3 |  | kilogram | air::urban air close to ground | biosphere |  | direct - exhaust
Particulates, < 2.5 um | 2.7299e-05 | biosphere3 |  | kilogram | air::urban air close to ground | biosphere |  | direct - exhaust
Pentane | 2.8706e-09 | biosphere3 |  | kilogram | air::urban air close to ground | biosphere |  | other
Propane | 4.7843e-09 | biosphere3 |  | kilogram | air::urban air close to ground | biosphere |  | other
Styrene | 2.6792e-08 | biosphere3 |  | kilogram | air::urban air close to ground | biosphere |  | other
Toluene | 4.7843e-10 | biosphere3 |  | kilogram | air::urban air close to ground | biosphere |  | other
m-Xylene | 4.6886e-08 | biosphere3 |  | kilogram | air::urban air close to ground | biosphere |  | other
o-Xylene | 1.9137e-08 | biosphere3 |  | kilogram | air::urban air close to ground | biosphere |  | other
transport, passenger bus, compressed gas, 9m midibus, EURO-III | 1 | lci-buses | RER | person kilometer |  | production | transport, passenger bus, EURO-III | other
Passenger bus, compressed gas, 9m midibus, EURO-III | 2.8571e-07 | lci-buses | RER | unit |  | technosphere | Passenger bus, EURO-III | other
market for natural gas, medium pressure, vehicle grade | 0.04237 | lci-buses | GLO | kilogram |  | technosphere | natural gas, medium pressure, vehicle grade | energy chain
market for refrigerant R134a | 6.7143e-06 | lci-buses | GLO | kilogram |  | technosphere | refrigerant R134a | other
market for road | 0.00092972 | lci-buses | GLO | meter-year |  | technosphere | road | road
market for road maintenance | 0.000258 | lci-buses | RER | meter-year |  | technosphere | road maintenance | road
treatment of brake wear emissions, lorry | -1.43e-05 | lci-buses | RER | kilogram |  | technosphere | brake wear emissions, lorry | direct - non-exhaust
treatment of road wear emissions, lorry | -1.1494e-05 | lci-buses | RER | kilogram |  | technosphere | road wear emissions, lorry | direct - non-exhaust
treatment of tyre wear emissions, lorry | -1.1989e-05 | lci-buses | RER | kilogram |  | technosphere | tyre wear emissions, lorry | direct - non-exhaust
Activity | transport, passenger bus, compressed gas, 9m midibus, EURO-IV
comment | Combustion engine power: 132 [kW]. Power share from combustion engine: 100 [%]. Km over lifetime: 700000 [km]. Yearly mileage: 50000 [km/year]. Daily distance driven: 315 [km]. Daily operating time: 12 [hours]. Tank-to-wheel efficiency: 21 [%]. Tank-to-wheel energy consumption: 10002 [kj/km]. Fuel tank capacity: 877 [kWh]. Maximum passenger capacity: 34 [unit]. Number of passengers onboard: 5 [unit]. Curb mass (excl. driver and cargo): 8180 [kg]. Driving mass (incl. driver and cargo): 8640 [kg].
description | Cradle-to-grave life cycle inventory of the transport activity using a heavy duty truck over 1 km. carculator_bus is a open-source parametrized truck model that produces life cycle inventories for any desired set of parameters value (lifetime, load factor, power, battery size, fuel blend, etc.): to produce your own inventories, go to https://github.com/romainsacchi/carculator_bus or contact carculator@psi.ch.
location | RER
production amount | 1
reference product | transport, passenger bus, EURO-IV
source | Sacchi, R., Bauer, C., and Cox, B. Does size matter? The influence of size, load factor, range autonomy and application type on the Life Cycle Assessment of current and future trucks. Environmental Science and Technology.
special remark
type | process
unit | person kilometer
Exchanges
name | amount | database | location | unit | categories | type | reference product | tag
Acetaldehyde | 2.1819e-07 | biosphere3 |  | kilogram | air::urban air close to ground | biosphere |  | other
Acrolein | 8.4509e-08 | biosphere3 |  | kilogram | air::urban air close to ground | biosphere |  | other
Ammonia | 2.1128e-06 | biosphere3 |  | kilogram | air::urban air close to ground | biosphere |  | direct - exhaust
Benzaldehyde | 6.5411e-08 | biosphere3 |  | kilogram | air::urban air close to ground | biosphere |  | other
Butane | 7.1618e-09 | biosphere3 |  | kilogram | air::urban air close to ground | biosphere |  | other
Carbon dioxide, fossil | 0.11287 | biosphere3 |  | kilogram | air | biosphere |  | direct - exhaust
Carbon monoxide, fossil | 4.3916e-05 | biosphere3 |  | kilogram | air::urban air close to ground | biosphere |  | direct - exhaust
Dinitrogen monoxide | 4.7745e-06 | biosphere3 |  | kilogram | air::urban air close to ground | biosphere |  | direct - exhaust
Ethane | 1.4324e-09 | biosphere3 |  | kilogram | air::urban air close to ground | biosphere |  | other
Ethane, 1,1,1,2-tetrafluoro-, HFC-134a | 4.5714e-06 | biosphere3 |  | kilogram | air | biosphere |  | other
Formaldehyde | 4.0106e-07 | biosphere3 |  | kilogram | air::urban air close to ground | biosphere |  | other
Heptane | 1.4324e-08 | biosphere3 |  | kilogram | air::urban air close to ground | biosphere |  | other
Hydrocarbons, chlorinated | 1.239e-05 | biosphere3 |  | kilogram | air::urban air close to ground | biosphere |  | other
Methane, fossil | 1.1399e-05 | biosphere3 |  | kilogram | air::urban air close to ground | biosphere |  | direct - exhaust
Methane, fossil | 0.00016846 | biosphere3 |  | kilogram | air | biosphere |  | direct - exhaust
NMVOC, non-methane volatile organic compounds, unspecified origin | 8.0587e-07 | biosphere3 |  | kilogram | air::urban air close to ground | biosphere |  | direct - exhaust
Nitrogen oxides | 0.00025784 | biosphere3 |  | kilogram | air::urban air close to ground | biosphere |  | direct - exhaust
Particulates, < 2.5 um | 8.6525e-06 | biosphere3 |  | kilogram | air::urban air close to ground | biosphere |  | direct - exhaust
Pentane | 2.8647e-09 | biosphere3 |  | kilogram | air::urban air close to ground | biosphere |  | other
Propane | 4.7745e-09 | biosphere3 |  | kilogram | air::urban air close to ground | biosphere |  | other
Styrene | 2.6737e-08 | biosphere3 |  | kilogram | air::urban air close to ground | biosphere |  | other
Toluene | 4.7745e-10 | biosphere3 |  | kilogram | air::urban air close to ground | biosphere |  | other
m-Xylene | 4.679e-08 | biosphere3 |  | kilogram | air::urban air close to ground | biosphere |  | other
o-Xylene | 1.9098e-08 | biosphere3 |  | kilogram | air::urban air close to ground | biosphere |  | other
transport, passenger bus, compressed gas, 9m midibus, EURO-IV | 1 | lci-buses | RER | person kilometer |  | production | transport, passenger bus, EURO-IV | other
Passenger bus, compressed gas, 9m midibus, EURO-IV | 2.8571e-07 | lci-buses | RER | unit |  | technosphere | Passenger bus, EURO-IV | other
market for natural gas, medium pressure, vehicle grade | 0.042283 | lci-buses | GLO | kilogram |  | technosphere | natural gas, medium pressure, vehicle grade | energy chain
market for refrigerant R134a | 6.7143e-06 | lci-buses | GLO | kilogram |  | technosphere | refrigerant R134a | other
market for road | 0.00092804 | lci-buses | GLO | meter-year |  | technosphere | road | road
market for road maintenance | 0.000258 | lci-buses | RER | meter-year |  | technosphere | road maintenance | road
treatment of brake wear emissions, lorry | -1.4283e-05 | lci-buses | RER | kilogram |  | technosphere | brake wear emissions, lorry | direct - non-exhaust
treatment of road wear emissions, lorry | -1.1478e-05 | lci-buses | RER | kilogram |  | technosphere | road wear emissions, lorry | direct - non-exhaust
treatment of tyre wear emissions, lorry | -1.1976e-05 | lci-buses | RER | kilogram |  | technosphere | tyre wear emissions, lorry | direct - non-exhaust
Activity | transport, passenger bus, compressed gas, 9m midibus, EURO-V
comment | Combustion engine power: 131 [kW]. Power share from combustion engine: 100 [%]. Km over lifetime: 700000 [km]. Yearly mileage: 50000 [km/year]. Daily distance driven: 315 [km]. Daily operating time: 12 [hours]. Tank-to-wheel efficiency: 21 [%]. Tank-to-wheel energy consumption: 9981 [kj/km]. Fuel tank capacity: 875 [kWh]. Maximum passenger capacity: 34 [unit]. Number of passengers onboard: 5 [unit]. Curb mass (excl. driver and cargo): 8165 [kg]. Driving mass (incl. driver and cargo): 8625 [kg].
description | Cradle-to-grave life cycle inventory of the transport activity using a heavy duty truck over 1 km. carculator_bus is a open-source parametrized truck model that produces life cycle inventories for any desired set of parameters value (lifetime, load factor, power, battery size, fuel blend, etc.): to produce your own inventories, go to https://github.com/romainsacchi/carculator_bus or contact carculator@psi.ch.
location | RER
production amount | 1
reference product | transport, passenger bus, EURO-V
source | Sacchi, R., Bauer, C., and Cox, B. Does size matter? The influence of size, load factor, range autonomy and application type on the Life Cycle Assessment of current and future trucks. Environmental Science and Technology.
special remark
type | process
unit | person kilometer
Exchanges
name | amount | database | location | unit | categories | type | reference product | tag
Acetaldehyde | 2.1775e-07 | biosphere3 |  | kilogram | air::urban air close to ground | biosphere |  | other
Acrolein | 8.4336e-08 | biosphere3 |  | kilogram | air::urban air close to ground | biosphere |  | other
Ammonia | 2.1085e-06 | biosphere3 |  | kilogram | air::urban air close to ground | biosphere |  | direct - exhaust
Benzaldehyde | 6.5277e-08 | biosphere3 |  | kilogram | air::urban air close to ground | biosphere |  | other
Butane | 7.1471e-09 | biosphere3 |  | kilogram | air::urban air close to ground | biosphere |  | other
Carbon dioxide, fossil | 0.11264 | biosphere3 |  | kilogram | air | biosphere |  | direct - exhaust
Carbon monoxide, fossil | 0.00010085 | biosphere3 |  | kilogram | air::urban air close to ground | biosphere |  | direct - exhaust
Dinitrogen monoxide | 4.7648e-06 | biosphere3 |  | kilogram | air::urban air close to ground | biosphere |  | direct - exhaust
Ethane | 1.4294e-09 | biosphere3 |  | kilogram | air::urban air close to ground | biosphere |  | other
Ethane, 1,1,1,2-tetrafluoro-, HFC-134a | 4.5714e-06 | biosphere3 |  | kilogram | air | biosphere |  | other
Formaldehyde | 4.0024e-07 | biosphere3 |  | kilogram | air::urban air close to ground | biosphere |  | other
Heptane | 1.4294e-08 | biosphere3 |  | kilogram | air::urban air close to ground | biosphere |  | other
Hydrocarbons, chlorinated | 4.7586e-05 | biosphere3 |  | kilogram | air::urban air close to ground | biosphere |  | other
Methane, fossil | 4.3779e-05 | biosphere3 |  | kilogram | air::urban air close to ground | biosphere |  | direct - exhaust
Methane, fossil | 0.00016811 | biosphere3 |  | kilogram | air | biosphere |  | direct - exhaust
NMVOC, non-methane volatile organic compounds, unspecified origin | 3.095e-06 | biosphere3 |  | kilogram | air::urban air close to ground | biosphere |  | direct - exhaust
Nitrogen oxides | 0.00018341 | biosphere3 |  | kilogram | air::urban air close to ground | biosphere |  | direct - exhaust
Particulates, < 2.5 um | 7.8694e-07 | biosphere3 |  | kilogram | air::urban air close to ground | biosphere |  | direct - exhaust
Pentane | 2.8589e-09 | biosphere3 |  | kilogram | air::urban air close to ground | biosphere |  | other
Propane | 4.7648e-09 | biosphere3 |  | kilogram | air::urban air close to ground | biosphere |  | other
Styrene | 2.6683e-08 | biosphere3 |  | kilogram | air::urban air close to ground | biosphere |  | other
Toluene | 4.7648e-10 | biosphere3 |  | kilogram | air::urban air close to ground | biosphere |  | other
m-Xylene | 4.6695e-08 | biosphere3 |  | kilogram | air::urban air close to ground | biosphere |  | other
o-Xylene | 1.9059e-08 | biosphere3 |  | kilogram | air::urban air close to ground | biosphere |  | other
transport, passenger bus, compressed gas, 9m midibus, EURO-V | 1 | lci-buses | RER | person kilometer |  | production | transport, passenger bus, EURO-V | other
Passenger bus, compressed gas, 9m midibus, EURO-V | 2.8571e-07 | lci-buses | RER | unit |  | technosphere | Passenger bus, EURO-V | other
market for natural gas, medium pressure, vehicle grade | 0.042197 | lci-buses | GLO | kilogram |  | technosphere | natural gas, medium pressure, vehicle grade | energy chain
market for refrigerant R134a | 6.7143e-06 | lci-buses | GLO | kilogram |  | technosphere | refrigerant R134a | other
market for road | 0.00092637 | lci-buses | GLO | meter-year |  | technosphere | road | road
market for road maintenance | 0.000258 | lci-buses | RER | meter-year |  | technosphere | road maintenance | road
treatment of brake wear emissions, lorry | -1.4266e-05 | lci-buses | RER | kilogram |  | technosphere | brake wear emissions, lorry | direct - non-exhaust
treatment of road wear emissions, lorry | -1.1462e-05 | lci-buses | RER | kilogram |  | technosphere | road wear emissions, lorry | direct - non-exhaust
treatment of tyre wear emissions, lorry | -1.1962e-05 | lci-buses | RER | kilogram |  | technosphere | tyre wear emissions, lorry | direct - non-exhaust
Activity | transport, passenger bus, compressed gas, 9m midibus, EURO-VI
comment | Combustion engine power: 130 [kW]. Power share from combustion engine: 100 [%]. Km over lifetime: 700000 [km]. Yearly mileage: 50000 [km/year]. Daily distance driven: 315 [km]. Daily operating time: 12 [hours]. Tank-to-wheel efficiency: 21 [%]. Tank-to-wheel energy consumption: 9904 [kj/km]. Fuel tank capacity: 869 [kWh]. Maximum passenger capacity: 34 [unit]. Number of passengers onboard: 5 [unit]. Curb mass (excl. driver and cargo): 8079 [kg]. Driving mass (incl. driver and cargo): 8539 [kg].
description | Cradle-to-grave life cycle inventory of the transport activity using a heavy duty truck over 1 km. carculator_bus is a open-source parametrized truck model that produces life cycle inventories for any desired set of parameters value (lifetime, load factor, power, battery size, fuel blend, etc.): to produce your own inventories, go to https://github.com/romainsacchi/carculator_bus or contact carculator@psi.ch.
location | RER
production amount | 1
reference product | transport, passenger bus, EURO-VI
source | Sacchi, R., Bauer, C., and Cox, B. Does size matter? The influence of size, load factor, range autonomy and application type on the Life Cycle Assessment of current and future trucks. Environmental Science and Technology.
special remark
type | process
unit | person kilometer
Exchanges
name | amount | database | location | unit | categories | type | reference product | tag
Acetaldehyde | 2.1607e-07 | biosphere3 |  | kilogram | air::urban air close to ground | biosphere |  | other
Acrolein | 8.3685e-08 | biosphere3 |  | kilogram | air::urban air close to ground | biosphere |  | other
Ammonia | 2.0922e-06 | biosphere3 |  | kilogram | air::urban air close to ground | biosphere |  | direct - exhaust
Benzaldehyde | 6.4773e-08 | biosphere3 |  | kilogram | air::urban air close to ground | biosphere |  | other
Butane | 7.092e-09 | biosphere3 |  | kilogram | air::urban air close to ground | biosphere |  | other
Carbon dioxide, fossil | 0.11177 | biosphere3 |  | kilogram | air | biosphere |  | direct - exhaust
Carbon monoxide, fossil | 0.00010008 | biosphere3 |  | kilogram | air::urban air close to ground | biosphere |  | direct - exhaust
Dinitrogen monoxide | 4.728e-06 | biosphere3 |  | kilogram | air::urban air close to ground | biosphere |  | direct - exhaust
Ethane | 1.4184e-09 | biosphere3 |  | kilogram | air::urban air close to ground | biosphere |  | other
Ethane, 1,1,1,2-tetrafluoro-, HFC-134a | 4.5714e-06 | biosphere3 |  | kilogram | air | biosphere |  | other
Formaldehyde | 3.9715e-07 | biosphere3 |  | kilogram | air::urban air close to ground | biosphere |  | other
Heptane | 1.4184e-08 | biosphere3 |  | kilogram | air::urban air close to ground | biosphere |  | other
Hydrocarbons, chlorinated | 4.7218e-05 | biosphere3 |  | kilogram | air::urban air close to ground | biosphere |  | other
Methane, fossil | 4.3441e-05 | biosphere3 |  | kilogram | air::urban air close to ground | biosphere |  | direct - exhaust
Methane, fossil | 0.00016682 | biosphere3 |  | kilogram | air | biosphere |  | direct - exhaust
NMVOC, non-methane volatile organic compounds, unspecified origin | 3.0711e-06 | biosphere3 |  | kilogram | air::urban air close to ground | biosphere |  | direct - exhaust
Nitrogen oxides | 0.000182 | biosphere3 |  | kilogram | air::urban air close to ground | biosphere |  | direct - exhaust
Particulates, < 2.5 um | 7.8086e-07 | biosphere3 |  | kilogram | air::urban air close to ground | biosphere |  | direct - exhaust
Pentane | 2.8368e-09 | biosphere3 |  | kilogram | air::urban air close to ground | biosphere |  | other
Propane | 4.728e-09 | biosphere3 |  | kilogram | air::urban air close to ground | biosphere |  | other
Styrene | 2.6477e-08 | biosphere3 |  | kilogram | air::urban air close to ground | biosphere |  | other
Toluene | 4.728e-10 | biosphere3 |  | kilogram | air::urban air close to ground | biosphere |  | other
m-Xylene | 4.6334e-08 | biosphere3 |  | kilogram | air::urban air close to ground | biosphere |  | other
o-Xylene | 1.8912e-08 | biosphere3 |  | kilogram | air::urban air close to ground | biosphere |  | other
transport, passenger bus, compressed gas, 9m midibus, EURO-VI | 1 | lci-buses | RER | person kilometer |  | production | transport, passenger bus, EURO-VI | other
Passenger bus, compressed gas, 9m midibus, EURO-VI | 2.8571e-07 | lci-buses | RER | unit |  | technosphere | Passenger bus, EURO-VI | other
market for natural gas, medium pressure, vehicle grade | 0.041871 | lci-buses | GLO | kilogram |  | technosphere | natural gas, medium pressure, vehicle grade | energy chain
market for refrigerant R134a | 6.7143e-06 | lci-buses | GLO | kilogram |  | technosphere | refrigerant R134a | other
market for road | 0.0009171 | lci-buses | GLO | meter-year |  | technosphere | road | road
market for road maintenance | 0.000258 | lci-buses | RER | meter-year |  | technosphere | road maintenance | road
treatment of brake wear emissions, lorry | -1.4172e-05 | lci-buses | RER | kilogram |  | technosphere | brake wear emissions, lorry | direct - non-exhaust
treatment of road wear emissions, lorry | -1.1374e-05 | lci-buses | RER | kilogram |  | technosphere | road wear emissions, lorry | direct - non-exhaust
treatment of tyre wear emissions, lorry | -1.1887e-05 | lci-buses | RER | kilogram |  | technosphere | tyre wear emissions, lorry | direct - non-exhaust
Activity | transport, passenger bus, diesel hybrid, 13m double deck coach bus, EURO-VI
comment | Combustion engine power: 215 [kW]. Electric motor power: 105 [kW]. Power share from combustion engine: 67 [%]. Km over lifetime: 700000 [km]. Yearly mileage: 50000 [km/year]. Daily distance driven: 508 [km]. Daily operating time: 9 [hours]. Tank-to-wheel efficiency: 27 [%]. Tank-to-wheel energy consumption: 10618 [kj/km]. Fuel tank capacity: 1500 [kWh]. Maximum passenger capacity: 70 [unit]. Number of passengers onboard: 26 [unit]. Curb mass (excl. driver and cargo): 16905 [kg]. Driving mass (incl. driver and cargo): 19297 [kg].
description | Cradle-to-grave life cycle inventory of the transport activity using a heavy duty truck over 1 km. carculator_bus is a open-source parametrized truck model that produces life cycle inventories for any desired set of parameters value (lifetime, load factor, power, battery size, fuel blend, etc.): to produce your own inventories, go to https://github.com/romainsacchi/carculator_bus or contact carculator@psi.ch.
location | RER
production amount | 1
reference product | transport, passenger bus, EURO-VI
source | Sacchi, R., Bauer, C., and Cox, B. Does size matter? The influence of size, load factor, range autonomy and application type on the Life Cycle Assessment of current and future trucks. Environmental Science and Technology.
special remark
type | process
unit | person kilometer
Exchanges
name | amount | database | location | unit | categories | type | reference product | tag
Acetaldehyde | 8.2975e-09 | biosphere3 |  | kilogram | air::urban air close to ground | biosphere |  | other
Acetaldehyde | 3.625e-08 | biosphere3 |  | kilogram | air::low population density, long-term | biosphere |  | other
Acrolein | 1.404e-08 | biosphere3 |  | kilogram | air::low population density, long-term | biosphere |  | other
Acrolein | 3.2137e-09 | biosphere3 |  | kilogram | air::urban air close to ground | biosphere |  | other
Ammonia | 3.5101e-07 | biosphere3 |  | kilogram | air::low population density, long-term | biosphere |  | direct - exhaust
Ammonia | 8.0344e-08 | biosphere3 |  | kilogram | air::urban air close to ground | biosphere |  | direct - exhaust
Arsenic | 7.7437e-13 | biosphere3 |  | kilogram | air::low population density, long-term | biosphere |  | other
Arsenic | 1.7725e-13 | biosphere3 |  | kilogram | air::urban air close to ground | biosphere |  | other
Benzaldehyde | 1.0867e-08 | biosphere3 |  | kilogram | air::low population density, long-term | biosphere |  | other
Benzaldehyde | 2.4874e-09 | biosphere3 |  | kilogram | air::urban air close to ground | biosphere |  | other
Benzene | 9.6605e-09 | biosphere3 |  | kilogram | air::low population density, long-term | biosphere |  | direct - exhaust
Benzene | 2.2112e-09 | biosphere3 |  | kilogram | air::urban air close to ground | biosphere |  | direct - exhaust
Butane | 2.7235e-10 | biosphere3 |  | kilogram | air::urban air close to ground | biosphere |  | other
Butane | 1.1898e-09 | biosphere3 |  | kilogram | air::low population density, long-term | biosphere |  | other
Cadmium | 6.7135e-11 | biosphere3 |  | kilogram | air::low population density, long-term | biosphere |  | direct - exhaust
Cadmium | 1.5367e-11 | biosphere3 |  | kilogram | air::urban air close to ground | biosphere |  | direct - exhaust
Carbon dioxide, fossil | 0.029919 | biosphere3 |  | kilogram | air | biosphere |  | direct - exhaust
Carbon monoxide, fossil | 6.96e-06 | biosphere3 |  | kilogram | air::low population density, long-term | biosphere |  | direct - exhaust
Carbon monoxide, fossil | 1.5931e-06 | biosphere3 |  | kilogram | air::urban air close to ground | biosphere |  | direct - exhaust
Chromium | 2.3198e-10 | biosphere3 |  | kilogram | air::low population density, long-term | biosphere |  | direct - exhaust
Chromium | 5.3098e-11 | biosphere3 |  | kilogram | air::urban air close to ground | biosphere |  | direct - exhaust
Chromium VI | 4.6529e-13 | biosphere3 |  | kilogram | air::low population density, long-term | biosphere |  | direct - exhaust
Chromium VI | 1.065e-13 | biosphere3 |  | kilogram | air::urban air close to ground | biosphere |  | direct - exhaust
Copper | 3.7504e-11 | biosphere3 |  | kilogram | air::urban air close to ground | biosphere |  | energy storage
Copper | 1.6385e-10 | biosphere3 |  | kilogram | air::low population density, long-term | biosphere |  | energy storage
Dinitrogen monoxide | 7.9323e-07 | biosphere3 |  | kilogram | air::low population density, long-term | biosphere |  | direct - exhaust
Dinitrogen monoxide | 1.8156e-07 | biosphere3 |  | kilogram | air::urban air close to ground | biosphere |  | direct - exhaust
Ethane | 5.4469e-11 | biosphere3 |  | kilogram | air::urban air close to ground | biosphere |  | other
Ethane | 2.3797e-10 | biosphere3 |  | kilogram | air::low population density, long-term | biosphere |  | other
Ethane, 1,1,1,2-tetrafluoro-, HFC-134a | 8.7912e-07 | biosphere3 |  | kilogram | air | biosphere |  | other
Formaldehyde | 6.6631e-08 | biosphere3 |  | kilogram | air::low population density, long-term | biosphere |  | other
Formaldehyde | 1.5251e-08 | biosphere3 |  | kilogram | air::urban air close to ground | biosphere |  | other
Heptane | 2.3797e-09 | biosphere3 |  | kilogram | air::low population density, long-term | biosphere |  | other
Heptane | 5.4469e-10 | biosphere3 |  | kilogram | air::urban air close to ground | biosphere |  | other
Hydrocarbons, chlorinated | 1.3241e-07 | biosphere3 |  | kilogram | air::urban air close to ground | biosphere |  | other
Hydrocarbons, chlorinated | 5.7847e-07 | biosphere3 |  | kilogram | air::low population density, long-term | biosphere |  | other
Mercury | 9.3569e-12 | biosphere3 |  | kilogram | air::urban air close to ground | biosphere |  | direct - exhaust
Mercury | 4.0879e-11 | biosphere3 |  | kilogram | air::low population density, long-term | biosphere |  | direct - exhaust
Methane, fossil | 3.1778e-09 | biosphere3 |  | kilogram | air::urban air close to ground | biosphere |  | direct - exhaust
Methane, fossil | 1.3883e-08 | biosphere3 |  | kilogram | air::low population density, long-term | biosphere |  | direct - exhaust
NMVOC, non-methane volatile organic compounds, unspecified origin | 4.5901e-07 | biosphere3 |  | kilogram | air::low population density, long-term | biosphere |  | direct - exhaust
NMVOC, non-methane volatile organic compounds, unspecified origin | 1.0506e-07 | biosphere3 |  | kilogram | air::urban air close to ground | biosphere |  | direct - exhaust
Nickel | 6.8132e-11 | biosphere3 |  | kilogram | air::low population density, long-term | biosphere |  | direct - exhaust
Nickel | 1.5595e-11 | biosphere3 |  | kilogram | air::urban air close to ground | biosphere |  | direct - exhaust
Nitrogen oxides | 1.4246e-05 | biosphere3 |  | kilogram | air::low population density, long-term | biosphere |  | direct - exhaust
Nitrogen oxides | 3.2607e-06 | biosphere3 |  | kilogram | air::urban air close to ground | biosphere |  | direct - exhaust
PAH, polycyclic aromatic hydrocarbons | 1.3845e-10 | biosphere3 |  | kilogram | air::urban air close to ground | biosphere |  | direct - exhaust
PAH, polycyclic aromatic hydrocarbons | 6.0488e-10 | biosphere3 |  | kilogram | air::low population density, long-term | biosphere |  | direct - exhaust
Particulates, < 2.5 um | 1.9156e-07 | biosphere3 |  | kilogram | air::urban air close to ground | biosphere |  | direct - exhaust
Particulates, < 2.5 um | 8.3692e-07 | biosphere3 |  | kilogram | air::low population density, long-term | biosphere |  | direct - exhaust
Pentane | 4.7594e-10 | biosphere3 |  | kilogram | air::low population density, long-term | biosphere |  | other
Pentane | 1.0894e-10 | biosphere3 |  | kilogram | air::urban air close to ground | biosphere |  | other
Propane | 1.8156e-10 | biosphere3 |  | kilogram | air::urban air close to ground | biosphere |  | other
Propane | 7.9323e-10 | biosphere3 |  | kilogram | air::low population density, long-term | biosphere |  | other
Selenium | 7.7437e-13 | biosphere3 |  | kilogram | air::low population density, long-term | biosphere |  | direct - exhaust
Selenium | 1.7725e-13 | biosphere3 |  | kilogram | air::urban air close to ground | biosphere |  | direct - exhaust
Styrene | 4.4421e-09 | biosphere3 |  | kilogram | air::low population density, long-term | biosphere |  | other
Styrene | 1.0168e-09 | biosphere3 |  | kilogram | air::urban air close to ground | biosphere |  | other
Sulfur dioxide | 1.8996e-07 | biosphere3 |  | kilogram | air | biosphere |  | direct - exhaust
Toluene | 7.9323e-11 | biosphere3 |  | kilogram | air::low population density, long-term | biosphere |  | other
Toluene | 1.8156e-11 | biosphere3 |  | kilogram | air::urban air close to ground | biosphere |  | other
Zinc | 1.346e-08 | biosphere3 |  | kilogram | air::low population density, long-term | biosphere |  | direct - exhaust
Zinc | 3.0809e-09 | biosphere3 |  | kilogram | air::urban air close to ground | biosphere |  | direct - exhaust
m-Xylene | 1.7793e-09 | biosphere3 |  | kilogram | air::urban air close to ground | biosphere |  | other
m-Xylene | 7.7736e-09 | biosphere3 |  | kilogram | air::low population density, long-term | biosphere |  | other
o-Xylene | 3.1729e-09 | biosphere3 |  | kilogram | air::low population density, long-term | biosphere |  | other
o-Xylene | 7.2625e-10 | biosphere3 |  | kilogram | air::urban air close to ground | biosphere |  | other
transport, passenger bus, diesel hybrid, 13m double deck coach bus, EURO-VI | 1 | lci-buses | RER | person kilometer |  | production | transport, passenger bus, EURO-VI | other
Passenger bus, diesel hybrid, 13m double deck coach bus, EURO-VI | 5.4945e-08 | lci-buses | RER | unit |  | technosphere | Passenger bus, EURO-VI | other
market for diesel, low-sulfur | 0.0094982 | lci-buses | Europe without Switzerland | kilogram |  | technosphere | diesel, low-sulfur | energy chain
market for refrigerant R134a | 1.2912e-06 | lci-buses | GLO | kilogram |  | technosphere | refrigerant R134a | other
market for road | 0.00039857 | lci-buses | GLO | meter-year |  | technosphere | road | road
market for road maintenance | 4.9615e-05 | lci-buses | RER | meter-year |  | technosphere | road maintenance | road
treatment of brake wear emissions, lorry | -2.8059e-06 | lci-buses | RER | kilogram |  | technosphere | brake wear emissions, lorry | direct - non-exhaust
treatment of road wear emissions, lorry | -4.1123e-06 | lci-buses | RER | kilogram |  | technosphere | road wear emissions, lorry | direct - non-exhaust
treatment of tyre wear emissions, lorry | -3.3985e-06 | lci-buses | RER | kilogram |  | technosphere | tyre wear emissions, lorry | direct - non-exhaust
Activity | transport, passenger bus, diesel hybrid, 13m double deck urban bus, EURO-VI
comment | Combustion engine power: 179 [kW]. Electric motor power: 88 [kW]. Power share from combustion engine: 67 [%]. Km over lifetime: 700000 [km]. Yearly mileage: 50000 [km/year]. Daily distance driven: 316 [km]. Daily operating time: 12 [hours]. Tank-to-wheel efficiency: 26 [%]. Tank-to-wheel energy consumption: 16481 [kj/km]. Fuel tank capacity: 1449 [kWh]. Maximum passenger capacity: 83 [unit]. Number of passengers onboard: 13 [unit]. Curb mass (excl. driver and cargo): 16585 [kg]. Driving mass (incl. driver and cargo): 17781 [kg].
description | Cradle-to-grave life cycle inventory of the transport activity using a heavy duty truck over 1 km. carculator_bus is a open-source parametrized truck model that produces life cycle inventories for any desired set of parameters value (lifetime, load factor, power, battery size, fuel blend, etc.): to produce your own inventories, go to https://github.com/romainsacchi/carculator_bus or contact carculator@psi.ch.
location | RER
production amount | 1
reference product | transport, passenger bus, EURO-VI
source | Sacchi, R., Bauer, C., and Cox, B. Does size matter? The influence of size, load factor, range autonomy and application type on the Life Cycle Assessment of current and future trucks. Environmental Science and Technology.
special remark
type | process
unit | person kilometer
Exchanges
name | amount | database | location | unit | categories | type | reference product | tag
Acetaldehyde | 1.3828e-07 | biosphere3 |  | kilogram | air::urban air close to ground | biosphere |  | other
Acrolein | 5.3559e-08 | biosphere3 |  | kilogram | air::urban air close to ground | biosphere |  | other
Ammonia | 1.339e-06 | biosphere3 |  | kilogram | air::urban air close to ground | biosphere |  | direct - exhaust
Arsenic | 2.954e-12 | biosphere3 |  | kilogram | air::urban air close to ground | biosphere |  | other
Benzaldehyde | 4.1455e-08 | biosphere3 |  | kilogram | air::urban air close to ground | biosphere |  | other
Benzene | 3.6852e-08 | biosphere3 |  | kilogram | air::urban air close to ground | biosphere |  | direct - exhaust
Butane | 4.5389e-09 | biosphere3 |  | kilogram | air::urban air close to ground | biosphere |  | other
Cadmium | 2.561e-10 | biosphere3 |  | kilogram | air::urban air close to ground | biosphere |  | direct - exhaust
Carbon dioxide, fossil | 0.092875 | biosphere3 |  | kilogram | air | biosphere |  | direct - exhaust
Carbon monoxide, fossil | 2.655e-05 | biosphere3 |  | kilogram | air::urban air close to ground | biosphere |  | direct - exhaust
Chromium | 8.8494e-10 | biosphere3 |  | kilogram | air::urban air close to ground | biosphere |  | direct - exhaust
Chromium VI | 1.7749e-12 | biosphere3 |  | kilogram | air::urban air close to ground | biosphere |  | direct - exhaust
Copper | 6.2503e-10 | biosphere3 |  | kilogram | air::urban air close to ground | biosphere |  | energy storage
Dinitrogen monoxide | 3.0259e-06 | biosphere3 |  | kilogram | air::urban air close to ground | biosphere |  | direct - exhaust
Ethane | 9.0778e-10 | biosphere3 |  | kilogram | air::urban air close to ground | biosphere |  | other
Ethane, 1,1,1,2-tetrafluoro-, HFC-134a | 1.7582e-06 | biosphere3 |  | kilogram | air | biosphere |  | other
Formaldehyde | 2.5418e-07 | biosphere3 |  | kilogram | air::urban air close to ground | biosphere |  | other
Heptane | 9.0778e-09 | biosphere3 |  | kilogram | air::urban air close to ground | biosphere |  | other
Hydrocarbons, chlorinated | 2.2067e-06 | biosphere3 |  | kilogram | air::urban air close to ground | biosphere |  | other
Mercury | 1.5594e-10 | biosphere3 |  | kilogram | air::urban air close to ground | biosphere |  | direct - exhaust
Methane, fossil | 5.2961e-08 | biosphere3 |  | kilogram | air::urban air close to ground | biosphere |  | direct - exhaust
NMVOC, non-methane volatile organic compounds, unspecified origin | 1.751e-06 | biosphere3 |  | kilogram | air::urban air close to ground | biosphere |  | direct - exhaust
Nickel | 2.599e-10 | biosphere3 |  | kilogram | air::urban air close to ground | biosphere |  | direct - exhaust
Nitrogen oxides | 5.4343e-05 | biosphere3 |  | kilogram | air::urban air close to ground | biosphere |  | direct - exhaust
PAH, polycyclic aromatic hydrocarbons | 2.3074e-09 | biosphere3 |  | kilogram | air::urban air close to ground | biosphere |  | direct - exhaust
Particulates, < 2.5 um | 3.1926e-06 | biosphere3 |  | kilogram | air::urban air close to ground | biosphere |  | direct - exhaust
Pentane | 1.8156e-09 | biosphere3 |  | kilogram | air::urban air close to ground | biosphere |  | other
Propane | 3.0259e-09 | biosphere3 |  | kilogram | air::urban air close to ground | biosphere |  | other
Selenium | 2.954e-12 | biosphere3 |  | kilogram | air::urban air close to ground | biosphere |  | direct - exhaust
Styrene | 1.6945e-08 | biosphere3 |  | kilogram | air::urban air close to ground | biosphere |  | other
Sulfur dioxide | 5.8968e-07 | biosphere3 |  | kilogram | air | biosphere |  | direct - exhaust
Toluene | 3.0259e-10 | biosphere3 |  | kilogram | air::urban air close to ground | biosphere |  | other
Zinc | 5.1347e-08 | biosphere3 |  | kilogram | air::urban air close to ground | biosphere |  | direct - exhaust
m-Xylene | 2.9654e-08 | biosphere3 |  | kilogram | air::urban air close to ground | biosphere |  | other
o-Xylene | 1.2104e-08 | biosphere3 |  | kilogram | air::urban air close to ground | biosphere |  | other
transport, passenger bus, diesel hybrid, 13m double deck urban bus, EURO-VI | 1 | lci-buses | RER | person kilometer |  | production | transport, passenger bus, EURO-VI | other
Passenger bus, diesel hybrid, 13m double deck urban bus, EURO-VI | 1.0989e-07 | lci-buses | RER | unit |  | technosphere | Passenger bus, EURO-VI | other
market for diesel, low-sulfur | 0.029484 | lci-buses | Europe without Switzerland | kilogram |  | technosphere | diesel, low-sulfur | energy chain
market for refrigerant R134a | 2.5824e-06 | lci-buses | GLO | kilogram |  | technosphere | refrigerant R134a | other
market for road | 0.00073451 | lci-buses | GLO | meter-year |  | technosphere | road | road
market for road maintenance | 9.9231e-05 | lci-buses | RER | meter-year |  | technosphere | road maintenance | road
treatment of brake wear emissions, lorry | -7.7548e-06 | lci-buses | RER | kilogram |  | technosphere | brake wear emissions, lorry | direct - non-exhaust
treatment of road wear emissions, lorry | -7.7163e-06 | lci-buses | RER | kilogram |  | technosphere | road wear emissions, lorry | direct - non-exhaust
treatment of tyre wear emissions, lorry | -7.3403e-06 | lci-buses | RER | kilogram |  | technosphere | tyre wear emissions, lorry | direct - non-exhaust
Activity | transport, passenger bus, diesel hybrid, 13m single deck coach bus, EURO-VI
comment | Combustion engine power: 191 [kW]. Electric motor power: 94 [kW]. Power share from combustion engine: 67 [%]. Km over lifetime: 700000 [km]. Yearly mileage: 50000 [km/year]. Daily distance driven: 511 [km]. Daily operating time: 9 [hours]. Tank-to-wheel efficiency: 26 [%]. Tank-to-wheel energy consumption: 8461 [kj/km]. Fuel tank capacity: 1201 [kWh]. Maximum passenger capacity: 55 [unit]. Number of passengers onboard: 21 [unit]. Curb mass (excl. driver and cargo): 12961 [kg]. Driving mass (incl. driver and cargo): 14893 [kg].
description | Cradle-to-grave life cycle inventory of the transport activity using a heavy duty truck over 1 km. carculator_bus is a open-source parametrized truck model that produces life cycle inventories for any desired set of parameters value (lifetime, load factor, power, battery size, fuel blend, etc.): to produce your own inventories, go to https://github.com/romainsacchi/carculator_bus or contact carculator@psi.ch.
location | RER
production amount | 1
reference product | transport, passenger bus, EURO-VI
source | Sacchi, R., Bauer, C., and Cox, B. Does size matter? The influence of size, load factor, range autonomy and application type on the Life Cycle Assessment of current and future trucks. Environmental Science and Technology.
special remark
type | process
unit | person kilometer
Exchanges
name | amount | database | location | unit | categories | type | reference product | tag
Acetaldehyde | 7.668e-09 | biosphere3 |  | kilogram | air::urban air close to ground | biosphere |  | other
Acetaldehyde | 3.6282e-08 | biosphere3 |  | kilogram | air::low population density, long-term | biosphere |  | other
Acrolein | 1.4052e-08 | biosphere3 |  | kilogram | air::low population density, long-term | biosphere |  | other
Acrolein | 2.9699e-09 | biosphere3 |  | kilogram | air::urban air close to ground | biosphere |  | other
Ammonia | 3.5131e-07 | biosphere3 |  | kilogram | air::low population density, long-term | biosphere |  | direct - exhaust
Ammonia | 7.4248e-08 | biosphere3 |  | kilogram | air::urban air close to ground | biosphere |  | direct - exhaust
Arsenic | 7.7504e-13 | biosphere3 |  | kilogram | air::low population density, long-term | biosphere |  | other
Arsenic | 1.638e-13 | biosphere3 |  | kilogram | air::urban air close to ground | biosphere |  | other
Benzaldehyde | 1.0877e-08 | biosphere3 |  | kilogram | air::low population density, long-term | biosphere |  | other
Benzaldehyde | 2.2987e-09 | biosphere3 |  | kilogram | air::urban air close to ground | biosphere |  | other
Benzene | 9.6688e-09 | biosphere3 |  | kilogram | air::low population density, long-term | biosphere |  | direct - exhaust
Benzene | 2.0435e-09 | biosphere3 |  | kilogram | air::urban air close to ground | biosphere |  | direct - exhaust
Butane | 2.5168e-10 | biosphere3 |  | kilogram | air::urban air close to ground | biosphere |  | other
Butane | 1.1909e-09 | biosphere3 |  | kilogram | air::low population density, long-term | biosphere |  | other
Cadmium | 6.7192e-11 | biosphere3 |  | kilogram | air::low population density, long-term | biosphere |  | direct - exhaust
Cadmium | 1.4201e-11 | biosphere3 |  | kilogram | air::urban air close to ground | biosphere |  | direct - exhaust
Carbon dioxide, fossil | 0.029517 | biosphere3 |  | kilogram | air | biosphere |  | direct - exhaust
Carbon monoxide, fossil | 6.966e-06 | biosphere3 |  | kilogram | air::low population density, long-term | biosphere |  | direct - exhaust
Carbon monoxide, fossil | 1.4722e-06 | biosphere3 |  | kilogram | air::urban air close to ground | biosphere |  | direct - exhaust
Chromium | 2.3218e-10 | biosphere3 |  | kilogram | air::low population density, long-term | biosphere |  | direct - exhaust
Chromium | 4.907e-11 | biosphere3 |  | kilogram | air::urban air close to ground | biosphere |  | direct - exhaust
Chromium VI | 4.6569e-13 | biosphere3 |  | kilogram | air::low population density, long-term | biosphere |  | direct - exhaust
Chromium VI | 9.8421e-14 | biosphere3 |  | kilogram | air::urban air close to ground | biosphere |  | direct - exhaust
Copper | 3.4658e-11 | biosphere3 |  | kilogram | air::urban air close to ground | biosphere |  | energy storage
Copper | 1.6399e-10 | biosphere3 |  | kilogram | air::low population density, long-term | biosphere |  | energy storage
Dinitrogen monoxide | 7.9391e-07 | biosphere3 |  | kilogram | air::low population density, long-term | biosphere |  | direct - exhaust
Dinitrogen monoxide | 1.6779e-07 | biosphere3 |  | kilogram | air::urban air close to ground | biosphere |  | direct - exhaust
Ethane | 5.0337e-11 | biosphere3 |  | kilogram | air::urban air close to ground | biosphere |  | other
Ethane | 2.3817e-10 | biosphere3 |  | kilogram | air::low population density, long-term | biosphere |  | other
Ethane, 1,1,1,2-tetrafluoro-, HFC-134a | 1.0884e-06 | biosphere3 |  | kilogram | air | biosphere |  | other
Formaldehyde | 6.6689e-08 | biosphere3 |  | kilogram | air::low population density, long-term | biosphere |  | other
Formaldehyde | 1.4094e-08 | biosphere3 |  | kilogram | air::urban air close to ground | biosphere |  | other
Heptane | 2.3817e-09 | biosphere3 |  | kilogram | air::low population density, long-term | biosphere |  | other
Heptane | 5.0337e-10 | biosphere3 |  | kilogram | air::urban air close to ground | biosphere |  | other
Hydrocarbons, chlorinated | 1.2236e-07 | biosphere3 |  | kilogram | air::urban air close to ground | biosphere |  | other
Hydrocarbons, chlorinated | 5.7897e-07 | biosphere3 |  | kilogram | air::low population density, long-term | biosphere |  | other
Mercury | 8.647e-12 | biosphere3 |  | kilogram | air::urban air close to ground | biosphere |  | direct - exhaust
Mercury | 4.0914e-11 | biosphere3 |  | kilogram | air::low population density, long-term | biosphere |  | direct - exhaust
Methane, fossil | 2.9367e-09 | biosphere3 |  | kilogram | air::urban air close to ground | biosphere |  | direct - exhaust
Methane, fossil | 1.3895e-08 | biosphere3 |  | kilogram | air::low population density, long-term | biosphere |  | direct - exhaust
NMVOC, non-methane volatile organic compounds, unspecified origin | 4.5941e-07 | biosphere3 |  | kilogram | air::low population density, long-term | biosphere |  | direct - exhaust
NMVOC, non-methane volatile organic compounds, unspecified origin | 9.7093e-08 | biosphere3 |  | kilogram | air::urban air close to ground | biosphere |  | direct - exhaust
Nickel | 6.819e-11 | biosphere3 |  | kilogram | air::low population density, long-term | biosphere |  | direct - exhaust
Nickel | 1.4412e-11 | biosphere3 |  | kilogram | air::urban air close to ground | biosphere |  | direct - exhaust
Nitrogen oxides | 1.4258e-05 | biosphere3 |  | kilogram | air::low population density, long-term | biosphere |  | direct - exhaust
Nitrogen oxides | 3.0133e-06 | biosphere3 |  | kilogram | air::urban air close to ground | biosphere |  | direct - exhaust
PAH, polycyclic aromatic hydrocarbons | 1.2795e-10 | biosphere3 |  | kilogram | air::urban air close to ground | biosphere |  | direct - exhaust
PAH, polycyclic aromatic hydrocarbons | 6.054e-10 | biosphere3 |  | kilogram | air::low population density, long-term | biosphere |  | direct - exhaust
Particulates, < 2.5 um | 1.7703e-07 | biosphere3 |  | kilogram | air::urban air close to ground | biosphere |  | direct - exhaust
Particulates, < 2.5 um | 8.3764e-07 | biosphere3 |  | kilogram | air::low population density, long-term | biosphere |  | direct - exhaust
Pentane | 4.7635e-10 | biosphere3 |  | kilogram | air::low population density, long-term | biosphere |  | other
Pentane | 1.0067e-10 | biosphere3 |  | kilogram | air::urban air close to ground | biosphere |  | other
Propane | 1.6779e-10 | biosphere3 |  | kilogram | air::urban air close to ground | biosphere |  | other
Propane | 7.9391e-10 | biosphere3 |  | kilogram | air::low population density, long-term | biosphere |  | other
Selenium | 7.7504e-13 | biosphere3 |  | kilogram | air::low population density, long-term | biosphere |  | direct - exhaust
Selenium | 1.638e-13 | biosphere3 |  | kilogram | air::urban air close to ground | biosphere |  | direct - exhaust
Styrene | 4.4459e-09 | biosphere3 |  | kilogram | air::low population density, long-term | biosphere |  | other
Styrene | 9.3962e-10 | biosphere3 |  | kilogram | air::urban air close to ground | biosphere |  | other
Sulfur dioxide | 1.8741e-07 | biosphere3 |  | kilogram | air | biosphere |  | direct - exhaust
Toluene | 7.9391e-11 | biosphere3 |  | kilogram | air::low population density, long-term | biosphere |  | other
Toluene | 1.6779e-11 | biosphere3 |  | kilogram | air::urban air close to ground | biosphere |  | other
Zinc | 1.3472e-08 | biosphere3 |  | kilogram | air::low population density, long-term | biosphere |  | direct - exhaust
Zinc | 2.8472e-09 | biosphere3 |  | kilogram | air::urban air close to ground | biosphere |  | direct - exhaust
m-Xylene | 1.6443e-09 | biosphere3 |  | kilogram | air::urban air close to ground | biosphere |  | other
m-Xylene | 7.7803e-09 | biosphere3 |  | kilogram | air::low population density, long-term | biosphere |  | other
o-Xylene | 3.1756e-09 | biosphere3 |  | kilogram | air::low population density, long-term | biosphere |  | other
o-Xylene | 6.7116e-10 | biosphere3 |  | kilogram | air::urban air close to ground | biosphere |  | other
transport, passenger bus, diesel hybrid, 13m single deck coach bus, EURO-VI | 1 | lci-buses | RER | person kilometer |  | production | transport, passenger bus, EURO-VI | other
Passenger bus, diesel hybrid, 13m single deck coach bus, EURO-VI | 6.8027e-08 | lci-buses | RER | unit |  | technosphere | Passenger bus, EURO-VI | other
market for diesel, low-sulfur | 0.0093706 | lci-buses | Europe without Switzerland | kilogram |  | technosphere | diesel, low-sulfur | energy chain
market for refrigerant R134a | 1.5986e-06 | lci-buses | GLO | kilogram |  | technosphere | refrigerant R134a | other
market for road | 0.00038085 | lci-buses | GLO | meter-year |  | technosphere | road | road
market for road maintenance | 6.1429e-05 | lci-buses | RER | meter-year |  | technosphere | road maintenance | road
treatment of brake wear emissions, lorry | -2.8073e-06 | lci-buses | RER | kilogram |  | technosphere | brake wear emissions, lorry | direct - non-exhaust
treatment of road wear emissions, lorry | -4.1617e-06 | lci-buses | RER | kilogram |  | technosphere | road wear emissions, lorry | direct - non-exhaust
treatment of tyre wear emissions, lorry | -3.5131e-06 | lci-buses | RER | kilogram |  | technosphere | tyre wear emissions, lorry | direct - non-exhaust
Activity | transport, passenger bus, diesel hybrid, 13m single deck urban bus, EURO-VI
comment | Combustion engine power: 142 [kW]. Electric motor power: 70 [kW]. Power share from combustion engine: 67 [%]. Km over lifetime: 700000 [km]. Yearly mileage: 50000 [km/year]. Daily distance driven: 312 [km]. Daily operating time: 12 [hours]. Tank-to-wheel efficiency: 26 [%]. Tank-to-wheel energy consumption: 12511 [kj/km]. Fuel tank capacity: 1086 [kWh]. Maximum passenger capacity: 64 [unit]. Number of passengers onboard: 10 [unit]. Curb mass (excl. driver and cargo): 11849 [kg]. Driving mass (incl. driver and cargo): 12769 [kg].
description | Cradle-to-grave life cycle inventory of the transport activity using a heavy duty truck over 1 km. carculator_bus is a open-source parametrized truck model that produces life cycle inventories for any desired set of parameters value (lifetime, load factor, power, battery size, fuel blend, etc.): to produce your own inventories, go to https://github.com/romainsacchi/carculator_bus or contact carculator@psi.ch.
location | RER
production amount | 1
reference product | transport, passenger bus, EURO-VI
source | Sacchi, R., Bauer, C., and Cox, B. Does size matter? The influence of size, load factor, range autonomy and application type on the Life Cycle Assessment of current and future trucks. Environmental Science and Technology.
special remark
type | process
unit | person kilometer
Exchanges
name | amount | database | location | unit | categories | type | reference product | tag
Acetaldehyde | 1.3647e-07 | biosphere3 |  | kilogram | air::urban air close to ground | biosphere |  | other
Acrolein | 5.2856e-08 | biosphere3 |  | kilogram | air::urban air close to ground | biosphere |  | other
Ammonia | 1.3214e-06 | biosphere3 |  | kilogram | air::urban air close to ground | biosphere |  | direct - exhaust
Arsenic | 2.9152e-12 | biosphere3 |  | kilogram | air::urban air close to ground | biosphere |  | other
Benzaldehyde | 4.0911e-08 | biosphere3 |  | kilogram | air::urban air close to ground | biosphere |  | other
Benzene | 3.6368e-08 | biosphere3 |  | kilogram | air::urban air close to ground | biosphere |  | direct - exhaust
Butane | 4.4793e-09 | biosphere3 |  | kilogram | air::urban air close to ground | biosphere |  | other
Cadmium | 2.5274e-10 | biosphere3 |  | kilogram | air::urban air close to ground | biosphere |  | direct - exhaust
Carbon dioxide, fossil | 0.091656 | biosphere3 |  | kilogram | air | biosphere |  | direct - exhaust
Carbon monoxide, fossil | 2.6202e-05 | biosphere3 |  | kilogram | air::urban air close to ground | biosphere |  | direct - exhaust
Chromium | 8.7332e-10 | biosphere3 |  | kilogram | air::urban air close to ground | biosphere |  | direct - exhaust
Chromium VI | 1.7516e-12 | biosphere3 |  | kilogram | air::urban air close to ground | biosphere |  | direct - exhaust
Copper | 6.1683e-10 | biosphere3 |  | kilogram | air::urban air close to ground | biosphere |  | energy storage
Dinitrogen monoxide | 2.9862e-06 | biosphere3 |  | kilogram | air::urban air close to ground | biosphere |  | direct - exhaust
Ethane | 8.9587e-10 | biosphere3 |  | kilogram | air::urban air close to ground | biosphere |  | other
Ethane, 1,1,1,2-tetrafluoro-, HFC-134a | 2.2857e-06 | biosphere3 |  | kilogram | air | biosphere |  | other
Formaldehyde | 2.5084e-07 | biosphere3 |  | kilogram | air::urban air close to ground | biosphere |  | other
Heptane | 8.9587e-09 | biosphere3 |  | kilogram | air::urban air close to ground | biosphere |  | other
Hydrocarbons, chlorinated | 2.1777e-06 | biosphere3 |  | kilogram | air::urban air close to ground | biosphere |  | other
Mercury | 1.5389e-10 | biosphere3 |  | kilogram | air::urban air close to ground | biosphere |  | direct - exhaust
Methane, fossil | 5.2266e-08 | biosphere3 |  | kilogram | air::urban air close to ground | biosphere |  | direct - exhaust
NMVOC, non-methane volatile organic compounds, unspecified origin | 1.728e-06 | biosphere3 |  | kilogram | air::urban air close to ground | biosphere |  | direct - exhaust
Nickel | 2.5649e-10 | biosphere3 |  | kilogram | air::urban air close to ground | biosphere |  | direct - exhaust
Nitrogen oxides | 5.363e-05 | biosphere3 |  | kilogram | air::urban air close to ground | biosphere |  | direct - exhaust
PAH, polycyclic aromatic hydrocarbons | 2.2771e-09 | biosphere3 |  | kilogram | air::urban air close to ground | biosphere |  | direct - exhaust
Particulates, < 2.5 um | 3.1507e-06 | biosphere3 |  | kilogram | air::urban air close to ground | biosphere |  | direct - exhaust
Pentane | 1.7917e-09 | biosphere3 |  | kilogram | air::urban air close to ground | biosphere |  | other
Propane | 2.9862e-09 | biosphere3 |  | kilogram | air::urban air close to ground | biosphere |  | other
Selenium | 2.9152e-12 | biosphere3 |  | kilogram | air::urban air close to ground | biosphere |  | direct - exhaust
Styrene | 1.6723e-08 | biosphere3 |  | kilogram | air::urban air close to ground | biosphere |  | other
Sulfur dioxide | 5.8194e-07 | biosphere3 |  | kilogram | air | biosphere |  | direct - exhaust
Toluene | 2.9862e-10 | biosphere3 |  | kilogram | air::urban air close to ground | biosphere |  | other
Zinc | 5.0673e-08 | biosphere3 |  | kilogram | air::urban air close to ground | biosphere |  | direct - exhaust
m-Xylene | 2.9265e-08 | biosphere3 |  | kilogram | air::urban air close to ground | biosphere |  | other
o-Xylene | 1.1945e-08 | biosphere3 |  | kilogram | air::urban air close to ground | biosphere |  | other
transport, passenger bus, diesel hybrid, 13m single deck urban bus, EURO-VI | 1 | lci-buses | RER | person kilometer |  | production | transport, passenger bus, EURO-VI | other
Passenger bus, diesel hybrid, 13m single deck urban bus, EURO-VI | 1.4286e-07 | lci-buses | RER | unit |  | technosphere | Passenger bus, EURO-VI | other
market for diesel, low-sulfur | 0.029097 | lci-buses | Europe without Switzerland | kilogram |  | technosphere | diesel, low-sulfur | energy chain
market for refrigerant R134a | 3.3571e-06 | lci-buses | GLO | kilogram |  | technosphere | refrigerant R134a | other
market for road | 0.00068572 | lci-buses | GLO | meter-year |  | technosphere | road | road
market for road maintenance | 0.000129 | lci-buses | RER | meter-year |  | technosphere | road maintenance | road
treatment of brake wear emissions, lorry | -7.9531e-06 | lci-buses | RER | kilogram |  | technosphere | brake wear emissions, lorry | direct - non-exhaust
treatment of road wear emissions, lorry | -7.7567e-06 | lci-buses | RER | kilogram |  | technosphere | road wear emissions, lorry | direct - non-exhaust
treatment of tyre wear emissions, lorry | -7.6779e-06 | lci-buses | RER | kilogram |  | technosphere | tyre wear emissions, lorry | direct - non-exhaust
Activity | transport, passenger bus, diesel hybrid, 18m articulated urban bus, EURO-VI
comment | Combustion engine power: 168 [kW]. Electric motor power: 83 [kW]. Power share from combustion engine: 67 [%]. Km over lifetime: 700000 [km]. Yearly mileage: 50000 [km/year]. Daily distance driven: 315 [km]. Daily operating time: 12 [hours]. Tank-to-wheel efficiency: 26 [%]. Tank-to-wheel energy consumption: 16168 [kj/km]. Fuel tank capacity: 1417 [kWh]. Maximum passenger capacity: 150 [unit]. Number of passengers onboard: 19 [unit]. Curb mass (excl. driver and cargo): 15591 [kg]. Driving mass (incl. driver and cargo): 17339 [kg].
description | Cradle-to-grave life cycle inventory of the transport activity using a heavy duty truck over 1 km. carculator_bus is a open-source parametrized truck model that produces life cycle inventories for any desired set of parameters value (lifetime, load factor, power, battery size, fuel blend, etc.): to produce your own inventories, go to https://github.com/romainsacchi/carculator_bus or contact carculator@psi.ch.
location | RER
production amount | 1
reference product | transport, passenger bus, EURO-VI
source | Sacchi, R., Bauer, C., and Cox, B. Does size matter? The influence of size, load factor, range autonomy and application type on the Life Cycle Assessment of current and future trucks. Environmental Science and Technology.
special remark
type | process
unit | person kilometer
Exchanges
name | amount | database | location | unit | categories | type | reference product | tag
Acetaldehyde | 1.7705e-08 | biosphere3 |  | kilogram | air::urban air close to ground | biosphere |  | other
Acetaldehyde | 7.5113e-08 | biosphere3 |  | kilogram | air::low population density, long-term | biosphere |  | other
Acrolein | 2.9092e-08 | biosphere3 |  | kilogram | air::low population density, long-term | biosphere |  | other
Acrolein | 6.8574e-09 | biosphere3 |  | kilogram | air::urban air close to ground | biosphere |  | other
Ammonia | 7.2731e-07 | biosphere3 |  | kilogram | air::low population density, long-term | biosphere |  | direct - exhaust
Ammonia | 1.7144e-07 | biosphere3 |  | kilogram | air::urban air close to ground | biosphere |  | direct - exhaust
Arsenic | 1.6045e-12 | biosphere3 |  | kilogram | air::low population density, long-term | biosphere |  | other
Arsenic | 3.7822e-13 | biosphere3 |  | kilogram | air::urban air close to ground | biosphere |  | other
Benzaldehyde | 2.2517e-08 | biosphere3 |  | kilogram | air::low population density, long-term | biosphere |  | other
Benzaldehyde | 5.3077e-09 | biosphere3 |  | kilogram | air::urban air close to ground | biosphere |  | other
Benzene | 2.0017e-08 | biosphere3 |  | kilogram | air::low population density, long-term | biosphere |  | direct - exhaust
Benzene | 4.7183e-09 | biosphere3 |  | kilogram | air::urban air close to ground | biosphere |  | direct - exhaust
Butane | 5.8114e-10 | biosphere3 |  | kilogram | air::urban air close to ground | biosphere |  | other
Butane | 2.4654e-09 | biosphere3 |  | kilogram | air::low population density, long-term | biosphere |  | other
Cadmium | 1.3911e-10 | biosphere3 |  | kilogram | air::low population density, long-term | biosphere |  | direct - exhaust
Cadmium | 3.279e-11 | biosphere3 |  | kilogram | air::urban air close to ground | biosphere |  | direct - exhaust
Carbon dioxide, fossil | 0.062338 | biosphere3 |  | kilogram | air | biosphere |  | direct - exhaust
Carbon monoxide, fossil | 1.4422e-05 | biosphere3 |  | kilogram | air::low population density, long-term | biosphere |  | direct - exhaust
Carbon monoxide, fossil | 3.3994e-06 | biosphere3 |  | kilogram | air::urban air close to ground | biosphere |  | direct - exhaust
Chromium | 4.8067e-10 | biosphere3 |  | kilogram | air::low population density, long-term | biosphere |  | direct - exhaust
Chromium | 1.133e-10 | biosphere3 |  | kilogram | air::urban air close to ground | biosphere |  | direct - exhaust
Chromium VI | 9.641e-13 | biosphere3 |  | kilogram | air::low population density, long-term | biosphere |  | direct - exhaust
Chromium VI | 2.2725e-13 | biosphere3 |  | kilogram | air::urban air close to ground | biosphere |  | direct - exhaust
Copper | 8.0026e-11 | biosphere3 |  | kilogram | air::urban air close to ground | biosphere |  | energy storage
Copper | 3.395e-10 | biosphere3 |  | kilogram | air::low population density, long-term | biosphere |  | energy storage
Dinitrogen monoxide | 1.6436e-06 | biosphere3 |  | kilogram | air::low population density, long-term | biosphere |  | direct - exhaust
Dinitrogen monoxide | 3.8742e-07 | biosphere3 |  | kilogram | air::urban air close to ground | biosphere |  | direct - exhaust
Ethane | 1.1623e-10 | biosphere3 |  | kilogram | air::urban air close to ground | biosphere |  | other
Ethane | 4.9308e-10 | biosphere3 |  | kilogram | air::low population density, long-term | biosphere |  | other
Ethane, 1,1,1,2-tetrafluoro-, HFC-134a | 1.203e-06 | biosphere3 |  | kilogram | air | biosphere |  | other
Formaldehyde | 1.3806e-07 | biosphere3 |  | kilogram | air::low population density, long-term | biosphere |  | other
Formaldehyde | 3.2544e-08 | biosphere3 |  | kilogram | air::urban air close to ground | biosphere |  | other
Heptane | 4.9308e-09 | biosphere3 |  | kilogram | air::low population density, long-term | biosphere |  | other
Heptane | 1.1623e-09 | biosphere3 |  | kilogram | air::urban air close to ground | biosphere |  | other
Hydrocarbons, chlorinated | 2.8253e-07 | biosphere3 |  | kilogram | air::urban air close to ground | biosphere |  | other
Hydrocarbons, chlorinated | 1.1986e-06 | biosphere3 |  | kilogram | air::low population density, long-term | biosphere |  | other
Mercury | 1.9966e-11 | biosphere3 |  | kilogram | air::urban air close to ground | biosphere |  | direct - exhaust
Mercury | 8.4703e-11 | biosphere3 |  | kilogram | air::low population density, long-term | biosphere |  | direct - exhaust
Methane, fossil | 6.7808e-09 | biosphere3 |  | kilogram | air::urban air close to ground | biosphere |  | direct - exhaust
Methane, fossil | 2.8767e-08 | biosphere3 |  | kilogram | air::low population density, long-term | biosphere |  | direct - exhaust
NMVOC, non-methane volatile organic compounds, unspecified origin | 9.5109e-07 | biosphere3 |  | kilogram | air::low population density, long-term | biosphere |  | direct - exhaust
NMVOC, non-methane volatile organic compounds, unspecified origin | 2.2419e-07 | biosphere3 |  | kilogram | air::urban air close to ground | biosphere |  | direct - exhaust
Nickel | 1.4117e-10 | biosphere3 |  | kilogram | air::low population density, long-term | biosphere |  | direct - exhaust
Nickel | 3.3277e-11 | biosphere3 |  | kilogram | air::urban air close to ground | biosphere |  | direct - exhaust
Nitrogen oxides | 2.9518e-05 | biosphere3 |  | kilogram | air::low population density, long-term | biosphere |  | direct - exhaust
Nitrogen oxides | 6.9578e-06 | biosphere3 |  | kilogram | air::urban air close to ground | biosphere |  | direct - exhaust
PAH, polycyclic aromatic hydrocarbons | 2.9543e-10 | biosphere3 |  | kilogram | air::urban air close to ground | biosphere |  | direct - exhaust
PAH, polycyclic aromatic hydrocarbons | 1.2533e-09 | biosphere3 |  | kilogram | air::low population density, long-term | biosphere |  | direct - exhaust
Particulates, < 2.5 um | 4.0877e-07 | biosphere3 |  | kilogram | air::urban air close to ground | biosphere |  | direct - exhaust
Particulates, < 2.5 um | 1.7341e-06 | biosphere3 |  | kilogram | air::low population density, long-term | biosphere |  | direct - exhaust
Pentane | 9.8616e-10 | biosphere3 |  | kilogram | air::low population density, long-term | biosphere |  | other
Pentane | 2.3245e-10 | biosphere3 |  | kilogram | air::urban air close to ground | biosphere |  | other
Propane | 3.8742e-10 | biosphere3 |  | kilogram | air::urban air close to ground | biosphere |  | other
Propane | 1.6436e-09 | biosphere3 |  | kilogram | air::low population density, long-term | biosphere |  | other
Selenium | 1.6045e-12 | biosphere3 |  | kilogram | air::low population density, long-term | biosphere |  | direct - exhaust
Selenium | 3.7822e-13 | biosphere3 |  | kilogram | air::urban air close to ground | biosphere |  | direct - exhaust
Styrene | 9.2042e-09 | biosphere3 |  | kilogram | air::low population density, long-term | biosphere |  | other
Styrene | 2.1696e-09 | biosphere3 |  | kilogram | air::urban air close to ground | biosphere |  | other
Sulfur dioxide | 3.958e-07 | biosphere3 |  | kilogram | air | biosphere |  | direct - exhaust
Toluene | 1.6436e-10 | biosphere3 |  | kilogram | air::low population density, long-term | biosphere |  | other
Toluene | 3.8742e-11 | biosphere3 |  | kilogram | air::urban air close to ground | biosphere |  | other
Zinc | 2.789e-08 | biosphere3 |  | kilogram | air::low population density, long-term | biosphere |  | direct - exhaust
Zinc | 6.5741e-09 | biosphere3 |  | kilogram | air::urban air close to ground | biosphere |  | direct - exhaust
m-Xylene | 3.7968e-09 | biosphere3 |  | kilogram | air::urban air close to ground | biosphere |  | other
m-Xylene | 1.6107e-08 | biosphere3 |  | kilogram | air::low population density, long-term | biosphere |  | other
o-Xylene | 6.5744e-09 | biosphere3 |  | kilogram | air::low population density, long-term | biosphere |  | other
o-Xylene | 1.5497e-09 | biosphere3 |  | kilogram | air::urban air close to ground | biosphere |  | other
transport, passenger bus, diesel hybrid, 18m articulated urban bus, EURO-VI | 1 | lci-buses | RER | person kilometer |  | production | transport, passenger bus, EURO-VI | other
Passenger bus, diesel hybrid, 18m articulated urban bus, EURO-VI | 7.5188e-08 | lci-buses | RER | unit |  | technosphere | Passenger bus, EURO-VI | other
market for diesel, low-sulfur | 0.01979 | lci-buses | Europe without Switzerland | kilogram |  | technosphere | diesel, low-sulfur | energy chain
market for refrigerant R134a | 1.7669e-06 | lci-buses | GLO | kilogram |  | technosphere | refrigerant R134a | other
market for road | 0.00049007 | lci-buses | GLO | meter-year |  | technosphere | road | road
market for road maintenance | 6.7895e-05 | lci-buses | RER | meter-year |  | technosphere | road maintenance | road
treatment of brake wear emissions, lorry | -3.5348e-06 | lci-buses | RER | kilogram |  | technosphere | brake wear emissions, lorry | direct - non-exhaust
treatment of road wear emissions, lorry | -5.1771e-06 | lci-buses | RER | kilogram |  | technosphere | road wear emissions, lorry | direct - non-exhaust
treatment of tyre wear emissions, lorry | -4.3147e-06 | lci-buses | RER | kilogram |  | technosphere | tyre wear emissions, lorry | direct - non-exhaust
Activity | transport, passenger bus, diesel hybrid, 9m midibus, EURO-VI
comment | Combustion engine power: 83 [kW]. Electric motor power: 41 [kW]. Power share from combustion engine: 67 [%]. Km over lifetime: 700000 [km]. Yearly mileage: 50000 [km/year]. Daily distance driven: 315 [km]. Daily operating time: 12 [hours]. Tank-to-wheel efficiency: 26 [%]. Tank-to-wheel energy consumption: 8159 [kj/km]. Fuel tank capacity: 715 [kWh]. Maximum passenger capacity: 34 [unit]. Number of passengers onboard: 5 [unit]. Curb mass (excl. driver and cargo): 7723 [kg]. Driving mass (incl. driver and cargo): 8183 [kg].
description | Cradle-to-grave life cycle inventory of the transport activity using a heavy duty truck over 1 km. carculator_bus is a open-source parametrized truck model that produces life cycle inventories for any desired set of parameters value (lifetime, load factor, power, battery size, fuel blend, etc.): to produce your own inventories, go to https://github.com/romainsacchi/carculator_bus or contact carculator@psi.ch.
location | RER
production amount | 1
reference product | transport, passenger bus, EURO-VI
source | Sacchi, R., Bauer, C., and Cox, B. Does size matter? The influence of size, load factor, range autonomy and application type on the Life Cycle Assessment of current and future trucks. Environmental Science and Technology.
special remark
type | process
unit | person kilometer
Exchanges
name | amount | database | location | unit | categories | type | reference product | tag
Acetaldehyde | 1.7799e-07 | biosphere3 |  | kilogram | air::urban air close to ground | biosphere |  | other
Acrolein | 6.8937e-08 | biosphere3 |  | kilogram | air::urban air close to ground | biosphere |  | other
Ammonia | 1.7235e-06 | biosphere3 |  | kilogram | air::urban air close to ground | biosphere |  | direct - exhaust
Arsenic | 3.8022e-12 | biosphere3 |  | kilogram | air::urban air close to ground | biosphere |  | other
Benzaldehyde | 5.3358e-08 | biosphere3 |  | kilogram | air::urban air close to ground | biosphere |  | other
Benzene | 4.7433e-08 | biosphere3 |  | kilogram | air::urban air close to ground | biosphere |  | direct - exhaust
Butane | 5.8421e-09 | biosphere3 |  | kilogram | air::urban air close to ground | biosphere |  | other
Cadmium | 3.2963e-10 | biosphere3 |  | kilogram | air::urban air close to ground | biosphere |  | direct - exhaust
Carbon dioxide, fossil | 0.11954 | biosphere3 |  | kilogram | air | biosphere |  | direct - exhaust
Carbon monoxide, fossil | 3.4174e-05 | biosphere3 |  | kilogram | air::urban air close to ground | biosphere |  | direct - exhaust
Chromium | 1.139e-09 | biosphere3 |  | kilogram | air::urban air close to ground | biosphere |  | direct - exhaust
Chromium VI | 2.2846e-12 | biosphere3 |  | kilogram | air::urban air close to ground | biosphere |  | direct - exhaust
Copper | 8.045e-10 | biosphere3 |  | kilogram | air::urban air close to ground | biosphere |  | energy storage
Dinitrogen monoxide | 3.8947e-06 | biosphere3 |  | kilogram | air::urban air close to ground | biosphere |  | direct - exhaust
Ethane | 1.1684e-09 | biosphere3 |  | kilogram | air::urban air close to ground | biosphere |  | other
Ethane, 1,1,1,2-tetrafluoro-, HFC-134a | 4.5714e-06 | biosphere3 |  | kilogram | air | biosphere |  | other
Formaldehyde | 3.2716e-07 | biosphere3 |  | kilogram | air::urban air close to ground | biosphere |  | other
Heptane | 1.1684e-08 | biosphere3 |  | kilogram | air::urban air close to ground | biosphere |  | other
Hydrocarbons, chlorinated | 2.8403e-06 | biosphere3 |  | kilogram | air::urban air close to ground | biosphere |  | other
Mercury | 2.0072e-10 | biosphere3 |  | kilogram | air::urban air close to ground | biosphere |  | direct - exhaust
Methane, fossil | 6.8167e-08 | biosphere3 |  | kilogram | air::urban air close to ground | biosphere |  | direct - exhaust
NMVOC, non-methane volatile organic compounds, unspecified origin | 2.2537e-06 | biosphere3 |  | kilogram | air::urban air close to ground | biosphere |  | direct - exhaust
Nickel | 3.3453e-10 | biosphere3 |  | kilogram | air::urban air close to ground | biosphere |  | direct - exhaust
Nitrogen oxides | 6.9946e-05 | biosphere3 |  | kilogram | air::urban air close to ground | biosphere |  | direct - exhaust
PAH, polycyclic aromatic hydrocarbons | 2.9699e-09 | biosphere3 |  | kilogram | air::urban air close to ground | biosphere |  | direct - exhaust
Particulates, < 2.5 um | 4.1093e-06 | biosphere3 |  | kilogram | air::urban air close to ground | biosphere |  | direct - exhaust
Pentane | 2.3368e-09 | biosphere3 |  | kilogram | air::urban air close to ground | biosphere |  | other
Propane | 3.8947e-09 | biosphere3 |  | kilogram | air::urban air close to ground | biosphere |  | other
Selenium | 3.8022e-12 | biosphere3 |  | kilogram | air::urban air close to ground | biosphere |  | direct - exhaust
Styrene | 2.1811e-08 | biosphere3 |  | kilogram | air::urban air close to ground | biosphere |  | other
Sulfur dioxide | 7.5899e-07 | biosphere3 |  | kilogram | air | biosphere |  | direct - exhaust
Toluene | 3.8947e-10 | biosphere3 |  | kilogram | air::urban air close to ground | biosphere |  | other
Zinc | 6.6089e-08 | biosphere3 |  | kilogram | air::urban air close to ground | biosphere |  | direct - exhaust
m-Xylene | 3.8169e-08 | biosphere3 |  | kilogram | air::urban air close to ground | biosphere |  | other
o-Xylene | 1.5579e-08 | biosphere3 |  | kilogram | air::urban air close to ground | biosphere |  | other
transport, passenger bus, diesel hybrid, 9m midibus, EURO-VI | 1 | lci-buses | RER | person kilometer |  | production | transport, passenger bus, EURO-VI | other
Passenger bus, diesel hybrid, 9m midibus, EURO-VI | 2.8571e-07 | lci-buses | RER | unit |  | technosphere | Passenger bus, EURO-VI | other
market for diesel, low-sulfur | 0.03795 | lci-buses | Europe without Switzerland | kilogram |  | technosphere | diesel, low-sulfur | energy chain
market for refrigerant R134a | 6.7143e-06 | lci-buses | GLO | kilogram |  | technosphere | refrigerant R134a | other
market for road | 0.00087886 | lci-buses | GLO | meter-year |  | technosphere | road | road
market for road maintenance | 0.000258 | lci-buses | RER | meter-year |  | technosphere | road maintenance | road
treatment of brake wear emissions, lorry | -1.1788e-05 | lci-buses | RER | kilogram |  | technosphere | brake wear emissions, lorry | direct - non-exhaust
treatment of road wear emissions, lorry | -1.1008e-05 | lci-buses | RER | kilogram |  | technosphere | road wear emissions, lorry | direct - non-exhaust
treatment of tyre wear emissions, lorry | -1.1576e-05 | lci-buses | RER | kilogram |  | technosphere | tyre wear emissions, lorry | direct - non-exhaust
Activity | transport, passenger bus, diesel, 13m double deck coach bus, EURO-III
comment | Combustion engine power: 332 [kW]. Power share from combustion engine: 100 [%]. Km over lifetime: 700000 [km]. Yearly mileage: 50000 [km/year]. Daily distance driven: 508 [km]. Daily operating time: 9 [hours]. Tank-to-wheel efficiency: 25 [%]. Tank-to-wheel energy consumption: 11610 [kj/km]. Fuel tank capacity: 1640 [kWh]. Maximum passenger capacity: 70 [unit]. Number of passengers onboard: 26 [unit]. Curb mass (excl. driver and cargo): 17476 [kg]. Driving mass (incl. driver and cargo): 19868 [kg].
description | Cradle-to-grave life cycle inventory of the transport activity using a heavy duty truck over 1 km. carculator_bus is a open-source parametrized truck model that produces life cycle inventories for any desired set of parameters value (lifetime, load factor, power, battery size, fuel blend, etc.): to produce your own inventories, go to https://github.com/romainsacchi/carculator_bus or contact carculator@psi.ch.
location | RER
production amount | 1
reference product | transport, passenger bus, EURO-III
source | Sacchi, R., Bauer, C., and Cox, B. Does size matter? The influence of size, load factor, range autonomy and application type on the Life Cycle Assessment of current and future trucks. Environmental Science and Technology.
special remark
type | process
unit | person kilometer
Exchanges
name | amount | database | location | unit | categories | type | reference product | tag
Acetaldehyde | 1.2031e-09 | biosphere3 |  | kilogram | air::urban air close to ground | biosphere |  | other
Acetaldehyde | 5.1537e-09 | biosphere3 |  | kilogram | air::low population density, long-term | biosphere |  | other
Acrolein | 1.9961e-09 | biosphere3 |  | kilogram | air::low population density, long-term | biosphere |  | other
Acrolein | 4.6596e-10 | biosphere3 |  | kilogram | air::urban air close to ground | biosphere |  | other
Ammonia | 8.7497e-08 | biosphere3 |  | kilogram | air::low population density, long-term | biosphere |  | direct - exhaust
Ammonia | 2.0425e-08 | biosphere3 |  | kilogram | air::urban air close to ground | biosphere |  | direct - exhaust
Arsenic | 8.436e-13 | biosphere3 |  | kilogram | air::low population density, long-term | biosphere |  | other
Arsenic | 1.9693e-13 | biosphere3 |  | kilogram | air::urban air close to ground | biosphere |  | other
Benzaldehyde | 1.545e-09 | biosphere3 |  | kilogram | air::low population density, long-term | biosphere |  | other
Benzaldehyde | 3.6066e-10 | biosphere3 |  | kilogram | air::urban air close to ground | biosphere |  | other
Benzene | 1.5656e-07 | biosphere3 |  | kilogram | air::low population density, long-term | biosphere |  | direct - exhaust
Benzene | 3.6548e-08 | biosphere3 |  | kilogram | air::urban air close to ground | biosphere |  | direct - exhaust
Butane | 3.9488e-11 | biosphere3 |  | kilogram | air::urban air close to ground | biosphere |  | other
Butane | 1.6916e-10 | biosphere3 |  | kilogram | air::low population density, long-term | biosphere |  | other
Cadmium | 7.3136e-11 | biosphere3 |  | kilogram | air::low population density, long-term | biosphere |  | direct - exhaust
Cadmium | 1.7073e-11 | biosphere3 |  | kilogram | air::urban air close to ground | biosphere |  | direct - exhaust
Carbon dioxide, fossil | 0.032714 | biosphere3 |  | kilogram | air | biosphere |  | direct - exhaust
Carbon monoxide, fossil | 4.7269e-05 | biosphere3 |  | kilogram | air::low population density, long-term | biosphere |  | direct - exhaust
Carbon monoxide, fossil | 1.1034e-05 | biosphere3 |  | kilogram | air::urban air close to ground | biosphere |  | direct - exhaust
Chromium | 2.5272e-10 | biosphere3 |  | kilogram | air::low population density, long-term | biosphere |  | direct - exhaust
Chromium | 5.8994e-11 | biosphere3 |  | kilogram | air::urban air close to ground | biosphere |  | direct - exhaust
Chromium VI | 5.0688e-13 | biosphere3 |  | kilogram | air::low population density, long-term | biosphere |  | direct - exhaust
Chromium VI | 1.1833e-13 | biosphere3 |  | kilogram | air::urban air close to ground | biosphere |  | direct - exhaust
Copper | 4.1667e-11 | biosphere3 |  | kilogram | air::urban air close to ground | biosphere |  | energy storage
Copper | 1.7849e-10 | biosphere3 |  | kilogram | air::low population density, long-term | biosphere |  | energy storage
Dinitrogen monoxide | 1.1277e-07 | biosphere3 |  | kilogram | air::low population density, long-term | biosphere |  | direct - exhaust
Dinitrogen monoxide | 2.6325e-08 | biosphere3 |  | kilogram | air::urban air close to ground | biosphere |  | direct - exhaust
Ethane | 7.8976e-12 | biosphere3 |  | kilogram | air::urban air close to ground | biosphere |  | other
Ethane | 3.3832e-11 | biosphere3 |  | kilogram | air::low population density, long-term | biosphere |  | other
Ethane, 1,1,1,2-tetrafluoro-, HFC-134a | 8.7912e-07 | biosphere3 |  | kilogram | air | biosphere |  | other
Formaldehyde | 9.4729e-09 | biosphere3 |  | kilogram | air::low population density, long-term | biosphere |  | other
Formaldehyde | 2.2113e-09 | biosphere3 |  | kilogram | air::urban air close to ground | biosphere |  | other
Heptane | 3.3832e-10 | biosphere3 |  | kilogram | air::low population density, long-term | biosphere |  | other
Heptane | 7.8976e-11 | biosphere3 |  | kilogram | air::urban air close to ground | biosphere |  | other
Hydrocarbons, chlorinated | 2.1885e-06 | biosphere3 |  | kilogram | air::urban air close to ground | biosphere |  | other
Hydrocarbons, chlorinated | 9.375e-06 | biosphere3 |  | kilogram | air::low population density, long-term | biosphere |  | other
Mercury | 1.0396e-11 | biosphere3 |  | kilogram | air::urban air close to ground | biosphere |  | direct - exhaust
Mercury | 4.4533e-11 | biosphere3 |  | kilogram | air::low population density, long-term | biosphere |  | direct - exhaust
Methane, fossil | 5.2524e-08 | biosphere3 |  | kilogram | air::urban air close to ground | biosphere |  | direct - exhaust
Methane, fossil | 2.25e-07 | biosphere3 |  | kilogram | air::low population density, long-term | biosphere |  | direct - exhaust
NMVOC, non-methane volatile organic compounds, unspecified origin | 7.439e-06 | biosphere3 |  | kilogram | air::low population density, long-term | biosphere |  | direct - exhaust
NMVOC, non-methane volatile organic compounds, unspecified origin | 1.7365e-06 | biosphere3 |  | kilogram | air::urban air close to ground | biosphere |  | direct - exhaust
Nickel | 7.4222e-11 | biosphere3 |  | kilogram | air::low population density, long-term | biosphere |  | direct - exhaust
Nickel | 1.7326e-11 | biosphere3 |  | kilogram | air::urban air close to ground | biosphere |  | direct - exhaust
Nitrogen oxides | 0.00021739 | biosphere3 |  | kilogram | air::low population density, long-term | biosphere |  | direct - exhaust
Nitrogen oxides | 5.0748e-05 | biosphere3 |  | kilogram | air::urban air close to ground | biosphere |  | direct - exhaust
PAH, polycyclic aromatic hydrocarbons | 1.5382e-10 | biosphere3 |  | kilogram | air::urban air close to ground | biosphere |  | direct - exhaust
PAH, polycyclic aromatic hydrocarbons | 6.5895e-10 | biosphere3 |  | kilogram | air::low population density, long-term | biosphere |  | direct - exhaust
Particulates, < 2.5 um | 1.0144e-06 | biosphere3 |  | kilogram | air::urban air close to ground | biosphere |  | direct - exhaust
Particulates, < 2.5 um | 4.3453e-06 | biosphere3 |  | kilogram | air::low population density, long-term | biosphere |  | direct - exhaust
Pentane | 6.7663e-11 | biosphere3 |  | kilogram | air::low population density, long-term | biosphere |  | other
Pentane | 1.5795e-11 | biosphere3 |  | kilogram | air::urban air close to ground | biosphere |  | other
Propane | 2.6325e-11 | biosphere3 |  | kilogram | air::urban air close to ground | biosphere |  | other
Propane | 1.1277e-10 | biosphere3 |  | kilogram | air::low population density, long-term | biosphere |  | other
Selenium | 8.436e-13 | biosphere3 |  | kilogram | air::low population density, long-term | biosphere |  | direct - exhaust
Selenium | 1.9693e-13 | biosphere3 |  | kilogram | air::urban air close to ground | biosphere |  | direct - exhaust
Styrene | 6.3152e-10 | biosphere3 |  | kilogram | air::low population density, long-term | biosphere |  | other
Styrene | 1.4742e-10 | biosphere3 |  | kilogram | air::urban air close to ground | biosphere |  | other
Sulfur dioxide | 7.2698e-06 | biosphere3 |  | kilogram | air | biosphere |  | direct - exhaust
Toluene | 1.1277e-11 | biosphere3 |  | kilogram | air::low population density, long-term | biosphere |  | other
Toluene | 2.6325e-12 | biosphere3 |  | kilogram | air::urban air close to ground | biosphere |  | other
Zinc | 1.4663e-08 | biosphere3 |  | kilogram | air::low population density, long-term | biosphere |  | direct - exhaust
Zinc | 3.423e-09 | biosphere3 |  | kilogram | air::urban air close to ground | biosphere |  | direct - exhaust
m-Xylene | 2.5799e-10 | biosphere3 |  | kilogram | air::urban air close to ground | biosphere |  | other
m-Xylene | 1.1052e-09 | biosphere3 |  | kilogram | air::low population density, long-term | biosphere |  | other
o-Xylene | 4.5109e-10 | biosphere3 |  | kilogram | air::low population density, long-term | biosphere |  | other
o-Xylene | 1.053e-10 | biosphere3 |  | kilogram | air::urban air close to ground | biosphere |  | other
transport, passenger bus, diesel, 13m double deck coach bus, EURO-III | 1 | lci-buses | RER | person kilometer |  | production | transport, passenger bus, EURO-III | other
Passenger bus, diesel, 13m double deck coach bus, EURO-III | 5.4945e-08 | lci-buses | RER | unit |  | technosphere | Passenger bus, EURO-III | other
market for diesel, low-sulfur | 0.010385 | lci-buses | Europe without Switzerland | kilogram |  | technosphere | diesel, low-sulfur | energy chain
market for refrigerant R134a | 1.2912e-06 | lci-buses | GLO | kilogram |  | technosphere | refrigerant R134a | other
market for road | 0.00041036 | lci-buses | GLO | meter-year |  | technosphere | road | road
market for road maintenance | 4.9615e-05 | lci-buses | RER | meter-year |  | technosphere | road maintenance | road
treatment of brake wear emissions, lorry | -3.1309e-06 | lci-buses | RER | kilogram |  | technosphere | brake wear emissions, lorry | direct - non-exhaust
treatment of road wear emissions, lorry | -4.2069e-06 | lci-buses | RER | kilogram |  | technosphere | road wear emissions, lorry | direct - non-exhaust
treatment of tyre wear emissions, lorry | -3.469e-06 | lci-buses | RER | kilogram |  | technosphere | tyre wear emissions, lorry | direct - non-exhaust
Activity | transport, passenger bus, diesel, 13m double deck coach bus, EURO-IV
comment | Combustion engine power: 331 [kW]. Power share from combustion engine: 100 [%]. Km over lifetime: 700000 [km]. Yearly mileage: 50000 [km/year]. Daily distance driven: 508 [km]. Daily operating time: 9 [hours]. Tank-to-wheel efficiency: 25 [%]. Tank-to-wheel energy consumption: 11599 [kj/km]. Fuel tank capacity: 1639 [kWh]. Maximum passenger capacity: 70 [unit]. Number of passengers onboard: 26 [unit]. Curb mass (excl. driver and cargo): 17450 [kg]. Driving mass (incl. driver and cargo): 19842 [kg].
description | Cradle-to-grave life cycle inventory of the transport activity using a heavy duty truck over 1 km. carculator_bus is a open-source parametrized truck model that produces life cycle inventories for any desired set of parameters value (lifetime, load factor, power, battery size, fuel blend, etc.): to produce your own inventories, go to https://github.com/romainsacchi/carculator_bus or contact carculator@psi.ch.
location | RER
production amount | 1
reference product | transport, passenger bus, EURO-IV
source | Sacchi, R., Bauer, C., and Cox, B. Does size matter? The influence of size, load factor, range autonomy and application type on the Life Cycle Assessment of current and future trucks. Environmental Science and Technology.
special remark
type | process
unit | person kilometer
Exchanges
name | amount | database | location | unit | categories | type | reference product | tag
Acetaldehyde | 3.7652e-09 | biosphere3 |  | kilogram | air::urban air close to ground | biosphere |  | other
Acetaldehyde | 1.6134e-08 | biosphere3 |  | kilogram | air::low population density, long-term | biosphere |  | other
Acrolein | 6.2487e-09 | biosphere3 |  | kilogram | air::low population density, long-term | biosphere |  | other
Acrolein | 1.4583e-09 | biosphere3 |  | kilogram | air::urban air close to ground | biosphere |  | other
Ammonia | 8.7415e-08 | biosphere3 |  | kilogram | air::low population density, long-term | biosphere |  | direct - exhaust
Ammonia | 2.04e-08 | biosphere3 |  | kilogram | air::urban air close to ground | biosphere |  | direct - exhaust
Arsenic | 8.428e-13 | biosphere3 |  | kilogram | air::low population density, long-term | biosphere |  | other
Arsenic | 1.9669e-13 | biosphere3 |  | kilogram | air::urban air close to ground | biosphere |  | other
Benzaldehyde | 4.8366e-09 | biosphere3 |  | kilogram | air::low population density, long-term | biosphere |  | other
Benzaldehyde | 1.1287e-09 | biosphere3 |  | kilogram | air::urban air close to ground | biosphere |  | other
Benzene | 1.657e-08 | biosphere3 |  | kilogram | air::low population density, long-term | biosphere |  | direct - exhaust
Benzene | 3.8671e-09 | biosphere3 |  | kilogram | air::urban air close to ground | biosphere |  | direct - exhaust
Butane | 1.2358e-10 | biosphere3 |  | kilogram | air::urban air close to ground | biosphere |  | other
Butane | 5.2955e-10 | biosphere3 |  | kilogram | air::low population density, long-term | biosphere |  | other
Cadmium | 7.3067e-11 | biosphere3 |  | kilogram | air::low population density, long-term | biosphere |  | direct - exhaust
Cadmium | 1.7052e-11 | biosphere3 |  | kilogram | air::urban air close to ground | biosphere |  | direct - exhaust
Carbon dioxide, fossil | 0.032682 | biosphere3 |  | kilogram | air | biosphere |  | direct - exhaust
Carbon monoxide, fossil | 4e-05 | biosphere3 |  | kilogram | air::low population density, long-term | biosphere |  | direct - exhaust
Carbon monoxide, fossil | 9.3349e-06 | biosphere3 |  | kilogram | air::urban air close to ground | biosphere |  | direct - exhaust
Chromium | 2.5248e-10 | biosphere3 |  | kilogram | air::low population density, long-term | biosphere |  | direct - exhaust
Chromium | 5.8922e-11 | biosphere3 |  | kilogram | air::urban air close to ground | biosphere |  | direct - exhaust
Chromium VI | 5.064e-13 | biosphere3 |  | kilogram | air::low population density, long-term | biosphere |  | direct - exhaust
Chromium VI | 1.1818e-13 | biosphere3 |  | kilogram | air::urban air close to ground | biosphere |  | direct - exhaust
Copper | 4.1617e-11 | biosphere3 |  | kilogram | air::urban air close to ground | biosphere |  | energy storage
Copper | 1.7833e-10 | biosphere3 |  | kilogram | air::low population density, long-term | biosphere |  | energy storage
Dinitrogen monoxide | 3.5304e-07 | biosphere3 |  | kilogram | air::low population density, long-term | biosphere |  | direct - exhaust
Dinitrogen monoxide | 8.239e-08 | biosphere3 |  | kilogram | air::urban air close to ground | biosphere |  | direct - exhaust
Ethane | 2.4717e-11 | biosphere3 |  | kilogram | air::urban air close to ground | biosphere |  | other
Ethane | 1.0591e-10 | biosphere3 |  | kilogram | air::low population density, long-term | biosphere |  | other
Ethane, 1,1,1,2-tetrafluoro-, HFC-134a | 8.7912e-07 | biosphere3 |  | kilogram | air | biosphere |  | other
Formaldehyde | 2.9655e-08 | biosphere3 |  | kilogram | air::low population density, long-term | biosphere |  | other
Formaldehyde | 6.9208e-09 | biosphere3 |  | kilogram | air::urban air close to ground | biosphere |  | other
Heptane | 1.0591e-09 | biosphere3 |  | kilogram | air::low population density, long-term | biosphere |  | other
Heptane | 2.4717e-10 | biosphere3 |  | kilogram | air::urban air close to ground | biosphere |  | other
Hydrocarbons, chlorinated | 2.3156e-07 | biosphere3 |  | kilogram | air::urban air close to ground | biosphere |  | other
Hydrocarbons, chlorinated | 9.9224e-07 | biosphere3 |  | kilogram | air::low population density, long-term | biosphere |  | other
Mercury | 1.0383e-11 | biosphere3 |  | kilogram | air::urban air close to ground | biosphere |  | direct - exhaust
Mercury | 4.4491e-11 | biosphere3 |  | kilogram | air::low population density, long-term | biosphere |  | direct - exhaust
Methane, fossil | 5.5575e-09 | biosphere3 |  | kilogram | air::urban air close to ground | biosphere |  | direct - exhaust
Methane, fossil | 2.3814e-08 | biosphere3 |  | kilogram | air::low population density, long-term | biosphere |  | direct - exhaust
NMVOC, non-methane volatile organic compounds, unspecified origin | 7.8733e-07 | biosphere3 |  | kilogram | air::low population density, long-term | biosphere |  | direct - exhaust
NMVOC, non-methane volatile organic compounds, unspecified origin | 1.8374e-07 | biosphere3 |  | kilogram | air::urban air close to ground | biosphere |  | direct - exhaust
Nickel | 7.4152e-11 | biosphere3 |  | kilogram | air::low population density, long-term | biosphere |  | direct - exhaust
Nickel | 1.7305e-11 | biosphere3 |  | kilogram | air::urban air close to ground | biosphere |  | direct - exhaust
Nitrogen oxides | 0.00016969 | biosphere3 |  | kilogram | air::low population density, long-term | biosphere |  | direct - exhaust
Nitrogen oxides | 3.9601e-05 | biosphere3 |  | kilogram | air::urban air close to ground | biosphere |  | direct - exhaust
PAH, polycyclic aromatic hydrocarbons | 1.5364e-10 | biosphere3 |  | kilogram | air::urban air close to ground | biosphere |  | direct - exhaust
PAH, polycyclic aromatic hydrocarbons | 6.5832e-10 | biosphere3 |  | kilogram | air::low population density, long-term | biosphere |  | direct - exhaust
Particulates, < 2.5 um | 2.5809e-07 | biosphere3 |  | kilogram | air::urban air close to ground | biosphere |  | direct - exhaust
Particulates, < 2.5 um | 1.1059e-06 | biosphere3 |  | kilogram | air::low population density, long-term | biosphere |  | direct - exhaust
Pentane | 2.1182e-10 | biosphere3 |  | kilogram | air::low population density, long-term | biosphere |  | other
Pentane | 4.9434e-11 | biosphere3 |  | kilogram | air::urban air close to ground | biosphere |  | other
Propane | 8.239e-11 | biosphere3 |  | kilogram | air::urban air close to ground | biosphere |  | other
Propane | 3.5304e-10 | biosphere3 |  | kilogram | air::low population density, long-term | biosphere |  | other
Selenium | 8.428e-13 | biosphere3 |  | kilogram | air::low population density, long-term | biosphere |  | direct - exhaust
Selenium | 1.9669e-13 | biosphere3 |  | kilogram | air::urban air close to ground | biosphere |  | direct - exhaust
Styrene | 1.977e-09 | biosphere3 |  | kilogram | air::low population density, long-term | biosphere |  | other
Styrene | 4.6138e-10 | biosphere3 |  | kilogram | air::urban air close to ground | biosphere |  | other
Sulfur dioxide | 1.0375e-06 | biosphere3 |  | kilogram | air | biosphere |  | direct - exhaust
Toluene | 3.5304e-11 | biosphere3 |  | kilogram | air::low population density, long-term | biosphere |  | other
Toluene | 8.239e-12 | biosphere3 |  | kilogram | air::urban air close to ground | biosphere |  | other
Zinc | 1.4649e-08 | biosphere3 |  | kilogram | air::low population density, long-term | biosphere |  | direct - exhaust
Zinc | 3.4188e-09 | biosphere3 |  | kilogram | air::urban air close to ground | biosphere |  | direct - exhaust
m-Xylene | 8.0742e-10 | biosphere3 |  | kilogram | air::urban air close to ground | biosphere |  | other
m-Xylene | 3.4598e-09 | biosphere3 |  | kilogram | air::low population density, long-term | biosphere |  | other
o-Xylene | 1.4121e-09 | biosphere3 |  | kilogram | air::low population density, long-term | biosphere |  | other
o-Xylene | 3.2956e-10 | biosphere3 |  | kilogram | air::urban air close to ground | biosphere |  | other
transport, passenger bus, diesel, 13m double deck coach bus, EURO-IV | 1 | lci-buses | RER | person kilometer |  | production | transport, passenger bus, EURO-IV | other
Passenger bus, diesel, 13m double deck coach bus, EURO-IV | 5.4945e-08 | lci-buses | RER | unit |  | technosphere | Passenger bus, EURO-IV | other
market for diesel, low-sulfur | 0.010375 | lci-buses | Europe without Switzerland | kilogram |  | technosphere | diesel, low-sulfur | energy chain
market for refrigerant R134a | 1.2912e-06 | lci-buses | GLO | kilogram |  | technosphere | refrigerant R134a | other
market for road | 0.00040982 | lci-buses | GLO | meter-year |  | technosphere | road | road
market for road maintenance | 4.9615e-05 | lci-buses | RER | meter-year |  | technosphere | road maintenance | road
treatment of brake wear emissions, lorry | -3.1276e-06 | lci-buses | RER | kilogram |  | technosphere | brake wear emissions, lorry | direct - non-exhaust
treatment of road wear emissions, lorry | -4.2026e-06 | lci-buses | RER | kilogram |  | technosphere | road wear emissions, lorry | direct - non-exhaust
treatment of tyre wear emissions, lorry | -3.4658e-06 | lci-buses | RER | kilogram |  | technosphere | tyre wear emissions, lorry | direct - non-exhaust
Activity | transport, passenger bus, diesel, 13m double deck coach bus, EURO-V
comment | Combustion engine power: 331 [kW]. Power share from combustion engine: 100 [%]. Km over lifetime: 700000 [km]. Yearly mileage: 50000 [km/year]. Daily distance driven: 508 [km]. Daily operating time: 9 [hours]. Tank-to-wheel efficiency: 25 [%]. Tank-to-wheel energy consumption: 11587 [kj/km]. Fuel tank capacity: 1637 [kWh]. Maximum passenger capacity: 70 [unit]. Number of passengers onboard: 26 [unit]. Curb mass (excl. driver and cargo): 17424 [kg]. Driving mass (incl. driver and cargo): 19816 [kg].
description | Cradle-to-grave life cycle inventory of the transport activity using a heavy duty truck over 1 km. carculator_bus is a open-source parametrized truck model that produces life cycle inventories for any desired set of parameters value (lifetime, load factor, power, battery size, fuel blend, etc.): to produce your own inventories, go to https://github.com/romainsacchi/carculator_bus or contact carculator@psi.ch.
location | RER
production amount | 1
reference product | transport, passenger bus, EURO-V
source | Sacchi, R., Bauer, C., and Cox, B. Does size matter? The influence of size, load factor, range autonomy and application type on the Life Cycle Assessment of current and future trucks. Environmental Science and Technology.
special remark
type | process
unit | person kilometer
Exchanges
name | amount | database | location | unit | categories | type | reference product | tag
Acetaldehyde | 1.1743e-08 | biosphere3 |  | kilogram | air::urban air close to ground | biosphere |  | other
Acetaldehyde | 5.0332e-08 | biosphere3 |  | kilogram | air::low population density, long-term | biosphere |  | other
Acrolein | 1.9494e-08 | biosphere3 |  | kilogram | air::low population density, long-term | biosphere |  | other
Acrolein | 4.5482e-09 | biosphere3 |  | kilogram | air::urban air close to ground | biosphere |  | other
Ammonia | 3.3126e-07 | biosphere3 |  | kilogram | air::low population density, long-term | biosphere |  | direct - exhaust
Ammonia | 7.7287e-08 | biosphere3 |  | kilogram | air::urban air close to ground | biosphere |  | direct - exhaust
Arsenic | 8.42e-13 | biosphere3 |  | kilogram | air::low population density, long-term | biosphere |  | other
Arsenic | 1.9645e-13 | biosphere3 |  | kilogram | air::urban air close to ground | biosphere |  | other
Benzaldehyde | 1.5088e-08 | biosphere3 |  | kilogram | air::low population density, long-term | biosphere |  | other
Benzaldehyde | 3.5203e-09 | biosphere3 |  | kilogram | air::urban air close to ground | biosphere |  | other
Benzene | 2.4007e-08 | biosphere3 |  | kilogram | air::low population density, long-term | biosphere |  | direct - exhaust
Benzene | 5.6012e-09 | biosphere3 |  | kilogram | air::urban air close to ground | biosphere |  | direct - exhaust
Butane | 3.8544e-10 | biosphere3 |  | kilogram | air::urban air close to ground | biosphere |  | other
Butane | 1.652e-09 | biosphere3 |  | kilogram | air::low population density, long-term | biosphere |  | other
Cadmium | 7.2998e-11 | biosphere3 |  | kilogram | air::low population density, long-term | biosphere |  | direct - exhaust
Cadmium | 1.7031e-11 | biosphere3 |  | kilogram | air::urban air close to ground | biosphere |  | direct - exhaust
Carbon dioxide, fossil | 0.032649 | biosphere3 |  | kilogram | air | biosphere |  | direct - exhaust
Carbon monoxide, fossil | 4.0823e-05 | biosphere3 |  | kilogram | air::low population density, long-term | biosphere |  | direct - exhaust
Carbon monoxide, fossil | 9.5245e-06 | biosphere3 |  | kilogram | air::urban air close to ground | biosphere |  | direct - exhaust
Chromium | 2.5224e-10 | biosphere3 |  | kilogram | air::low population density, long-term | biosphere |  | direct - exhaust
Chromium | 5.8851e-11 | biosphere3 |  | kilogram | air::urban air close to ground | biosphere |  | direct - exhaust
Chromium VI | 5.0592e-13 | biosphere3 |  | kilogram | air::low population density, long-term | biosphere |  | direct - exhaust
Chromium VI | 1.1804e-13 | biosphere3 |  | kilogram | air::urban air close to ground | biosphere |  | direct - exhaust
Copper | 4.1567e-11 | biosphere3 |  | kilogram | air::urban air close to ground | biosphere |  | energy storage
Copper | 1.7816e-10 | biosphere3 |  | kilogram | air::low population density, long-term | biosphere |  | energy storage
Dinitrogen monoxide | 1.1013e-06 | biosphere3 |  | kilogram | air::low population density, long-term | biosphere |  | direct - exhaust
Dinitrogen monoxide | 2.5696e-07 | biosphere3 |  | kilogram | air::urban air close to ground | biosphere |  | direct - exhaust
Ethane | 7.7088e-11 | biosphere3 |  | kilogram | air::urban air close to ground | biosphere |  | other
Ethane | 3.304e-10 | biosphere3 |  | kilogram | air::low population density, long-term | biosphere |  | other
Ethane, 1,1,1,2-tetrafluoro-, HFC-134a | 8.7912e-07 | biosphere3 |  | kilogram | air | biosphere |  | other
Formaldehyde | 9.2513e-08 | biosphere3 |  | kilogram | air::low population density, long-term | biosphere |  | other
Formaldehyde | 2.1585e-08 | biosphere3 |  | kilogram | air::urban air close to ground | biosphere |  | other
Heptane | 3.304e-09 | biosphere3 |  | kilogram | air::low population density, long-term | biosphere |  | other
Heptane | 7.7088e-10 | biosphere3 |  | kilogram | air::urban air close to ground | biosphere |  | other
Hydrocarbons, chlorinated | 3.354e-07 | biosphere3 |  | kilogram | air::urban air close to ground | biosphere |  | other
Hydrocarbons, chlorinated | 1.4376e-06 | biosphere3 |  | kilogram | air::low population density, long-term | biosphere |  | other
Mercury | 1.0371e-11 | biosphere3 |  | kilogram | air::urban air close to ground | biosphere |  | direct - exhaust
Mercury | 4.4449e-11 | biosphere3 |  | kilogram | air::low population density, long-term | biosphere |  | direct - exhaust
Methane, fossil | 8.0496e-09 | biosphere3 |  | kilogram | air::urban air close to ground | biosphere |  | direct - exhaust
Methane, fossil | 3.4501e-08 | biosphere3 |  | kilogram | air::low population density, long-term | biosphere |  | direct - exhaust
NMVOC, non-methane volatile organic compounds, unspecified origin | 1.1407e-06 | biosphere3 |  | kilogram | air::low population density, long-term | biosphere |  | direct - exhaust
NMVOC, non-methane volatile organic compounds, unspecified origin | 2.6614e-07 | biosphere3 |  | kilogram | air::urban air close to ground | biosphere |  | direct - exhaust
Nickel | 7.4082e-11 | biosphere3 |  | kilogram | air::low population density, long-term | biosphere |  | direct - exhaust
Nickel | 1.7284e-11 | biosphere3 |  | kilogram | air::urban air close to ground | biosphere |  | direct - exhaust
Nitrogen oxides | 0.0001294 | biosphere3 |  | kilogram | air::low population density, long-term | biosphere |  | direct - exhaust
Nitrogen oxides | 3.019e-05 | biosphere3 |  | kilogram | air::urban air close to ground | biosphere |  | direct - exhaust
PAH, polycyclic aromatic hydrocarbons | 1.5345e-10 | biosphere3 |  | kilogram | air::urban air close to ground | biosphere |  | direct - exhaust
PAH, polycyclic aromatic hydrocarbons | 6.577e-10 | biosphere3 |  | kilogram | air::low population density, long-term | biosphere |  | direct - exhaust
Particulates, < 2.5 um | 2.7778e-07 | biosphere3 |  | kilogram | air::urban air close to ground | biosphere |  | direct - exhaust
Particulates, < 2.5 um | 1.1906e-06 | biosphere3 |  | kilogram | air::low population density, long-term | biosphere |  | direct - exhaust
Pentane | 6.6081e-10 | biosphere3 |  | kilogram | air::low population density, long-term | biosphere |  | other
Pentane | 1.5418e-10 | biosphere3 |  | kilogram | air::urban air close to ground | biosphere |  | other
Propane | 2.5696e-10 | biosphere3 |  | kilogram | air::urban air close to ground | biosphere |  | other
Propane | 1.1013e-09 | biosphere3 |  | kilogram | air::low population density, long-term | biosphere |  | other
Selenium | 8.42e-13 | biosphere3 |  | kilogram | air::low population density, long-term | biosphere |  | direct - exhaust
Selenium | 1.9645e-13 | biosphere3 |  | kilogram | air::urban air close to ground | biosphere |  | direct - exhaust
Styrene | 6.1676e-09 | biosphere3 |  | kilogram | air::low population density, long-term | biosphere |  | other
Styrene | 1.439e-09 | biosphere3 |  | kilogram | air::urban air close to ground | biosphere |  | other
Sulfur dioxide | 2.073e-07 | biosphere3 |  | kilogram | air | biosphere |  | direct - exhaust
Toluene | 1.1013e-10 | biosphere3 |  | kilogram | air::low population density, long-term | biosphere |  | other
Toluene | 2.5696e-11 | biosphere3 |  | kilogram | air::urban air close to ground | biosphere |  | other
Zinc | 1.4636e-08 | biosphere3 |  | kilogram | air::low population density, long-term | biosphere |  | direct - exhaust
Zinc | 3.4147e-09 | biosphere3 |  | kilogram | air::urban air close to ground | biosphere |  | direct - exhaust
m-Xylene | 2.5182e-09 | biosphere3 |  | kilogram | air::urban air close to ground | biosphere |  | other
m-Xylene | 1.0793e-08 | biosphere3 |  | kilogram | air::low population density, long-term | biosphere |  | other
o-Xylene | 4.4054e-09 | biosphere3 |  | kilogram | air::low population density, long-term | biosphere |  | other
o-Xylene | 1.0278e-09 | biosphere3 |  | kilogram | air::urban air close to ground | biosphere |  | other
transport, passenger bus, diesel, 13m double deck coach bus, EURO-V | 1 | lci-buses | RER | person kilometer |  | production | transport, passenger bus, EURO-V | other
Passenger bus, diesel, 13m double deck coach bus, EURO-V | 5.4945e-08 | lci-buses | RER | unit |  | technosphere | Passenger bus, EURO-V | other
market for diesel, low-sulfur | 0.010365 | lci-buses | Europe without Switzerland | kilogram |  | technosphere | diesel, low-sulfur | energy chain
market for refrigerant R134a | 1.2912e-06 | lci-buses | GLO | kilogram |  | technosphere | refrigerant R134a | other
market for road | 0.00040928 | lci-buses | GLO | meter-year |  | technosphere | road | road
market for road maintenance | 4.9615e-05 | lci-buses | RER | meter-year |  | technosphere | road maintenance | road
treatment of brake wear emissions, lorry | -3.1244e-06 | lci-buses | RER | kilogram |  | technosphere | brake wear emissions, lorry | direct - non-exhaust
treatment of road wear emissions, lorry | -4.1983e-06 | lci-buses | RER | kilogram |  | technosphere | road wear emissions, lorry | direct - non-exhaust
treatment of tyre wear emissions, lorry | -3.4626e-06 | lci-buses | RER | kilogram |  | technosphere | tyre wear emissions, lorry | direct - non-exhaust
Activity | transport, passenger bus, diesel, 13m double deck coach bus, EURO-VI
comment | Combustion engine power: 327 [kW]. Power share from combustion engine: 100 [%]. Km over lifetime: 700000 [km]. Yearly mileage: 50000 [km/year]. Daily distance driven: 508 [km]. Daily operating time: 9 [hours]. Tank-to-wheel efficiency: 25 [%]. Tank-to-wheel energy consumption: 11502 [kj/km]. Fuel tank capacity: 1625 [kWh]. Maximum passenger capacity: 70 [unit]. Number of passengers onboard: 26 [unit]. Curb mass (excl. driver and cargo): 17231 [kg]. Driving mass (incl. driver and cargo): 19623 [kg].
description | Cradle-to-grave life cycle inventory of the transport activity using a heavy duty truck over 1 km. carculator_bus is a open-source parametrized truck model that produces life cycle inventories for any desired set of parameters value (lifetime, load factor, power, battery size, fuel blend, etc.): to produce your own inventories, go to https://github.com/romainsacchi/carculator_bus or contact carculator@psi.ch.
location | RER
production amount | 1
reference product | transport, passenger bus, EURO-VI
source | Sacchi, R., Bauer, C., and Cox, B. Does size matter? The influence of size, load factor, range autonomy and application type on the Life Cycle Assessment of current and future trucks. Environmental Science and Technology.
special remark
type | process
unit | person kilometer
Exchanges
name | amount | database | location | unit | categories | type | reference product | tag
Acetaldehyde | 9.1137e-09 | biosphere3 |  | kilogram | air::urban air close to ground | biosphere |  | other
Acetaldehyde | 3.914e-08 | biosphere3 |  | kilogram | air::low population density, long-term | biosphere |  | other
Acrolein | 1.5159e-08 | biosphere3 |  | kilogram | air::low population density, long-term | biosphere |  | other
Acrolein | 3.5298e-09 | biosphere3 |  | kilogram | air::urban air close to ground | biosphere |  | other
Ammonia | 3.7899e-07 | biosphere3 |  | kilogram | air::low population density, long-term | biosphere |  | direct - exhaust
Ammonia | 8.8248e-08 | biosphere3 |  | kilogram | air::urban air close to ground | biosphere |  | direct - exhaust
Arsenic | 8.361e-13 | biosphere3 |  | kilogram | air::low population density, long-term | biosphere |  | other
Arsenic | 1.9469e-13 | biosphere3 |  | kilogram | air::urban air close to ground | biosphere |  | other
Benzaldehyde | 1.1733e-08 | biosphere3 |  | kilogram | air::low population density, long-term | biosphere |  | other
Benzaldehyde | 2.7321e-09 | biosphere3 |  | kilogram | air::urban air close to ground | biosphere |  | other
Benzene | 1.0431e-08 | biosphere3 |  | kilogram | air::low population density, long-term | biosphere |  | direct - exhaust
Benzene | 2.4287e-09 | biosphere3 |  | kilogram | air::urban air close to ground | biosphere |  | direct - exhaust
Butane | 2.9914e-10 | biosphere3 |  | kilogram | air::urban air close to ground | biosphere |  | other
Butane | 1.2847e-09 | biosphere3 |  | kilogram | air::low population density, long-term | biosphere |  | other
Cadmium | 7.2486e-11 | biosphere3 |  | kilogram | air::low population density, long-term | biosphere |  | direct - exhaust
Cadmium | 1.6878e-11 | biosphere3 |  | kilogram | air::urban air close to ground | biosphere |  | direct - exhaust
Carbon dioxide, fossil | 0.032408 | biosphere3 |  | kilogram | air | biosphere |  | direct - exhaust
Carbon monoxide, fossil | 7.5148e-06 | biosphere3 |  | kilogram | air::low population density, long-term | biosphere |  | direct - exhaust
Carbon monoxide, fossil | 1.7498e-06 | biosphere3 |  | kilogram | air::urban air close to ground | biosphere |  | direct - exhaust
Chromium | 2.5047e-10 | biosphere3 |  | kilogram | air::low population density, long-term | biosphere |  | direct - exhaust
Chromium | 5.8322e-11 | biosphere3 |  | kilogram | air::urban air close to ground | biosphere |  | direct - exhaust
Chromium VI | 5.0238e-13 | biosphere3 |  | kilogram | air::low population density, long-term | biosphere |  | direct - exhaust
Chromium VI | 1.1698e-13 | biosphere3 |  | kilogram | air::urban air close to ground | biosphere |  | direct - exhaust
Copper | 4.1193e-11 | biosphere3 |  | kilogram | air::urban air close to ground | biosphere |  | energy storage
Copper | 1.7691e-10 | biosphere3 |  | kilogram | air::low population density, long-term | biosphere |  | energy storage
Dinitrogen monoxide | 8.5645e-07 | biosphere3 |  | kilogram | air::low population density, long-term | biosphere |  | direct - exhaust
Dinitrogen monoxide | 1.9943e-07 | biosphere3 |  | kilogram | air::urban air close to ground | biosphere |  | direct - exhaust
Ethane | 5.9828e-11 | biosphere3 |  | kilogram | air::urban air close to ground | biosphere |  | other
Ethane | 2.5694e-10 | biosphere3 |  | kilogram | air::low population density, long-term | biosphere |  | other
Ethane, 1,1,1,2-tetrafluoro-, HFC-134a | 8.7912e-07 | biosphere3 |  | kilogram | air | biosphere |  | other
Formaldehyde | 7.1942e-08 | biosphere3 |  | kilogram | air::low population density, long-term | biosphere |  | other
Formaldehyde | 1.6752e-08 | biosphere3 |  | kilogram | air::urban air close to ground | biosphere |  | other
Heptane | 2.5694e-09 | biosphere3 |  | kilogram | air::low population density, long-term | biosphere |  | other
Heptane | 5.9828e-10 | biosphere3 |  | kilogram | air::urban air close to ground | biosphere |  | other
Hydrocarbons, chlorinated | 1.4543e-07 | biosphere3 |  | kilogram | air::urban air close to ground | biosphere |  | other
Hydrocarbons, chlorinated | 6.2458e-07 | biosphere3 |  | kilogram | air::low population density, long-term | biosphere |  | other
Mercury | 1.0277e-11 | biosphere3 |  | kilogram | air::urban air close to ground | biosphere |  | direct - exhaust
Mercury | 4.4137e-11 | biosphere3 |  | kilogram | air::low population density, long-term | biosphere |  | direct - exhaust
Methane, fossil | 3.4904e-09 | biosphere3 |  | kilogram | air::urban air close to ground | biosphere |  | direct - exhaust
Methane, fossil | 1.499e-08 | biosphere3 |  | kilogram | air::low population density, long-term | biosphere |  | direct - exhaust
NMVOC, non-methane volatile organic compounds, unspecified origin | 4.956e-07 | biosphere3 |  | kilogram | air::low population density, long-term | biosphere |  | direct - exhaust
NMVOC, non-methane volatile organic compounds, unspecified origin | 1.154e-07 | biosphere3 |  | kilogram | air::urban air close to ground | biosphere |  | direct - exhaust
Nickel | 7.3562e-11 | biosphere3 |  | kilogram | air::low population density, long-term | biosphere |  | direct - exhaust
Nickel | 1.7129e-11 | biosphere3 |  | kilogram | air::urban air close to ground | biosphere |  | direct - exhaust
Nitrogen oxides | 1.5381e-05 | biosphere3 |  | kilogram | air::low population density, long-term | biosphere |  | direct - exhaust
Nitrogen oxides | 3.5815e-06 | biosphere3 |  | kilogram | air::urban air close to ground | biosphere |  | direct - exhaust
PAH, polycyclic aromatic hydrocarbons | 1.5207e-10 | biosphere3 |  | kilogram | air::urban air close to ground | biosphere |  | direct - exhaust
PAH, polycyclic aromatic hydrocarbons | 6.5309e-10 | biosphere3 |  | kilogram | air::low population density, long-term | biosphere |  | direct - exhaust
Particulates, < 2.5 um | 2.1041e-07 | biosphere3 |  | kilogram | air::urban air close to ground | biosphere |  | direct - exhaust
Particulates, < 2.5 um | 9.0363e-07 | biosphere3 |  | kilogram | air::low population density, long-term | biosphere |  | direct - exhaust
Pentane | 5.1387e-10 | biosphere3 |  | kilogram | air::low population density, long-term | biosphere |  | other
Pentane | 1.1966e-10 | biosphere3 |  | kilogram | air::urban air close to ground | biosphere |  | other
Propane | 1.9943e-10 | biosphere3 |  | kilogram | air::urban air close to ground | biosphere |  | other
Propane | 8.5645e-10 | biosphere3 |  | kilogram | air::low population density, long-term | biosphere |  | other
Selenium | 8.361e-13 | biosphere3 |  | kilogram | air::low population density, long-term | biosphere |  | direct - exhaust
Selenium | 1.9469e-13 | biosphere3 |  | kilogram | air::urban air close to ground | biosphere |  | direct - exhaust
Styrene | 4.7961e-09 | biosphere3 |  | kilogram | air::low population density, long-term | biosphere |  | other
Styrene | 1.1168e-09 | biosphere3 |  | kilogram | air::urban air close to ground | biosphere |  | other
Sulfur dioxide | 2.0577e-07 | biosphere3 |  | kilogram | air | biosphere |  | direct - exhaust
Toluene | 8.5645e-11 | biosphere3 |  | kilogram | air::low population density, long-term | biosphere |  | other
Toluene | 1.9943e-11 | biosphere3 |  | kilogram | air::urban air close to ground | biosphere |  | other
Zinc | 1.4533e-08 | biosphere3 |  | kilogram | air::low population density, long-term | biosphere |  | direct - exhaust
Zinc | 3.384e-09 | biosphere3 |  | kilogram | air::urban air close to ground | biosphere |  | direct - exhaust
m-Xylene | 1.9544e-09 | biosphere3 |  | kilogram | air::urban air close to ground | biosphere |  | other
m-Xylene | 8.3932e-09 | biosphere3 |  | kilogram | air::low population density, long-term | biosphere |  | other
o-Xylene | 3.4258e-09 | biosphere3 |  | kilogram | air::low population density, long-term | biosphere |  | other
o-Xylene | 7.977e-10 | biosphere3 |  | kilogram | air::urban air close to ground | biosphere |  | other
transport, passenger bus, diesel, 13m double deck coach bus, EURO-VI | 1 | lci-buses | RER | person kilometer |  | production | transport, passenger bus, EURO-VI | other
Passenger bus, diesel, 13m double deck coach bus, EURO-VI | 5.4945e-08 | lci-buses | RER | unit |  | technosphere | Passenger bus, EURO-VI | other
market for diesel, low-sulfur | 0.010288 | lci-buses | Europe without Switzerland | kilogram |  | technosphere | diesel, low-sulfur | energy chain
market for refrigerant R134a | 1.2912e-06 | lci-buses | GLO | kilogram |  | technosphere | refrigerant R134a | other
market for road | 0.0004053 | lci-buses | GLO | meter-year |  | technosphere | road | road
market for road maintenance | 4.9615e-05 | lci-buses | RER | meter-year |  | technosphere | road maintenance | road
treatment of brake wear emissions, lorry | -3.1001e-06 | lci-buses | RER | kilogram |  | technosphere | brake wear emissions, lorry | direct - non-exhaust
treatment of road wear emissions, lorry | -4.1663e-06 | lci-buses | RER | kilogram |  | technosphere | road wear emissions, lorry | direct - non-exhaust
treatment of tyre wear emissions, lorry | -3.4388e-06 | lci-buses | RER | kilogram |  | technosphere | tyre wear emissions, lorry | direct - non-exhaust
Activity | transport, passenger bus, diesel, 13m double deck urban bus, EURO-III
comment | Combustion engine power: 276 [kW]. Power share from combustion engine: 100 [%]. Km over lifetime: 700000 [km]. Yearly mileage: 50000 [km/year]. Daily distance driven: 316 [km]. Daily operating time: 12 [hours]. Tank-to-wheel efficiency: 24 [%]. Tank-to-wheel energy consumption: 18030 [kj/km]. Fuel tank capacity: 1585 [kWh]. Maximum passenger capacity: 83 [unit]. Number of passengers onboard: 13 [unit]. Curb mass (excl. driver and cargo): 17101 [kg]. Driving mass (incl. driver and cargo): 18297 [kg].
description | Cradle-to-grave life cycle inventory of the transport activity using a heavy duty truck over 1 km. carculator_bus is a open-source parametrized truck model that produces life cycle inventories for any desired set of parameters value (lifetime, load factor, power, battery size, fuel blend, etc.): to produce your own inventories, go to https://github.com/romainsacchi/carculator_bus or contact carculator@psi.ch.
location | RER
production amount | 1
reference product | transport, passenger bus, EURO-III
source | Sacchi, R., Bauer, C., and Cox, B. Does size matter? The influence of size, load factor, range autonomy and application type on the Life Cycle Assessment of current and future trucks. Environmental Science and Technology.
special remark
type | process
unit | person kilometer
Exchanges
name | amount | database | location | unit | categories | type | reference product | tag
Acetaldehyde | 1.9742e-08 | biosphere3 |  | kilogram | air::urban air close to ground | biosphere |  | other
Acrolein | 7.6463e-09 | biosphere3 |  | kilogram | air::urban air close to ground | biosphere |  | other
Ammonia | 3.3518e-07 | biosphere3 |  | kilogram | air::urban air close to ground | biosphere |  | direct - exhaust
Arsenic | 3.2315e-12 | biosphere3 |  | kilogram | air::urban air close to ground | biosphere |  | other
Benzaldehyde | 5.9183e-09 | biosphere3 |  | kilogram | air::urban air close to ground | biosphere |  | other
Benzene | 5.9974e-07 | biosphere3 |  | kilogram | air::urban air close to ground | biosphere |  | direct - exhaust
Butane | 6.4799e-10 | biosphere3 |  | kilogram | air::urban air close to ground | biosphere |  | other
Cadmium | 2.8016e-10 | biosphere3 |  | kilogram | air::urban air close to ground | biosphere |  | direct - exhaust
Carbon dioxide, fossil | 0.1016 | biosphere3 |  | kilogram | air | biosphere |  | direct - exhaust
Carbon monoxide, fossil | 0.00018107 | biosphere3 |  | kilogram | air::urban air close to ground | biosphere |  | direct - exhaust
Chromium | 9.6808e-10 | biosphere3 |  | kilogram | air::urban air close to ground | biosphere |  | direct - exhaust
Chromium VI | 1.9417e-12 | biosphere3 |  | kilogram | air::urban air close to ground | biosphere |  | direct - exhaust
Copper | 6.8376e-10 | biosphere3 |  | kilogram | air::urban air close to ground | biosphere |  | energy storage
Dinitrogen monoxide | 4.3199e-07 | biosphere3 |  | kilogram | air::urban air close to ground | biosphere |  | direct - exhaust
Ethane | 1.296e-10 | biosphere3 |  | kilogram | air::urban air close to ground | biosphere |  | other
Ethane, 1,1,1,2-tetrafluoro-, HFC-134a | 1.7582e-06 | biosphere3 |  | kilogram | air | biosphere |  | other
Formaldehyde | 3.6288e-08 | biosphere3 |  | kilogram | air::urban air close to ground | biosphere |  | other
Heptane | 1.296e-09 | biosphere3 |  | kilogram | air::urban air close to ground | biosphere |  | other
Hydrocarbons, chlorinated | 3.5913e-05 | biosphere3 |  | kilogram | air::urban air close to ground | biosphere |  | other
Mercury | 1.7059e-10 | biosphere3 |  | kilogram | air::urban air close to ground | biosphere |  | direct - exhaust
Methane, fossil | 8.6191e-07 | biosphere3 |  | kilogram | air::urban air close to ground | biosphere |  | direct - exhaust
NMVOC, non-methane volatile organic compounds, unspecified origin | 2.8496e-05 | biosphere3 |  | kilogram | air::urban air close to ground | biosphere |  | direct - exhaust
Nickel | 2.8432e-10 | biosphere3 |  | kilogram | air::urban air close to ground | biosphere |  | direct - exhaust
Nitrogen oxides | 0.00083276 | biosphere3 |  | kilogram | air::urban air close to ground | biosphere |  | direct - exhaust
PAH, polycyclic aromatic hydrocarbons | 2.5242e-09 | biosphere3 |  | kilogram | air::urban air close to ground | biosphere |  | direct - exhaust
Particulates, < 2.5 um | 1.6646e-05 | biosphere3 |  | kilogram | air::urban air close to ground | biosphere |  | direct - exhaust
Pentane | 2.592e-10 | biosphere3 |  | kilogram | air::urban air close to ground | biosphere |  | other
Propane | 4.3199e-10 | biosphere3 |  | kilogram | air::urban air close to ground | biosphere |  | other
Selenium | 3.2315e-12 | biosphere3 |  | kilogram | air::urban air close to ground | biosphere |  | direct - exhaust
Styrene | 2.4192e-09 | biosphere3 |  | kilogram | air::urban air close to ground | biosphere |  | other
Sulfur dioxide | 2.2578e-05 | biosphere3 |  | kilogram | air | biosphere |  | direct - exhaust
Toluene | 4.3199e-11 | biosphere3 |  | kilogram | air::urban air close to ground | biosphere |  | other
Zinc | 5.6171e-08 | biosphere3 |  | kilogram | air::urban air close to ground | biosphere |  | direct - exhaust
m-Xylene | 4.2336e-09 | biosphere3 |  | kilogram | air::urban air close to ground | biosphere |  | other
o-Xylene | 1.728e-09 | biosphere3 |  | kilogram | air::urban air close to ground | biosphere |  | other
transport, passenger bus, diesel, 13m double deck urban bus, EURO-III | 1 | lci-buses | RER | person kilometer |  | production | transport, passenger bus, EURO-III | other
Passenger bus, diesel, 13m double deck urban bus, EURO-III | 1.0989e-07 | lci-buses | RER | unit |  | technosphere | Passenger bus, EURO-III | other
market for diesel, low-sulfur | 0.032254 | lci-buses | Europe without Switzerland | kilogram |  | technosphere | diesel, low-sulfur | energy chain
market for refrigerant R134a | 2.5824e-06 | lci-buses | GLO | kilogram |  | technosphere | refrigerant R134a | other
market for road | 0.00075583 | lci-buses | GLO | meter-year |  | technosphere | road | road
market for road maintenance | 9.9231e-05 | lci-buses | RER | meter-year |  | technosphere | road maintenance | road
treatment of brake wear emissions, lorry | -9.0696e-06 | lci-buses | RER | kilogram |  | technosphere | brake wear emissions, lorry | direct - non-exhaust
treatment of road wear emissions, lorry | -7.8903e-06 | lci-buses | RER | kilogram |  | technosphere | road wear emissions, lorry | direct - non-exhaust
treatment of tyre wear emissions, lorry | -7.4817e-06 | lci-buses | RER | kilogram |  | technosphere | tyre wear emissions, lorry | direct - non-exhaust
Activity | transport, passenger bus, diesel, 13m double deck urban bus, EURO-IV
comment | Combustion engine power: 275 [kW]. Power share from combustion engine: 100 [%]. Km over lifetime: 700000 [km]. Yearly mileage: 50000 [km/year]. Daily distance driven: 316 [km]. Daily operating time: 12 [hours]. Tank-to-wheel efficiency: 24 [%]. Tank-to-wheel energy consumption: 18012 [kj/km]. Fuel tank capacity: 1584 [kWh]. Maximum passenger capacity: 83 [unit]. Number of passengers onboard: 13 [unit]. Curb mass (excl. driver and cargo): 17080 [kg]. Driving mass (incl. driver and cargo): 18276 [kg].
description | Cradle-to-grave life cycle inventory of the transport activity using a heavy duty truck over 1 km. carculator_bus is a open-source parametrized truck model that produces life cycle inventories for any desired set of parameters value (lifetime, load factor, power, battery size, fuel blend, etc.): to produce your own inventories, go to https://github.com/romainsacchi/carculator_bus or contact carculator@psi.ch.
location | RER
production amount | 1
reference product | transport, passenger bus, EURO-IV
source | Sacchi, R., Bauer, C., and Cox, B. Does size matter? The influence of size, load factor, range autonomy and application type on the Life Cycle Assessment of current and future trucks. Environmental Science and Technology.
special remark
type | process
unit | person kilometer
Exchanges
name | amount | database | location | unit | categories | type | reference product | tag
Acetaldehyde | 6.1801e-08 | biosphere3 |  | kilogram | air::urban air close to ground | biosphere |  | other
Acrolein | 2.3936e-08 | biosphere3 |  | kilogram | air::urban air close to ground | biosphere |  | other
Ammonia | 3.3485e-07 | biosphere3 |  | kilogram | air::urban air close to ground | biosphere |  | direct - exhaust
Arsenic | 3.2284e-12 | biosphere3 |  | kilogram | air::urban air close to ground | biosphere |  | other
Benzaldehyde | 1.8527e-08 | biosphere3 |  | kilogram | air::urban air close to ground | biosphere |  | other
Benzene | 6.3473e-08 | biosphere3 |  | kilogram | air::urban air close to ground | biosphere |  | direct - exhaust
Butane | 2.0285e-09 | biosphere3 |  | kilogram | air::urban air close to ground | biosphere |  | other
Cadmium | 2.7988e-10 | biosphere3 |  | kilogram | air::urban air close to ground | biosphere |  | direct - exhaust
Carbon dioxide, fossil | 0.1015 | biosphere3 |  | kilogram | air | biosphere |  | direct - exhaust
Carbon monoxide, fossil | 0.00015322 | biosphere3 |  | kilogram | air::urban air close to ground | biosphere |  | direct - exhaust
Chromium | 9.6713e-10 | biosphere3 |  | kilogram | air::urban air close to ground | biosphere |  | direct - exhaust
Chromium VI | 1.9398e-12 | biosphere3 |  | kilogram | air::urban air close to ground | biosphere |  | direct - exhaust
Copper | 6.8308e-10 | biosphere3 |  | kilogram | air::urban air close to ground | biosphere |  | energy storage
Dinitrogen monoxide | 1.3523e-06 | biosphere3 |  | kilogram | air::urban air close to ground | biosphere |  | direct - exhaust
Ethane | 4.057e-10 | biosphere3 |  | kilogram | air::urban air close to ground | biosphere |  | other
Ethane, 1,1,1,2-tetrafluoro-, HFC-134a | 1.7582e-06 | biosphere3 |  | kilogram | air | biosphere |  | other
Formaldehyde | 1.1359e-07 | biosphere3 |  | kilogram | air::urban air close to ground | biosphere |  | other
Heptane | 4.057e-09 | biosphere3 |  | kilogram | air::urban air close to ground | biosphere |  | other
Hydrocarbons, chlorinated | 3.8008e-06 | biosphere3 |  | kilogram | air::urban air close to ground | biosphere |  | other
Mercury | 1.7042e-10 | biosphere3 |  | kilogram | air::urban air close to ground | biosphere |  | direct - exhaust
Methane, fossil | 9.1219e-08 | biosphere3 |  | kilogram | air::urban air close to ground | biosphere |  | direct - exhaust
NMVOC, non-methane volatile organic compounds, unspecified origin | 3.0159e-06 | biosphere3 |  | kilogram | air::urban air close to ground | biosphere |  | direct - exhaust
Nickel | 2.8404e-10 | biosphere3 |  | kilogram | air::urban air close to ground | biosphere |  | direct - exhaust
Nitrogen oxides | 0.00064999 | biosphere3 |  | kilogram | air::urban air close to ground | biosphere |  | direct - exhaust
PAH, polycyclic aromatic hydrocarbons | 2.5217e-09 | biosphere3 |  | kilogram | air::urban air close to ground | biosphere |  | direct - exhaust
Particulates, < 2.5 um | 4.2361e-06 | biosphere3 |  | kilogram | air::urban air close to ground | biosphere |  | direct - exhaust
Pentane | 8.1139e-10 | biosphere3 |  | kilogram | air::urban air close to ground | biosphere |  | other
Propane | 1.3523e-09 | biosphere3 |  | kilogram | air::urban air close to ground | biosphere |  | other
Selenium | 3.2284e-12 | biosphere3 |  | kilogram | air::urban air close to ground | biosphere |  | direct - exhaust
Styrene | 7.573e-09 | biosphere3 |  | kilogram | air::urban air close to ground | biosphere |  | other
Sulfur dioxide | 3.2222e-06 | biosphere3 |  | kilogram | air | biosphere |  | direct - exhaust
Toluene | 1.3523e-10 | biosphere3 |  | kilogram | air::urban air close to ground | biosphere |  | other
Zinc | 5.6115e-08 | biosphere3 |  | kilogram | air::urban air close to ground | biosphere |  | direct - exhaust
m-Xylene | 1.3253e-08 | biosphere3 |  | kilogram | air::urban air close to ground | biosphere |  | other
o-Xylene | 5.4093e-09 | biosphere3 |  | kilogram | air::urban air close to ground | biosphere |  | other
transport, passenger bus, diesel, 13m double deck urban bus, EURO-IV | 1 | lci-buses | RER | person kilometer |  | production | transport, passenger bus, EURO-IV | other
Passenger bus, diesel, 13m double deck urban bus, EURO-IV | 1.0989e-07 | lci-buses | RER | unit |  | technosphere | Passenger bus, EURO-IV | other
market for diesel, low-sulfur | 0.032222 | lci-buses | Europe without Switzerland | kilogram |  | technosphere | diesel, low-sulfur | energy chain
market for refrigerant R134a | 2.5824e-06 | lci-buses | GLO | kilogram |  | technosphere | refrigerant R134a | other
market for road | 0.00075495 | lci-buses | GLO | meter-year |  | technosphere | road | road
market for road maintenance | 9.9231e-05 | lci-buses | RER | meter-year |  | technosphere | road maintenance | road
treatment of brake wear emissions, lorry | -9.0624e-06 | lci-buses | RER | kilogram |  | technosphere | brake wear emissions, lorry | direct - non-exhaust
treatment of road wear emissions, lorry | -7.883e-06 | lci-buses | RER | kilogram |  | technosphere | road wear emissions, lorry | direct - non-exhaust
treatment of tyre wear emissions, lorry | -7.4758e-06 | lci-buses | RER | kilogram |  | technosphere | tyre wear emissions, lorry | direct - non-exhaust
Activity | transport, passenger bus, diesel, 13m double deck urban bus, EURO-V
comment | Combustion engine power: 275 [kW]. Power share from combustion engine: 100 [%]. Km over lifetime: 700000 [km]. Yearly mileage: 50000 [km/year]. Daily distance driven: 316 [km]. Daily operating time: 12 [hours]. Tank-to-wheel efficiency: 24 [%]. Tank-to-wheel energy consumption: 17994 [kj/km]. Fuel tank capacity: 1582 [kWh]. Maximum passenger capacity: 83 [unit]. Number of passengers onboard: 13 [unit]. Curb mass (excl. driver and cargo): 17058 [kg]. Driving mass (incl. driver and cargo): 18254 [kg].
description | Cradle-to-grave life cycle inventory of the transport activity using a heavy duty truck over 1 km. carculator_bus is a open-source parametrized truck model that produces life cycle inventories for any desired set of parameters value (lifetime, load factor, power, battery size, fuel blend, etc.): to produce your own inventories, go to https://github.com/romainsacchi/carculator_bus or contact carculator@psi.ch.
location | RER
production amount | 1
reference product | transport, passenger bus, EURO-V
source | Sacchi, R., Bauer, C., and Cox, B. Does size matter? The influence of size, load factor, range autonomy and application type on the Life Cycle Assessment of current and future trucks. Environmental Science and Technology.
special remark
type | process
unit | person kilometer
Exchanges
name | amount | database | location | unit | categories | type | reference product | tag
Acetaldehyde | 1.9279e-07 | biosphere3 |  | kilogram | air::urban air close to ground | biosphere |  | other
Acrolein | 7.4669e-08 | biosphere3 |  | kilogram | air::urban air close to ground | biosphere |  | other
Ammonia | 1.2689e-06 | biosphere3 |  | kilogram | air::urban air close to ground | biosphere |  | direct - exhaust
Arsenic | 3.2252e-12 | biosphere3 |  | kilogram | air::urban air close to ground | biosphere |  | other
Benzaldehyde | 5.7795e-08 | biosphere3 |  | kilogram | air::urban air close to ground | biosphere |  | other
Benzene | 9.1957e-08 | biosphere3 |  | kilogram | air::urban air close to ground | biosphere |  | direct - exhaust
Butane | 6.3279e-09 | biosphere3 |  | kilogram | air::urban air close to ground | biosphere |  | other
Cadmium | 2.7961e-10 | biosphere3 |  | kilogram | air::urban air close to ground | biosphere |  | direct - exhaust
Carbon dioxide, fossil | 0.1014 | biosphere3 |  | kilogram | air | biosphere |  | direct - exhaust
Carbon monoxide, fossil | 0.00015637 | biosphere3 |  | kilogram | air::urban air close to ground | biosphere |  | direct - exhaust
Chromium | 9.6618e-10 | biosphere3 |  | kilogram | air::urban air close to ground | biosphere |  | direct - exhaust
Chromium VI | 1.9379e-12 | biosphere3 |  | kilogram | air::urban air close to ground | biosphere |  | direct - exhaust
Copper | 6.8241e-10 | biosphere3 |  | kilogram | air::urban air close to ground | biosphere |  | energy storage
Dinitrogen monoxide | 4.2186e-06 | biosphere3 |  | kilogram | air::urban air close to ground | biosphere |  | direct - exhaust
Ethane | 1.2656e-09 | biosphere3 |  | kilogram | air::urban air close to ground | biosphere |  | other
Ethane, 1,1,1,2-tetrafluoro-, HFC-134a | 1.7582e-06 | biosphere3 |  | kilogram | air | biosphere |  | other
Formaldehyde | 3.5436e-07 | biosphere3 |  | kilogram | air::urban air close to ground | biosphere |  | other
Heptane | 1.2656e-08 | biosphere3 |  | kilogram | air::urban air close to ground | biosphere |  | other
Hydrocarbons, chlorinated | 5.5064e-06 | biosphere3 |  | kilogram | air::urban air close to ground | biosphere |  | other
Mercury | 1.7026e-10 | biosphere3 |  | kilogram | air::urban air close to ground | biosphere |  | direct - exhaust
Methane, fossil | 1.3215e-07 | biosphere3 |  | kilogram | air::urban air close to ground | biosphere |  | direct - exhaust
NMVOC, non-methane volatile organic compounds, unspecified origin | 4.3693e-06 | biosphere3 |  | kilogram | air::urban air close to ground | biosphere |  | direct - exhaust
Nickel | 2.8376e-10 | biosphere3 |  | kilogram | air::urban air close to ground | biosphere |  | direct - exhaust
Nitrogen oxides | 0.00049565 | biosphere3 |  | kilogram | air::urban air close to ground | biosphere |  | direct - exhaust
PAH, polycyclic aromatic hydrocarbons | 2.5193e-09 | biosphere3 |  | kilogram | air::urban air close to ground | biosphere |  | direct - exhaust
Particulates, < 2.5 um | 4.5604e-06 | biosphere3 |  | kilogram | air::urban air close to ground | biosphere |  | direct - exhaust
Pentane | 2.5312e-09 | biosphere3 |  | kilogram | air::urban air close to ground | biosphere |  | other
Propane | 4.2186e-09 | biosphere3 |  | kilogram | air::urban air close to ground | biosphere |  | other
Selenium | 3.2252e-12 | biosphere3 |  | kilogram | air::urban air close to ground | biosphere |  | direct - exhaust
Styrene | 2.3624e-08 | biosphere3 |  | kilogram | air::urban air close to ground | biosphere |  | other
Sulfur dioxide | 6.4382e-07 | biosphere3 |  | kilogram | air | biosphere |  | direct - exhaust
Toluene | 4.2186e-10 | biosphere3 |  | kilogram | air::urban air close to ground | biosphere |  | other
Zinc | 5.606e-08 | biosphere3 |  | kilogram | air::urban air close to ground | biosphere |  | direct - exhaust
m-Xylene | 4.1342e-08 | biosphere3 |  | kilogram | air::urban air close to ground | biosphere |  | other
o-Xylene | 1.6874e-08 | biosphere3 |  | kilogram | air::urban air close to ground | biosphere |  | other
transport, passenger bus, diesel, 13m double deck urban bus, EURO-V | 1 | lci-buses | RER | person kilometer |  | production | transport, passenger bus, EURO-V | other
Passenger bus, diesel, 13m double deck urban bus, EURO-V | 1.0989e-07 | lci-buses | RER | unit |  | technosphere | Passenger bus, EURO-V | other
market for diesel, low-sulfur | 0.032191 | lci-buses | Europe without Switzerland | kilogram |  | technosphere | diesel, low-sulfur | energy chain
market for refrigerant R134a | 2.5824e-06 | lci-buses | GLO | kilogram |  | technosphere | refrigerant R134a | other
market for road | 0.00075406 | lci-buses | GLO | meter-year |  | technosphere | road | road
market for road maintenance | 9.9231e-05 | lci-buses | RER | meter-year |  | technosphere | road maintenance | road
treatment of brake wear emissions, lorry | -9.0551e-06 | lci-buses | RER | kilogram |  | technosphere | brake wear emissions, lorry | direct - non-exhaust
treatment of road wear emissions, lorry | -7.8758e-06 | lci-buses | RER | kilogram |  | technosphere | road wear emissions, lorry | direct - non-exhaust
treatment of tyre wear emissions, lorry | -7.47e-06 | lci-buses | RER | kilogram |  | technosphere | tyre wear emissions, lorry | direct - non-exhaust
Activity | transport, passenger bus, diesel, 13m double deck urban bus, EURO-VI
comment | Combustion engine power: 272 [kW]. Power share from combustion engine: 100 [%]. Km over lifetime: 700000 [km]. Yearly mileage: 50000 [km/year]. Daily distance driven: 316 [km]. Daily operating time: 12 [hours]. Tank-to-wheel efficiency: 24 [%]. Tank-to-wheel energy consumption: 17841 [kj/km]. Fuel tank capacity: 1569 [kWh]. Maximum passenger capacity: 83 [unit]. Number of passengers onboard: 13 [unit]. Curb mass (excl. driver and cargo): 16872 [kg]. Driving mass (incl. driver and cargo): 18068 [kg].
description | Cradle-to-grave life cycle inventory of the transport activity using a heavy duty truck over 1 km. carculator_bus is a open-source parametrized truck model that produces life cycle inventories for any desired set of parameters value (lifetime, load factor, power, battery size, fuel blend, etc.): to produce your own inventories, go to https://github.com/romainsacchi/carculator_bus or contact carculator@psi.ch.
location | RER
production amount | 1
reference product | transport, passenger bus, EURO-VI
source | Sacchi, R., Bauer, C., and Cox, B. Does size matter? The influence of size, load factor, range autonomy and application type on the Life Cycle Assessment of current and future trucks. Environmental Science and Technology.
special remark
type | process
unit | person kilometer
Exchanges
name | amount | database | location | unit | categories | type | reference product | tag
Acetaldehyde | 1.4969e-07 | biosphere3 |  | kilogram | air::urban air close to ground | biosphere |  | other
Acrolein | 5.7978e-08 | biosphere3 |  | kilogram | air::urban air close to ground | biosphere |  | other
Ammonia | 1.4495e-06 | biosphere3 |  | kilogram | air::urban air close to ground | biosphere |  | direct - exhaust
Arsenic | 3.1977e-12 | biosphere3 |  | kilogram | air::urban air close to ground | biosphere |  | other
Benzaldehyde | 4.4876e-08 | biosphere3 |  | kilogram | air::urban air close to ground | biosphere |  | other
Benzene | 3.9892e-08 | biosphere3 |  | kilogram | air::urban air close to ground | biosphere |  | direct - exhaust
Butane | 4.9134e-09 | biosphere3 |  | kilogram | air::urban air close to ground | biosphere |  | other
Cadmium | 2.7723e-10 | biosphere3 |  | kilogram | air::urban air close to ground | biosphere |  | direct - exhaust
Carbon dioxide, fossil | 0.10054 | biosphere3 |  | kilogram | air | biosphere |  | direct - exhaust
Carbon monoxide, fossil | 2.8741e-05 | biosphere3 |  | kilogram | air::urban air close to ground | biosphere |  | direct - exhaust
Chromium | 9.5795e-10 | biosphere3 |  | kilogram | air::urban air close to ground | biosphere |  | direct - exhaust
Chromium VI | 1.9214e-12 | biosphere3 |  | kilogram | air::urban air close to ground | biosphere |  | direct - exhaust
Copper | 6.766e-10 | biosphere3 |  | kilogram | air::urban air close to ground | biosphere |  | energy storage
Dinitrogen monoxide | 3.2756e-06 | biosphere3 |  | kilogram | air::urban air close to ground | biosphere |  | direct - exhaust
Ethane | 9.8268e-10 | biosphere3 |  | kilogram | air::urban air close to ground | biosphere |  | other
Ethane, 1,1,1,2-tetrafluoro-, HFC-134a | 1.7582e-06 | biosphere3 |  | kilogram | air | biosphere |  | other
Formaldehyde | 2.7515e-07 | biosphere3 |  | kilogram | air::urban air close to ground | biosphere |  | other
Heptane | 9.8268e-09 | biosphere3 |  | kilogram | air::urban air close to ground | biosphere |  | other
Hydrocarbons, chlorinated | 2.3888e-06 | biosphere3 |  | kilogram | air::urban air close to ground | biosphere |  | other
Mercury | 1.6881e-10 | biosphere3 |  | kilogram | air::urban air close to ground | biosphere |  | direct - exhaust
Methane, fossil | 5.7331e-08 | biosphere3 |  | kilogram | air::urban air close to ground | biosphere |  | direct - exhaust
NMVOC, non-methane volatile organic compounds, unspecified origin | 1.8955e-06 | biosphere3 |  | kilogram | air::urban air close to ground | biosphere |  | direct - exhaust
Nickel | 2.8135e-10 | biosphere3 |  | kilogram | air::urban air close to ground | biosphere |  | direct - exhaust
Nitrogen oxides | 5.8827e-05 | biosphere3 |  | kilogram | air::urban air close to ground | biosphere |  | direct - exhaust
PAH, polycyclic aromatic hydrocarbons | 2.4978e-09 | biosphere3 |  | kilogram | air::urban air close to ground | biosphere |  | direct - exhaust
Particulates, < 2.5 um | 3.456e-06 | biosphere3 |  | kilogram | air::urban air close to ground | biosphere |  | direct - exhaust
Pentane | 1.9654e-09 | biosphere3 |  | kilogram | air::urban air close to ground | biosphere |  | other
Propane | 3.2756e-09 | biosphere3 |  | kilogram | air::urban air close to ground | biosphere |  | other
Selenium | 3.1977e-12 | biosphere3 |  | kilogram | air::urban air close to ground | biosphere |  | direct - exhaust
Styrene | 1.8343e-08 | biosphere3 |  | kilogram | air::urban air close to ground | biosphere |  | other
Sulfur dioxide | 6.3833e-07 | biosphere3 |  | kilogram | air | biosphere |  | direct - exhaust
Toluene | 3.2756e-10 | biosphere3 |  | kilogram | air::urban air close to ground | biosphere |  | other
Zinc | 5.5583e-08 | biosphere3 |  | kilogram | air::urban air close to ground | biosphere |  | direct - exhaust
m-Xylene | 3.2101e-08 | biosphere3 |  | kilogram | air::urban air close to ground | biosphere |  | other
o-Xylene | 1.3102e-08 | biosphere3 |  | kilogram | air::urban air close to ground | biosphere |  | other
transport, passenger bus, diesel, 13m double deck urban bus, EURO-VI | 1 | lci-buses | RER | person kilometer |  | production | transport, passenger bus, EURO-VI | other
Passenger bus, diesel, 13m double deck urban bus, EURO-VI | 1.0989e-07 | lci-buses | RER | unit |  | technosphere | Passenger bus, EURO-VI | other
market for diesel, low-sulfur | 0.031917 | lci-buses | Europe without Switzerland | kilogram |  | technosphere | diesel, low-sulfur | energy chain
market for refrigerant R134a | 2.5824e-06 | lci-buses | GLO | kilogram |  | technosphere | refrigerant R134a | other
market for road | 0.00074639 | lci-buses | GLO | meter-year |  | technosphere | road | road
market for road maintenance | 9.9231e-05 | lci-buses | RER | meter-year |  | technosphere | road maintenance | road
treatment of brake wear emissions, lorry | -8.9923e-06 | lci-buses | RER | kilogram |  | technosphere | brake wear emissions, lorry | direct - non-exhaust
treatment of road wear emissions, lorry | -7.8133e-06 | lci-buses | RER | kilogram |  | technosphere | road wear emissions, lorry | direct - non-exhaust
treatment of tyre wear emissions, lorry | -7.4192e-06 | lci-buses | RER | kilogram |  | technosphere | tyre wear emissions, lorry | direct - non-exhaust
Activity | transport, passenger bus, diesel, 13m single deck coach bus, EURO-III
comment | Combustion engine power: 295 [kW]. Power share from combustion engine: 100 [%]. Km over lifetime: 700000 [km]. Yearly mileage: 50000 [km/year]. Daily distance driven: 511 [km]. Daily operating time: 9 [hours]. Tank-to-wheel efficiency: 24 [%]. Tank-to-wheel energy consumption: 9264 [kj/km]. Fuel tank capacity: 1315 [kWh]. Maximum passenger capacity: 55 [unit]. Number of passengers onboard: 21 [unit]. Curb mass (excl. driver and cargo): 13422 [kg]. Driving mass (incl. driver and cargo): 15354 [kg].
description | Cradle-to-grave life cycle inventory of the transport activity using a heavy duty truck over 1 km. carculator_bus is a open-source parametrized truck model that produces life cycle inventories for any desired set of parameters value (lifetime, load factor, power, battery size, fuel blend, etc.): to produce your own inventories, go to https://github.com/romainsacchi/carculator_bus or contact carculator@psi.ch.
location | RER
production amount | 1
reference product | transport, passenger bus, EURO-III
source | Sacchi, R., Bauer, C., and Cox, B. Does size matter? The influence of size, load factor, range autonomy and application type on the Life Cycle Assessment of current and future trucks. Environmental Science and Technology.
special remark
type | process
unit | person kilometer
Exchanges
name | amount | database | location | unit | categories | type | reference product | tag
Acetaldehyde | 1.1151e-09 | biosphere3 |  | kilogram | air::urban air close to ground | biosphere |  | other
Acetaldehyde | 5.1646e-09 | biosphere3 |  | kilogram | air::low population density, long-term | biosphere |  | other
Acrolein | 2.0003e-09 | biosphere3 |  | kilogram | air::low population density, long-term | biosphere |  | other
Acrolein | 4.3188e-10 | biosphere3 |  | kilogram | air::urban air close to ground | biosphere |  | other
Ammonia | 8.7682e-08 | biosphere3 |  | kilogram | air::low population density, long-term | biosphere |  | direct - exhaust
Ammonia | 1.8931e-08 | biosphere3 |  | kilogram | air::urban air close to ground | biosphere |  | direct - exhaust
Arsenic | 8.4538e-13 | biosphere3 |  | kilogram | air::low population density, long-term | biosphere |  | other
Arsenic | 1.8252e-13 | biosphere3 |  | kilogram | air::urban air close to ground | biosphere |  | other
Benzaldehyde | 1.5482e-09 | biosphere3 |  | kilogram | air::low population density, long-term | biosphere |  | other
Benzaldehyde | 3.3428e-10 | biosphere3 |  | kilogram | air::urban air close to ground | biosphere |  | other
Benzene | 1.5689e-07 | biosphere3 |  | kilogram | air::low population density, long-term | biosphere |  | direct - exhaust
Benzene | 3.3875e-08 | biosphere3 |  | kilogram | air::urban air close to ground | biosphere |  | direct - exhaust
Butane | 3.66e-11 | biosphere3 |  | kilogram | air::urban air close to ground | biosphere |  | other
Butane | 1.6952e-10 | biosphere3 |  | kilogram | air::low population density, long-term | biosphere |  | other
Cadmium | 7.329e-11 | biosphere3 |  | kilogram | air::low population density, long-term | biosphere |  | direct - exhaust
Cadmium | 1.5824e-11 | biosphere3 |  | kilogram | air::urban air close to ground | biosphere |  | direct - exhaust
Carbon dioxide, fossil | 0.032317 | biosphere3 |  | kilogram | air | biosphere |  | direct - exhaust
Carbon monoxide, fossil | 4.7369e-05 | biosphere3 |  | kilogram | air::low population density, long-term | biosphere |  | direct - exhaust
Carbon monoxide, fossil | 1.0227e-05 | biosphere3 |  | kilogram | air::urban air close to ground | biosphere |  | direct - exhaust
Chromium | 2.5325e-10 | biosphere3 |  | kilogram | air::low population density, long-term | biosphere |  | direct - exhaust
Chromium | 5.4679e-11 | biosphere3 |  | kilogram | air::urban air close to ground | biosphere |  | direct - exhaust
Chromium VI | 5.0795e-13 | biosphere3 |  | kilogram | air::low population density, long-term | biosphere |  | direct - exhaust
Chromium VI | 1.0967e-13 | biosphere3 |  | kilogram | air::urban air close to ground | biosphere |  | direct - exhaust
Copper | 3.862e-11 | biosphere3 |  | kilogram | air::urban air close to ground | biosphere |  | energy storage
Copper | 1.7887e-10 | biosphere3 |  | kilogram | air::low population density, long-term | biosphere |  | energy storage
Dinitrogen monoxide | 1.1301e-07 | biosphere3 |  | kilogram | air::low population density, long-term | biosphere |  | direct - exhaust
Dinitrogen monoxide | 2.44e-08 | biosphere3 |  | kilogram | air::urban air close to ground | biosphere |  | direct - exhaust
Ethane | 7.3199e-12 | biosphere3 |  | kilogram | air::urban air close to ground | biosphere |  | other
Ethane | 3.3903e-11 | biosphere3 |  | kilogram | air::low population density, long-term | biosphere |  | other
Ethane, 1,1,1,2-tetrafluoro-, HFC-134a | 1.0884e-06 | biosphere3 |  | kilogram | air | biosphere |  | other
Formaldehyde | 9.4929e-09 | biosphere3 |  | kilogram | air::low population density, long-term | biosphere |  | other
Formaldehyde | 2.0496e-09 | biosphere3 |  | kilogram | air::urban air close to ground | biosphere |  | other
Heptane | 3.3903e-10 | biosphere3 |  | kilogram | air::low population density, long-term | biosphere |  | other
Heptane | 7.3199e-11 | biosphere3 |  | kilogram | air::urban air close to ground | biosphere |  | other
Hydrocarbons, chlorinated | 2.0284e-06 | biosphere3 |  | kilogram | air::urban air close to ground | biosphere |  | other
Hydrocarbons, chlorinated | 9.3948e-06 | biosphere3 |  | kilogram | air::low population density, long-term | biosphere |  | other
Mercury | 9.6354e-12 | biosphere3 |  | kilogram | air::urban air close to ground | biosphere |  | direct - exhaust
Mercury | 4.4627e-11 | biosphere3 |  | kilogram | air::low population density, long-term | biosphere |  | direct - exhaust
Methane, fossil | 4.8682e-08 | biosphere3 |  | kilogram | air::urban air close to ground | biosphere |  | direct - exhaust
Methane, fossil | 2.2548e-07 | biosphere3 |  | kilogram | air::low population density, long-term | biosphere |  | direct - exhaust
NMVOC, non-methane volatile organic compounds, unspecified origin | 7.4547e-06 | biosphere3 |  | kilogram | air::low population density, long-term | biosphere |  | direct - exhaust
NMVOC, non-methane volatile organic compounds, unspecified origin | 1.6095e-06 | biosphere3 |  | kilogram | air::urban air close to ground | biosphere |  | direct - exhaust
Nickel | 7.4379e-11 | biosphere3 |  | kilogram | air::low population density, long-term | biosphere |  | direct - exhaust
Nickel | 1.6059e-11 | biosphere3 |  | kilogram | air::urban air close to ground | biosphere |  | direct - exhaust
Nitrogen oxides | 0.00021785 | biosphere3 |  | kilogram | air::low population density, long-term | biosphere |  | direct - exhaust
Nitrogen oxides | 4.7036e-05 | biosphere3 |  | kilogram | air::urban air close to ground | biosphere |  | direct - exhaust
PAH, polycyclic aromatic hydrocarbons | 1.4257e-10 | biosphere3 |  | kilogram | air::urban air close to ground | biosphere |  | direct - exhaust
PAH, polycyclic aromatic hydrocarbons | 6.6034e-10 | biosphere3 |  | kilogram | air::low population density, long-term | biosphere |  | direct - exhaust
Particulates, < 2.5 um | 9.4017e-07 | biosphere3 |  | kilogram | air::urban air close to ground | biosphere |  | direct - exhaust
Particulates, < 2.5 um | 4.3545e-06 | biosphere3 |  | kilogram | air::low population density, long-term | biosphere |  | direct - exhaust
Pentane | 6.7806e-11 | biosphere3 |  | kilogram | air::low population density, long-term | biosphere |  | other
Pentane | 1.464e-11 | biosphere3 |  | kilogram | air::urban air close to ground | biosphere |  | other
Propane | 2.44e-11 | biosphere3 |  | kilogram | air::urban air close to ground | biosphere |  | other
Propane | 1.1301e-10 | biosphere3 |  | kilogram | air::low population density, long-term | biosphere |  | other
Selenium | 8.4538e-13 | biosphere3 |  | kilogram | air::low population density, long-term | biosphere |  | direct - exhaust
Selenium | 1.8252e-13 | biosphere3 |  | kilogram | air::urban air close to ground | biosphere |  | direct - exhaust
Styrene | 6.3286e-10 | biosphere3 |  | kilogram | air::low population density, long-term | biosphere |  | other
Styrene | 1.3664e-10 | biosphere3 |  | kilogram | air::urban air close to ground | biosphere |  | other
Sulfur dioxide | 7.1817e-06 | biosphere3 |  | kilogram | air | biosphere |  | direct - exhaust
Toluene | 1.1301e-11 | biosphere3 |  | kilogram | air::low population density, long-term | biosphere |  | other
Toluene | 2.44e-12 | biosphere3 |  | kilogram | air::urban air close to ground | biosphere |  | other
Zinc | 1.4694e-08 | biosphere3 |  | kilogram | air::low population density, long-term | biosphere |  | direct - exhaust
Zinc | 3.1726e-09 | biosphere3 |  | kilogram | air::urban air close to ground | biosphere |  | direct - exhaust
m-Xylene | 2.3912e-10 | biosphere3 |  | kilogram | air::urban air close to ground | biosphere |  | other
m-Xylene | 1.1075e-09 | biosphere3 |  | kilogram | air::low population density, long-term | biosphere |  | other
o-Xylene | 4.5204e-10 | biosphere3 |  | kilogram | air::low population density, long-term | biosphere |  | other
o-Xylene | 9.7599e-11 | biosphere3 |  | kilogram | air::urban air close to ground | biosphere |  | other
transport, passenger bus, diesel, 13m single deck coach bus, EURO-III | 1 | lci-buses | RER | person kilometer |  | production | transport, passenger bus, EURO-III | other
Passenger bus, diesel, 13m single deck coach bus, EURO-III | 6.8027e-08 | lci-buses | RER | unit |  | technosphere | Passenger bus, EURO-III | other
market for diesel, low-sulfur | 0.01026 | lci-buses | Europe without Switzerland | kilogram |  | technosphere | diesel, low-sulfur | energy chain
market for refrigerant R134a | 1.5986e-06 | lci-buses | GLO | kilogram |  | technosphere | refrigerant R134a | other
market for road | 0.00039263 | lci-buses | GLO | meter-year |  | technosphere | road | road
market for road maintenance | 6.1429e-05 | lci-buses | RER | meter-year |  | technosphere | road maintenance | road
treatment of brake wear emissions, lorry | -3.1581e-06 | lci-buses | RER | kilogram |  | technosphere | brake wear emissions, lorry | direct - non-exhaust
treatment of road wear emissions, lorry | -4.2613e-06 | lci-buses | RER | kilogram |  | technosphere | road wear emissions, lorry | direct - non-exhaust
treatment of tyre wear emissions, lorry | -3.5877e-06 | lci-buses | RER | kilogram |  | technosphere | tyre wear emissions, lorry | direct - non-exhaust
Activity | transport, passenger bus, diesel, 13m single deck coach bus, EURO-IV
comment | Combustion engine power: 294 [kW]. Power share from combustion engine: 100 [%]. Km over lifetime: 700000 [km]. Yearly mileage: 50000 [km/year]. Daily distance driven: 511 [km]. Daily operating time: 9 [hours]. Tank-to-wheel efficiency: 24 [%]. Tank-to-wheel energy consumption: 9253 [kj/km]. Fuel tank capacity: 1313 [kWh]. Maximum passenger capacity: 55 [unit]. Number of passengers onboard: 21 [unit]. Curb mass (excl. driver and cargo): 13398 [kg]. Driving mass (incl. driver and cargo): 15330 [kg].
description | Cradle-to-grave life cycle inventory of the transport activity using a heavy duty truck over 1 km. carculator_bus is a open-source parametrized truck model that produces life cycle inventories for any desired set of parameters value (lifetime, load factor, power, battery size, fuel blend, etc.): to produce your own inventories, go to https://github.com/romainsacchi/carculator_bus or contact carculator@psi.ch.
location | RER
production amount | 1
reference product | transport, passenger bus, EURO-IV
source | Sacchi, R., Bauer, C., and Cox, B. Does size matter? The influence of size, load factor, range autonomy and application type on the Life Cycle Assessment of current and future trucks. Environmental Science and Technology.
special remark
type | process
unit | person kilometer
Exchanges
name | amount | database | location | unit | categories | type | reference product | tag
Acetaldehyde | 3.4894e-09 | biosphere3 |  | kilogram | air::urban air close to ground | biosphere |  | other
Acetaldehyde | 1.6165e-08 | biosphere3 |  | kilogram | air::low population density, long-term | biosphere |  | other
Acrolein | 6.2609e-09 | biosphere3 |  | kilogram | air::low population density, long-term | biosphere |  | other
Acrolein | 1.3515e-09 | biosphere3 |  | kilogram | air::urban air close to ground | biosphere |  | other
Ammonia | 8.7584e-08 | biosphere3 |  | kilogram | air::low population density, long-term | biosphere |  | direct - exhaust
Ammonia | 1.8906e-08 | biosphere3 |  | kilogram | air::urban air close to ground | biosphere |  | direct - exhaust
Arsenic | 8.4443e-13 | biosphere3 |  | kilogram | air::low population density, long-term | biosphere |  | other
Arsenic | 1.8228e-13 | biosphere3 |  | kilogram | air::urban air close to ground | biosphere |  | other
Benzaldehyde | 4.846e-09 | biosphere3 |  | kilogram | air::low population density, long-term | biosphere |  | other
Benzaldehyde | 1.0461e-09 | biosphere3 |  | kilogram | air::urban air close to ground | biosphere |  | other
Benzene | 1.6603e-08 | biosphere3 |  | kilogram | air::low population density, long-term | biosphere |  | direct - exhaust
Benzene | 3.5839e-09 | biosphere3 |  | kilogram | air::urban air close to ground | biosphere |  | direct - exhaust
Butane | 1.1453e-10 | biosphere3 |  | kilogram | air::urban air close to ground | biosphere |  | other
Butane | 5.3058e-10 | biosphere3 |  | kilogram | air::low population density, long-term | biosphere |  | other
Cadmium | 7.3208e-11 | biosphere3 |  | kilogram | air::low population density, long-term | biosphere |  | direct - exhaust
Cadmium | 1.5803e-11 | biosphere3 |  | kilogram | air::urban air close to ground | biosphere |  | direct - exhaust
Carbon dioxide, fossil | 0.03228 | biosphere3 |  | kilogram | air | biosphere |  | direct - exhaust
Carbon monoxide, fossil | 4.0077e-05 | biosphere3 |  | kilogram | air::low population density, long-term | biosphere |  | direct - exhaust
Carbon monoxide, fossil | 8.6512e-06 | biosphere3 |  | kilogram | air::urban air close to ground | biosphere |  | direct - exhaust
Chromium | 2.5297e-10 | biosphere3 |  | kilogram | air::low population density, long-term | biosphere |  | direct - exhaust
Chromium | 5.4606e-11 | biosphere3 |  | kilogram | air::urban air close to ground | biosphere |  | direct - exhaust
Chromium VI | 5.0739e-13 | biosphere3 |  | kilogram | air::low population density, long-term | biosphere |  | direct - exhaust
Chromium VI | 1.0953e-13 | biosphere3 |  | kilogram | air::urban air close to ground | biosphere |  | direct - exhaust
Copper | 3.8569e-11 | biosphere3 |  | kilogram | air::urban air close to ground | biosphere |  | energy storage
Copper | 1.7867e-10 | biosphere3 |  | kilogram | air::low population density, long-term | biosphere |  | energy storage
Dinitrogen monoxide | 3.5372e-07 | biosphere3 |  | kilogram | air::low population density, long-term | biosphere |  | direct - exhaust
Dinitrogen monoxide | 7.6355e-08 | biosphere3 |  | kilogram | air::urban air close to ground | biosphere |  | direct - exhaust
Ethane | 2.2907e-11 | biosphere3 |  | kilogram | air::urban air close to ground | biosphere |  | other
Ethane | 1.0612e-10 | biosphere3 |  | kilogram | air::low population density, long-term | biosphere |  | other
Ethane, 1,1,1,2-tetrafluoro-, HFC-134a | 1.0884e-06 | biosphere3 |  | kilogram | air | biosphere |  | other
Formaldehyde | 2.9713e-08 | biosphere3 |  | kilogram | air::low population density, long-term | biosphere |  | other
Formaldehyde | 6.4138e-09 | biosphere3 |  | kilogram | air::urban air close to ground | biosphere |  | other
Heptane | 1.0612e-09 | biosphere3 |  | kilogram | air::low population density, long-term | biosphere |  | other
Heptane | 2.2907e-10 | biosphere3 |  | kilogram | air::urban air close to ground | biosphere |  | other
Hydrocarbons, chlorinated | 2.146e-07 | biosphere3 |  | kilogram | air::urban air close to ground | biosphere |  | other
Hydrocarbons, chlorinated | 9.9416e-07 | biosphere3 |  | kilogram | air::low population density, long-term | biosphere |  | other
Mercury | 9.6226e-12 | biosphere3 |  | kilogram | air::urban air close to ground | biosphere |  | direct - exhaust
Mercury | 4.4577e-11 | biosphere3 |  | kilogram | air::low population density, long-term | biosphere |  | direct - exhaust
Methane, fossil | 5.1505e-09 | biosphere3 |  | kilogram | air::urban air close to ground | biosphere |  | direct - exhaust
Methane, fossil | 2.386e-08 | biosphere3 |  | kilogram | air::low population density, long-term | biosphere |  | direct - exhaust
NMVOC, non-methane volatile organic compounds, unspecified origin | 7.8886e-07 | biosphere3 |  | kilogram | air::low population density, long-term | biosphere |  | direct - exhaust
NMVOC, non-methane volatile organic compounds, unspecified origin | 1.7028e-07 | biosphere3 |  | kilogram | air::urban air close to ground | biosphere |  | direct - exhaust
Nickel | 7.4296e-11 | biosphere3 |  | kilogram | air::low population density, long-term | biosphere |  | direct - exhaust
Nickel | 1.6038e-11 | biosphere3 |  | kilogram | air::urban air close to ground | biosphere |  | direct - exhaust
Nitrogen oxides | 0.00017002 | biosphere3 |  | kilogram | air::low population density, long-term | biosphere |  | direct - exhaust
Nitrogen oxides | 3.67e-05 | biosphere3 |  | kilogram | air::urban air close to ground | biosphere |  | direct - exhaust
PAH, polycyclic aromatic hydrocarbons | 1.4238e-10 | biosphere3 |  | kilogram | air::urban air close to ground | biosphere |  | direct - exhaust
PAH, polycyclic aromatic hydrocarbons | 6.596e-10 | biosphere3 |  | kilogram | air::low population density, long-term | biosphere |  | direct - exhaust
Particulates, < 2.5 um | 2.3918e-07 | biosphere3 |  | kilogram | air::urban air close to ground | biosphere |  | direct - exhaust
Particulates, < 2.5 um | 1.108e-06 | biosphere3 |  | kilogram | air::low population density, long-term | biosphere |  | direct - exhaust
Pentane | 2.1223e-10 | biosphere3 |  | kilogram | air::low population density, long-term | biosphere |  | other
Pentane | 4.5813e-11 | biosphere3 |  | kilogram | air::urban air close to ground | biosphere |  | other
Propane | 7.6355e-11 | biosphere3 |  | kilogram | air::urban air close to ground | biosphere |  | other
Propane | 3.5372e-10 | biosphere3 |  | kilogram | air::low population density, long-term | biosphere |  | other
Selenium | 8.4443e-13 | biosphere3 |  | kilogram | air::low population density, long-term | biosphere |  | direct - exhaust
Selenium | 1.8228e-13 | biosphere3 |  | kilogram | air::urban air close to ground | biosphere |  | direct - exhaust
Styrene | 1.9808e-09 | biosphere3 |  | kilogram | air::low population density, long-term | biosphere |  | other
Styrene | 4.2759e-10 | biosphere3 |  | kilogram | air::urban air close to ground | biosphere |  | other
Sulfur dioxide | 1.0248e-06 | biosphere3 |  | kilogram | air | biosphere |  | direct - exhaust
Toluene | 3.5372e-11 | biosphere3 |  | kilogram | air::low population density, long-term | biosphere |  | other
Toluene | 7.6355e-12 | biosphere3 |  | kilogram | air::urban air close to ground | biosphere |  | other
Zinc | 1.4678e-08 | biosphere3 |  | kilogram | air::low population density, long-term | biosphere |  | direct - exhaust
Zinc | 3.1684e-09 | biosphere3 |  | kilogram | air::urban air close to ground | biosphere |  | direct - exhaust
m-Xylene | 7.4828e-10 | biosphere3 |  | kilogram | air::urban air close to ground | biosphere |  | other
m-Xylene | 3.4665e-09 | biosphere3 |  | kilogram | air::low population density, long-term | biosphere |  | other
o-Xylene | 1.4149e-09 | biosphere3 |  | kilogram | air::low population density, long-term | biosphere |  | other
o-Xylene | 3.0542e-10 | biosphere3 |  | kilogram | air::urban air close to ground | biosphere |  | other
transport, passenger bus, diesel, 13m single deck coach bus, EURO-IV | 1 | lci-buses | RER | person kilometer |  | production | transport, passenger bus, EURO-IV | other
Passenger bus, diesel, 13m single deck coach bus, EURO-IV | 6.8027e-08 | lci-buses | RER | unit |  | technosphere | Passenger bus, EURO-IV | other
market for diesel, low-sulfur | 0.010248 | lci-buses | Europe without Switzerland | kilogram |  | technosphere | diesel, low-sulfur | energy chain
market for refrigerant R134a | 1.5986e-06 | lci-buses | GLO | kilogram |  | technosphere | refrigerant R134a | other
market for road | 0.00039203 | lci-buses | GLO | meter-year |  | technosphere | road | road
market for road maintenance | 6.1429e-05 | lci-buses | RER | meter-year |  | technosphere | road maintenance | road
treatment of brake wear emissions, lorry | -3.1543e-06 | lci-buses | RER | kilogram |  | technosphere | brake wear emissions, lorry | direct - non-exhaust
treatment of road wear emissions, lorry | -4.2563e-06 | lci-buses | RER | kilogram |  | technosphere | road wear emissions, lorry | direct - non-exhaust
treatment of tyre wear emissions, lorry | -3.5839e-06 | lci-buses | RER | kilogram |  | technosphere | tyre wear emissions, lorry | direct - non-exhaust
Activity | transport, passenger bus, diesel, 13m single deck coach bus, EURO-V
comment | Combustion engine power: 294 [kW]. Power share from combustion engine: 100 [%]. Km over lifetime: 700000 [km]. Yearly mileage: 50000 [km/year]. Daily distance driven: 511 [km]. Daily operating time: 9 [hours]. Tank-to-wheel efficiency: 24 [%]. Tank-to-wheel energy consumption: 9243 [kj/km]. Fuel tank capacity: 1312 [kWh]. Maximum passenger capacity: 55 [unit]. Number of passengers onboard: 21 [unit]. Curb mass (excl. driver and cargo): 13375 [kg]. Driving mass (incl. driver and cargo): 15307 [kg].
description | Cradle-to-grave life cycle inventory of the transport activity using a heavy duty truck over 1 km. carculator_bus is a open-source parametrized truck model that produces life cycle inventories for any desired set of parameters value (lifetime, load factor, power, battery size, fuel blend, etc.): to produce your own inventories, go to https://github.com/romainsacchi/carculator_bus or contact carculator@psi.ch.
location | RER
production amount | 1
reference product | transport, passenger bus, EURO-V
source | Sacchi, R., Bauer, C., and Cox, B. Does size matter? The influence of size, load factor, range autonomy and application type on the Life Cycle Assessment of current and future trucks. Environmental Science and Technology.
special remark
type | process
unit | person kilometer
Exchanges
name | amount | database | location | unit | categories | type | reference product | tag
Acetaldehyde | 1.0882e-08 | biosphere3 |  | kilogram | air::urban air close to ground | biosphere |  | other
Acetaldehyde | 5.0421e-08 | biosphere3 |  | kilogram | air::low population density, long-term | biosphere |  | other
Acrolein | 1.9528e-08 | biosphere3 |  | kilogram | air::low population density, long-term | biosphere |  | other
Acrolein | 4.2146e-09 | biosphere3 |  | kilogram | air::urban air close to ground | biosphere |  | other
Ammonia | 3.3185e-07 | biosphere3 |  | kilogram | air::low population density, long-term | biosphere |  | direct - exhaust
Ammonia | 7.1618e-08 | biosphere3 |  | kilogram | air::urban air close to ground | biosphere |  | direct - exhaust
Arsenic | 8.4349e-13 | biosphere3 |  | kilogram | air::low population density, long-term | biosphere |  | other
Arsenic | 1.8204e-13 | biosphere3 |  | kilogram | air::urban air close to ground | biosphere |  | other
Benzaldehyde | 1.5115e-08 | biosphere3 |  | kilogram | air::low population density, long-term | biosphere |  | other
Benzaldehyde | 3.2621e-09 | biosphere3 |  | kilogram | air::urban air close to ground | biosphere |  | other
Benzene | 2.405e-08 | biosphere3 |  | kilogram | air::low population density, long-term | biosphere |  | direct - exhaust
Benzene | 5.1903e-09 | biosphere3 |  | kilogram | air::urban air close to ground | biosphere |  | direct - exhaust
Butane | 3.5717e-10 | biosphere3 |  | kilogram | air::urban air close to ground | biosphere |  | other
Butane | 1.6549e-09 | biosphere3 |  | kilogram | air::low population density, long-term | biosphere |  | other
Cadmium | 7.3127e-11 | biosphere3 |  | kilogram | air::low population density, long-term | biosphere |  | direct - exhaust
Cadmium | 1.5782e-11 | biosphere3 |  | kilogram | air::urban air close to ground | biosphere |  | direct - exhaust
Carbon dioxide, fossil | 0.032243 | biosphere3 |  | kilogram | air | biosphere |  | direct - exhaust
Carbon monoxide, fossil | 4.0895e-05 | biosphere3 |  | kilogram | air::low population density, long-term | biosphere |  | direct - exhaust
Carbon monoxide, fossil | 8.8259e-06 | biosphere3 |  | kilogram | air::urban air close to ground | biosphere |  | direct - exhaust
Chromium | 2.5269e-10 | biosphere3 |  | kilogram | air::low population density, long-term | biosphere |  | direct - exhaust
Chromium | 5.4534e-11 | biosphere3 |  | kilogram | air::urban air close to ground | biosphere |  | direct - exhaust
Chromium VI | 5.0682e-13 | biosphere3 |  | kilogram | air::low population density, long-term | biosphere |  | direct - exhaust
Chromium VI | 1.0938e-13 | biosphere3 |  | kilogram | air::urban air close to ground | biosphere |  | direct - exhaust
Copper | 3.8518e-11 | biosphere3 |  | kilogram | air::urban air close to ground | biosphere |  | energy storage
Copper | 1.7847e-10 | biosphere3 |  | kilogram | air::low population density, long-term | biosphere |  | energy storage
Dinitrogen monoxide | 1.1033e-06 | biosphere3 |  | kilogram | air::low population density, long-term | biosphere |  | direct - exhaust
Dinitrogen monoxide | 2.3811e-07 | biosphere3 |  | kilogram | air::urban air close to ground | biosphere |  | direct - exhaust
Ethane | 7.1433e-11 | biosphere3 |  | kilogram | air::urban air close to ground | biosphere |  | other
Ethane | 3.3099e-10 | biosphere3 |  | kilogram | air::low population density, long-term | biosphere |  | other
Ethane, 1,1,1,2-tetrafluoro-, HFC-134a | 1.0884e-06 | biosphere3 |  | kilogram | air | biosphere |  | other
Formaldehyde | 9.2677e-08 | biosphere3 |  | kilogram | air::low population density, long-term | biosphere |  | other
Formaldehyde | 2.0001e-08 | biosphere3 |  | kilogram | air::urban air close to ground | biosphere |  | other
Heptane | 3.3099e-09 | biosphere3 |  | kilogram | air::low population density, long-term | biosphere |  | other
Heptane | 7.1433e-10 | biosphere3 |  | kilogram | air::urban air close to ground | biosphere |  | other
Hydrocarbons, chlorinated | 3.108e-07 | biosphere3 |  | kilogram | air::urban air close to ground | biosphere |  | other
Hydrocarbons, chlorinated | 1.4401e-06 | biosphere3 |  | kilogram | air::low population density, long-term | biosphere |  | other
Mercury | 9.6099e-12 | biosphere3 |  | kilogram | air::urban air close to ground | biosphere |  | direct - exhaust
Mercury | 4.4528e-11 | biosphere3 |  | kilogram | air::low population density, long-term | biosphere |  | direct - exhaust
Methane, fossil | 7.4592e-09 | biosphere3 |  | kilogram | air::urban air close to ground | biosphere |  | direct - exhaust
Methane, fossil | 3.4562e-08 | biosphere3 |  | kilogram | air::low population density, long-term | biosphere |  | direct - exhaust
NMVOC, non-methane volatile organic compounds, unspecified origin | 1.1427e-06 | biosphere3 |  | kilogram | air::low population density, long-term | biosphere |  | direct - exhaust
NMVOC, non-methane volatile organic compounds, unspecified origin | 2.4661e-07 | biosphere3 |  | kilogram | air::urban air close to ground | biosphere |  | direct - exhaust
Nickel | 7.4213e-11 | biosphere3 |  | kilogram | air::low population density, long-term | biosphere |  | direct - exhaust
Nickel | 1.6016e-11 | biosphere3 |  | kilogram | air::urban air close to ground | biosphere |  | direct - exhaust
Nitrogen oxides | 0.00012963 | biosphere3 |  | kilogram | air::low population density, long-term | biosphere |  | direct - exhaust
Nitrogen oxides | 2.7976e-05 | biosphere3 |  | kilogram | air::urban air close to ground | biosphere |  | direct - exhaust
PAH, polycyclic aromatic hydrocarbons | 1.422e-10 | biosphere3 |  | kilogram | air::urban air close to ground | biosphere |  | direct - exhaust
PAH, polycyclic aromatic hydrocarbons | 6.5887e-10 | biosphere3 |  | kilogram | air::low population density, long-term | biosphere |  | direct - exhaust
Particulates, < 2.5 um | 2.574e-07 | biosphere3 |  | kilogram | air::urban air close to ground | biosphere |  | direct - exhaust
Particulates, < 2.5 um | 1.1927e-06 | biosphere3 |  | kilogram | air::low population density, long-term | biosphere |  | direct - exhaust
Pentane | 6.6198e-10 | biosphere3 |  | kilogram | air::low population density, long-term | biosphere |  | other
Pentane | 1.4287e-10 | biosphere3 |  | kilogram | air::urban air close to ground | biosphere |  | other
Propane | 2.3811e-10 | biosphere3 |  | kilogram | air::urban air close to ground | biosphere |  | other
Propane | 1.1033e-09 | biosphere3 |  | kilogram | air::low population density, long-term | biosphere |  | other
Selenium | 8.4349e-13 | biosphere3 |  | kilogram | air::low population density, long-term | biosphere |  | direct - exhaust
Selenium | 1.8204e-13 | biosphere3 |  | kilogram | air::urban air close to ground | biosphere |  | direct - exhaust
Styrene | 6.1785e-09 | biosphere3 |  | kilogram | air::low population density, long-term | biosphere |  | other
Styrene | 1.3334e-09 | biosphere3 |  | kilogram | air::urban air close to ground | biosphere |  | other
Sulfur dioxide | 2.0472e-07 | biosphere3 |  | kilogram | air | biosphere |  | direct - exhaust
Toluene | 1.1033e-10 | biosphere3 |  | kilogram | air::low population density, long-term | biosphere |  | other
Toluene | 2.3811e-11 | biosphere3 |  | kilogram | air::urban air close to ground | biosphere |  | other
Zinc | 1.4662e-08 | biosphere3 |  | kilogram | air::low population density, long-term | biosphere |  | direct - exhaust
Zinc | 3.1642e-09 | biosphere3 |  | kilogram | air::urban air close to ground | biosphere |  | direct - exhaust
m-Xylene | 2.3335e-09 | biosphere3 |  | kilogram | air::urban air close to ground | biosphere |  | other
m-Xylene | 1.0812e-08 | biosphere3 |  | kilogram | air::low population density, long-term | biosphere |  | other
o-Xylene | 4.4132e-09 | biosphere3 |  | kilogram | air::low population density, long-term | biosphere |  | other
o-Xylene | 9.5245e-10 | biosphere3 |  | kilogram | air::urban air close to ground | biosphere |  | other
transport, passenger bus, diesel, 13m single deck coach bus, EURO-V | 1 | lci-buses | RER | person kilometer |  | production | transport, passenger bus, EURO-V | other
Passenger bus, diesel, 13m single deck coach bus, EURO-V | 6.8027e-08 | lci-buses | RER | unit |  | technosphere | Passenger bus, EURO-V | other
market for diesel, low-sulfur | 0.010236 | lci-buses | Europe without Switzerland | kilogram |  | technosphere | diesel, low-sulfur | energy chain
market for refrigerant R134a | 1.5986e-06 | lci-buses | GLO | kilogram |  | technosphere | refrigerant R134a | other
market for road | 0.00039144 | lci-buses | GLO | meter-year |  | technosphere | road | road
market for road maintenance | 6.1429e-05 | lci-buses | RER | meter-year |  | technosphere | road maintenance | road
treatment of brake wear emissions, lorry | -3.1505e-06 | lci-buses | RER | kilogram |  | technosphere | brake wear emissions, lorry | direct - non-exhaust
treatment of road wear emissions, lorry | -4.2513e-06 | lci-buses | RER | kilogram |  | technosphere | road wear emissions, lorry | direct - non-exhaust
treatment of tyre wear emissions, lorry | -3.5802e-06 | lci-buses | RER | kilogram |  | technosphere | tyre wear emissions, lorry | direct - non-exhaust
Activity | transport, passenger bus, diesel, 13m single deck coach bus, EURO-VI
comment | Combustion engine power: 290 [kW]. Power share from combustion engine: 100 [%]. Km over lifetime: 700000 [km]. Yearly mileage: 50000 [km/year]. Daily distance driven: 511 [km]. Daily operating time: 9 [hours]. Tank-to-wheel efficiency: 24 [%]. Tank-to-wheel energy consumption: 9174 [kj/km]. Fuel tank capacity: 1302 [kWh]. Maximum passenger capacity: 55 [unit]. Number of passengers onboard: 21 [unit]. Curb mass (excl. driver and cargo): 13224 [kg]. Driving mass (incl. driver and cargo): 15156 [kg].
description | Cradle-to-grave life cycle inventory of the transport activity using a heavy duty truck over 1 km. carculator_bus is a open-source parametrized truck model that produces life cycle inventories for any desired set of parameters value (lifetime, load factor, power, battery size, fuel blend, etc.): to produce your own inventories, go to https://github.com/romainsacchi/carculator_bus or contact carculator@psi.ch.
location | RER
production amount | 1
reference product | transport, passenger bus, EURO-VI
source | Sacchi, R., Bauer, C., and Cox, B. Does size matter? The influence of size, load factor, range autonomy and application type on the Life Cycle Assessment of current and future trucks. Environmental Science and Technology.
special remark
type | process
unit | person kilometer
Exchanges
name | amount | database | location | unit | categories | type | reference product | tag
Acetaldehyde | 8.4488e-09 | biosphere3 |  | kilogram | air::urban air close to ground | biosphere |  | other
Acetaldehyde | 3.9201e-08 | biosphere3 |  | kilogram | air::low population density, long-term | biosphere |  | other
Acrolein | 1.5183e-08 | biosphere3 |  | kilogram | air::low population density, long-term | biosphere |  | other
Acrolein | 3.2723e-09 | biosphere3 |  | kilogram | air::urban air close to ground | biosphere |  | other
Ammonia | 3.7958e-07 | biosphere3 |  | kilogram | air::low population density, long-term | biosphere |  | direct - exhaust
Ammonia | 8.1809e-08 | biosphere3 |  | kilogram | air::urban air close to ground | biosphere |  | direct - exhaust
Arsenic | 8.374e-13 | biosphere3 |  | kilogram | air::low population density, long-term | biosphere |  | other
Arsenic | 1.8048e-13 | biosphere3 |  | kilogram | air::urban air close to ground | biosphere |  | other
Benzaldehyde | 1.1752e-08 | biosphere3 |  | kilogram | air::low population density, long-term | biosphere |  | other
Benzaldehyde | 2.5328e-09 | biosphere3 |  | kilogram | air::urban air close to ground | biosphere |  | other
Benzene | 1.0447e-08 | biosphere3 |  | kilogram | air::low population density, long-term | biosphere |  | direct - exhaust
Benzene | 2.2515e-09 | biosphere3 |  | kilogram | air::urban air close to ground | biosphere |  | direct - exhaust
Butane | 2.7731e-10 | biosphere3 |  | kilogram | air::urban air close to ground | biosphere |  | other
Butane | 1.2867e-09 | biosphere3 |  | kilogram | air::low population density, long-term | biosphere |  | other
Cadmium | 7.2598e-11 | biosphere3 |  | kilogram | air::low population density, long-term | biosphere |  | direct - exhaust
Cadmium | 1.5647e-11 | biosphere3 |  | kilogram | air::urban air close to ground | biosphere |  | direct - exhaust
Carbon dioxide, fossil | 0.032002 | biosphere3 |  | kilogram | air | biosphere |  | direct - exhaust
Carbon monoxide, fossil | 7.5265e-06 | biosphere3 |  | kilogram | air::low population density, long-term | biosphere |  | direct - exhaust
Carbon monoxide, fossil | 1.6222e-06 | biosphere3 |  | kilogram | air::urban air close to ground | biosphere |  | direct - exhaust
Chromium | 2.5086e-10 | biosphere3 |  | kilogram | air::low population density, long-term | biosphere |  | direct - exhaust
Chromium | 5.4067e-11 | biosphere3 |  | kilogram | air::urban air close to ground | biosphere |  | direct - exhaust
Chromium VI | 5.0316e-13 | biosphere3 |  | kilogram | air::low population density, long-term | biosphere |  | direct - exhaust
Chromium VI | 1.0844e-13 | biosphere3 |  | kilogram | air::urban air close to ground | biosphere |  | direct - exhaust
Copper | 3.8188e-11 | biosphere3 |  | kilogram | air::urban air close to ground | biosphere |  | energy storage
Copper | 1.7718e-10 | biosphere3 |  | kilogram | air::low population density, long-term | biosphere |  | energy storage
Dinitrogen monoxide | 8.5778e-07 | biosphere3 |  | kilogram | air::low population density, long-term | biosphere |  | direct - exhaust
Dinitrogen monoxide | 1.8488e-07 | biosphere3 |  | kilogram | air::urban air close to ground | biosphere |  | direct - exhaust
Ethane | 5.5463e-11 | biosphere3 |  | kilogram | air::urban air close to ground | biosphere |  | other
Ethane | 2.5734e-10 | biosphere3 |  | kilogram | air::low population density, long-term | biosphere |  | other
Ethane, 1,1,1,2-tetrafluoro-, HFC-134a | 1.0884e-06 | biosphere3 |  | kilogram | air | biosphere |  | other
Formaldehyde | 7.2054e-08 | biosphere3 |  | kilogram | air::low population density, long-term | biosphere |  | other
Formaldehyde | 1.553e-08 | biosphere3 |  | kilogram | air::urban air close to ground | biosphere |  | other
Heptane | 2.5734e-09 | biosphere3 |  | kilogram | air::low population density, long-term | biosphere |  | other
Heptane | 5.5463e-10 | biosphere3 |  | kilogram | air::urban air close to ground | biosphere |  | other
Hydrocarbons, chlorinated | 1.3482e-07 | biosphere3 |  | kilogram | air::urban air close to ground | biosphere |  | other
Hydrocarbons, chlorinated | 6.2555e-07 | biosphere3 |  | kilogram | air::low population density, long-term | biosphere |  | other
Mercury | 9.5275e-12 | biosphere3 |  | kilogram | air::urban air close to ground | biosphere |  | direct - exhaust
Mercury | 4.4206e-11 | biosphere3 |  | kilogram | air::low population density, long-term | biosphere |  | direct - exhaust
Methane, fossil | 3.2357e-09 | biosphere3 |  | kilogram | air::urban air close to ground | biosphere |  | direct - exhaust
Methane, fossil | 1.5013e-08 | biosphere3 |  | kilogram | air::low population density, long-term | biosphere |  | direct - exhaust
NMVOC, non-methane volatile organic compounds, unspecified origin | 4.9637e-07 | biosphere3 |  | kilogram | air::low population density, long-term | biosphere |  | direct - exhaust
NMVOC, non-methane volatile organic compounds, unspecified origin | 1.0698e-07 | biosphere3 |  | kilogram | air::urban air close to ground | biosphere |  | direct - exhaust
Nickel | 7.3677e-11 | biosphere3 |  | kilogram | air::low population density, long-term | biosphere |  | direct - exhaust
Nickel | 1.5879e-11 | biosphere3 |  | kilogram | air::urban air close to ground | biosphere |  | direct - exhaust
Nitrogen oxides | 1.5405e-05 | biosphere3 |  | kilogram | air::low population density, long-term | biosphere |  | direct - exhaust
Nitrogen oxides | 3.3202e-06 | biosphere3 |  | kilogram | air::urban air close to ground | biosphere |  | direct - exhaust
PAH, polycyclic aromatic hydrocarbons | 1.4098e-10 | biosphere3 |  | kilogram | air::urban air close to ground | biosphere |  | direct - exhaust
PAH, polycyclic aromatic hydrocarbons | 6.541e-10 | biosphere3 |  | kilogram | air::low population density, long-term | biosphere |  | direct - exhaust
Particulates, < 2.5 um | 1.9506e-07 | biosphere3 |  | kilogram | air::urban air close to ground | biosphere |  | direct - exhaust
Particulates, < 2.5 um | 9.0503e-07 | biosphere3 |  | kilogram | air::low population density, long-term | biosphere |  | direct - exhaust
Pentane | 5.1467e-10 | biosphere3 |  | kilogram | air::low population density, long-term | biosphere |  | other
Pentane | 1.1093e-10 | biosphere3 |  | kilogram | air::urban air close to ground | biosphere |  | other
Propane | 1.8488e-10 | biosphere3 |  | kilogram | air::urban air close to ground | biosphere |  | other
Propane | 8.5778e-10 | biosphere3 |  | kilogram | air::low population density, long-term | biosphere |  | other
Selenium | 8.374e-13 | biosphere3 |  | kilogram | air::low population density, long-term | biosphere |  | direct - exhaust
Selenium | 1.8048e-13 | biosphere3 |  | kilogram | air::urban air close to ground | biosphere |  | direct - exhaust
Styrene | 4.8036e-09 | biosphere3 |  | kilogram | air::low population density, long-term | biosphere |  | other
Styrene | 1.0353e-09 | biosphere3 |  | kilogram | air::urban air close to ground | biosphere |  | other
Sulfur dioxide | 2.0319e-07 | biosphere3 |  | kilogram | air | biosphere |  | direct - exhaust
Toluene | 8.5778e-11 | biosphere3 |  | kilogram | air::low population density, long-term | biosphere |  | other
Toluene | 1.8488e-11 | biosphere3 |  | kilogram | air::urban air close to ground | biosphere |  | other
Zinc | 1.4556e-08 | biosphere3 |  | kilogram | air::low population density, long-term | biosphere |  | direct - exhaust
Zinc | 3.1371e-09 | biosphere3 |  | kilogram | air::urban air close to ground | biosphere |  | direct - exhaust
m-Xylene | 1.8118e-09 | biosphere3 |  | kilogram | air::urban air close to ground | biosphere |  | other
m-Xylene | 8.4063e-09 | biosphere3 |  | kilogram | air::low population density, long-term | biosphere |  | other
o-Xylene | 3.4311e-09 | biosphere3 |  | kilogram | air::low population density, long-term | biosphere |  | other
o-Xylene | 7.395e-10 | biosphere3 |  | kilogram | air::urban air close to ground | biosphere |  | other
transport, passenger bus, diesel, 13m single deck coach bus, EURO-VI | 1 | lci-buses | RER | person kilometer |  | production | transport, passenger bus, EURO-VI | other
Passenger bus, diesel, 13m single deck coach bus, EURO-VI | 6.8027e-08 | lci-buses | RER | unit |  | technosphere | Passenger bus, EURO-VI | other
market for diesel, low-sulfur | 0.010159 | lci-buses | Europe without Switzerland | kilogram |  | technosphere | diesel, low-sulfur | energy chain
market for refrigerant R134a | 1.5986e-06 | lci-buses | GLO | kilogram |  | technosphere | refrigerant R134a | other
market for road | 0.00038757 | lci-buses | GLO | meter-year |  | technosphere | road | road
market for road maintenance | 6.1429e-05 | lci-buses | RER | meter-year |  | technosphere | road maintenance | road
treatment of brake wear emissions, lorry | -3.1258e-06 | lci-buses | RER | kilogram |  | technosphere | brake wear emissions, lorry | direct - non-exhaust
treatment of road wear emissions, lorry | -4.2186e-06 | lci-buses | RER | kilogram |  | technosphere | road wear emissions, lorry | direct - non-exhaust
treatment of tyre wear emissions, lorry | -3.5557e-06 | lci-buses | RER | kilogram |  | technosphere | tyre wear emissions, lorry | direct - non-exhaust
Activity | transport, passenger bus, diesel, 13m single deck urban bus, EURO-III
comment | Combustion engine power: 232 [kW]. Power share from combustion engine: 100 [%]. Km over lifetime: 700000 [km]. Yearly mileage: 50000 [km/year]. Daily distance driven: 312 [km]. Daily operating time: 12 [hours]. Tank-to-wheel efficiency: 23 [%]. Tank-to-wheel energy consumption: 13839 [kj/km]. Fuel tank capacity: 1201 [kWh]. Maximum passenger capacity: 64 [unit]. Number of passengers onboard: 10 [unit]. Curb mass (excl. driver and cargo): 12261 [kg]. Driving mass (incl. driver and cargo): 13181 [kg].
description | Cradle-to-grave life cycle inventory of the transport activity using a heavy duty truck over 1 km. carculator_bus is a open-source parametrized truck model that produces life cycle inventories for any desired set of parameters value (lifetime, load factor, power, battery size, fuel blend, etc.): to produce your own inventories, go to https://github.com/romainsacchi/carculator_bus or contact carculator@psi.ch.
location | RER
production amount | 1
reference product | transport, passenger bus, EURO-III
source | Sacchi, R., Bauer, C., and Cox, B. Does size matter? The influence of size, load factor, range autonomy and application type on the Life Cycle Assessment of current and future trucks. Environmental Science and Technology.
special remark
type | process
unit | person kilometer
Exchanges
name | amount | database | location | unit | categories | type | reference product | tag
Acetaldehyde | 1.97e-08 | biosphere3 |  | kilogram | air::urban air close to ground | biosphere |  | other
Acrolein | 7.63e-09 | biosphere3 |  | kilogram | air::urban air close to ground | biosphere |  | other
Ammonia | 3.3446e-07 | biosphere3 |  | kilogram | air::urban air close to ground | biosphere |  | direct - exhaust
Arsenic | 3.2246e-12 | biosphere3 |  | kilogram | air::urban air close to ground | biosphere |  | other
Benzaldehyde | 5.9057e-09 | biosphere3 |  | kilogram | air::urban air close to ground | biosphere |  | other
Benzene | 5.9846e-07 | biosphere3 |  | kilogram | air::urban air close to ground | biosphere |  | direct - exhaust
Butane | 6.4661e-10 | biosphere3 |  | kilogram | air::urban air close to ground | biosphere |  | other
Cadmium | 2.7956e-10 | biosphere3 |  | kilogram | air::urban air close to ground | biosphere |  | direct - exhaust
Carbon dioxide, fossil | 0.10138 | biosphere3 |  | kilogram | air | biosphere |  | direct - exhaust
Carbon monoxide, fossil | 0.00018069 | biosphere3 |  | kilogram | air::urban air close to ground | biosphere |  | direct - exhaust
Chromium | 9.6601e-10 | biosphere3 |  | kilogram | air::urban air close to ground | biosphere |  | direct - exhaust
Chromium VI | 1.9376e-12 | biosphere3 |  | kilogram | air::urban air close to ground | biosphere |  | direct - exhaust
Copper | 6.823e-10 | biosphere3 |  | kilogram | air::urban air close to ground | biosphere |  | energy storage
Dinitrogen monoxide | 4.3107e-07 | biosphere3 |  | kilogram | air::urban air close to ground | biosphere |  | direct - exhaust
Ethane | 1.2932e-10 | biosphere3 |  | kilogram | air::urban air close to ground | biosphere |  | other
Ethane, 1,1,1,2-tetrafluoro-, HFC-134a | 2.2857e-06 | biosphere3 |  | kilogram | air | biosphere |  | other
Formaldehyde | 3.621e-08 | biosphere3 |  | kilogram | air::urban air close to ground | biosphere |  | other
Heptane | 1.2932e-09 | biosphere3 |  | kilogram | air::urban air close to ground | biosphere |  | other
Hydrocarbons, chlorinated | 3.5836e-05 | biosphere3 |  | kilogram | air::urban air close to ground | biosphere |  | other
Mercury | 1.7023e-10 | biosphere3 |  | kilogram | air::urban air close to ground | biosphere |  | direct - exhaust
Methane, fossil | 8.6007e-07 | biosphere3 |  | kilogram | air::urban air close to ground | biosphere |  | direct - exhaust
NMVOC, non-methane volatile organic compounds, unspecified origin | 2.8435e-05 | biosphere3 |  | kilogram | air::urban air close to ground | biosphere |  | direct - exhaust
Nickel | 2.8371e-10 | biosphere3 |  | kilogram | air::urban air close to ground | biosphere |  | direct - exhaust
Nitrogen oxides | 0.00083099 | biosphere3 |  | kilogram | air::urban air close to ground | biosphere |  | direct - exhaust
PAH, polycyclic aromatic hydrocarbons | 2.5188e-09 | biosphere3 |  | kilogram | air::urban air close to ground | biosphere |  | direct - exhaust
Particulates, < 2.5 um | 1.661e-05 | biosphere3 |  | kilogram | air::urban air close to ground | biosphere |  | direct - exhaust
Pentane | 2.5864e-10 | biosphere3 |  | kilogram | air::urban air close to ground | biosphere |  | other
Propane | 4.3107e-10 | biosphere3 |  | kilogram | air::urban air close to ground | biosphere |  | other
Selenium | 3.2246e-12 | biosphere3 |  | kilogram | air::urban air close to ground | biosphere |  | direct - exhaust
Styrene | 2.414e-09 | biosphere3 |  | kilogram | air::urban air close to ground | biosphere |  | other
Sulfur dioxide | 2.253e-05 | biosphere3 |  | kilogram | air | biosphere |  | direct - exhaust
Toluene | 4.3107e-11 | biosphere3 |  | kilogram | air::urban air close to ground | biosphere |  | other
Zinc | 5.6051e-08 | biosphere3 |  | kilogram | air::urban air close to ground | biosphere |  | direct - exhaust
m-Xylene | 4.2245e-09 | biosphere3 |  | kilogram | air::urban air close to ground | biosphere |  | other
o-Xylene | 1.7243e-09 | biosphere3 |  | kilogram | air::urban air close to ground | biosphere |  | other
transport, passenger bus, diesel, 13m single deck urban bus, EURO-III | 1 | lci-buses | RER | person kilometer |  | production | transport, passenger bus, EURO-III | other
Passenger bus, diesel, 13m single deck urban bus, EURO-III | 1.4286e-07 | lci-buses | RER | unit |  | technosphere | Passenger bus, EURO-III | other
market for diesel, low-sulfur | 0.032185 | lci-buses | Europe without Switzerland | kilogram |  | technosphere | diesel, low-sulfur | energy chain
market for refrigerant R134a | 3.3571e-06 | lci-buses | GLO | kilogram |  | technosphere | refrigerant R134a | other
market for road | 0.00070787 | lci-buses | GLO | meter-year |  | technosphere | road | road
market for road maintenance | 0.000129 | lci-buses | RER | meter-year |  | technosphere | road maintenance | road
treatment of brake wear emissions, lorry | -9.4478e-06 | lci-buses | RER | kilogram |  | technosphere | brake wear emissions, lorry | direct - non-exhaust
treatment of road wear emissions, lorry | -7.9501e-06 | lci-buses | RER | kilogram |  | technosphere | road wear emissions, lorry | direct - non-exhaust
treatment of tyre wear emissions, lorry | -7.8378e-06 | lci-buses | RER | kilogram |  | technosphere | tyre wear emissions, lorry | direct - non-exhaust
Activity | transport, passenger bus, diesel, 13m single deck urban bus, EURO-IV
comment | Combustion engine power: 232 [kW]. Power share from combustion engine: 100 [%]. Km over lifetime: 700000 [km]. Yearly mileage: 50000 [km/year]. Daily distance driven: 312 [km]. Daily operating time: 12 [hours]. Tank-to-wheel efficiency: 23 [%]. Tank-to-wheel energy consumption: 13824 [kj/km]. Fuel tank capacity: 1200 [kWh]. Maximum passenger capacity: 64 [unit]. Number of passengers onboard: 10 [unit]. Curb mass (excl. driver and cargo): 12243 [kg]. Driving mass (incl. driver and cargo): 13163 [kg].
description | Cradle-to-grave life cycle inventory of the transport activity using a heavy duty truck over 1 km. carculator_bus is a open-source parametrized truck model that produces life cycle inventories for any desired set of parameters value (lifetime, load factor, power, battery size, fuel blend, etc.): to produce your own inventories, go to https://github.com/romainsacchi/carculator_bus or contact carculator@psi.ch.
location | RER
production amount | 1
reference product | transport, passenger bus, EURO-IV
source | Sacchi, R., Bauer, C., and Cox, B. Does size matter? The influence of size, load factor, range autonomy and application type on the Life Cycle Assessment of current and future trucks. Environmental Science and Technology.
special remark
type | process
unit | person kilometer
Exchanges
name | amount | database | location | unit | categories | type | reference product | tag
Acetaldehyde | 6.1662e-08 | biosphere3 |  | kilogram | air::urban air close to ground | biosphere |  | other
Acrolein | 2.3882e-08 | biosphere3 |  | kilogram | air::urban air close to ground | biosphere |  | other
Ammonia | 3.3409e-07 | biosphere3 |  | kilogram | air::urban air close to ground | biosphere |  | direct - exhaust
Arsenic | 3.2211e-12 | biosphere3 |  | kilogram | air::urban air close to ground | biosphere |  | other
Benzaldehyde | 1.8485e-08 | biosphere3 |  | kilogram | air::urban air close to ground | biosphere |  | other
Benzene | 6.333e-08 | biosphere3 |  | kilogram | air::urban air close to ground | biosphere |  | direct - exhaust
Butane | 2.0239e-09 | biosphere3 |  | kilogram | air::urban air close to ground | biosphere |  | other
Cadmium | 2.7925e-10 | biosphere3 |  | kilogram | air::urban air close to ground | biosphere |  | direct - exhaust
Carbon dioxide, fossil | 0.10127 | biosphere3 |  | kilogram | air | biosphere |  | direct - exhaust
Carbon monoxide, fossil | 0.00015287 | biosphere3 |  | kilogram | air::urban air close to ground | biosphere |  | direct - exhaust
Chromium | 9.6495e-10 | biosphere3 |  | kilogram | air::urban air close to ground | biosphere |  | direct - exhaust
Chromium VI | 1.9354e-12 | biosphere3 |  | kilogram | air::urban air close to ground | biosphere |  | direct - exhaust
Copper | 6.8154e-10 | biosphere3 |  | kilogram | air::urban air close to ground | biosphere |  | energy storage
Dinitrogen monoxide | 1.3493e-06 | biosphere3 |  | kilogram | air::urban air close to ground | biosphere |  | direct - exhaust
Ethane | 4.0478e-10 | biosphere3 |  | kilogram | air::urban air close to ground | biosphere |  | other
Ethane, 1,1,1,2-tetrafluoro-, HFC-134a | 2.2857e-06 | biosphere3 |  | kilogram | air | biosphere |  | other
Formaldehyde | 1.1334e-07 | biosphere3 |  | kilogram | air::urban air close to ground | biosphere |  | other
Heptane | 4.0478e-09 | biosphere3 |  | kilogram | air::urban air close to ground | biosphere |  | other
Hydrocarbons, chlorinated | 3.7922e-06 | biosphere3 |  | kilogram | air::urban air close to ground | biosphere |  | other
Mercury | 1.7004e-10 | biosphere3 |  | kilogram | air::urban air close to ground | biosphere |  | direct - exhaust
Methane, fossil | 9.1014e-08 | biosphere3 |  | kilogram | air::urban air close to ground | biosphere |  | direct - exhaust
NMVOC, non-methane volatile organic compounds, unspecified origin | 3.0091e-06 | biosphere3 |  | kilogram | air::urban air close to ground | biosphere |  | direct - exhaust
Nickel | 2.834e-10 | biosphere3 |  | kilogram | air::urban air close to ground | biosphere |  | direct - exhaust
Nitrogen oxides | 0.00064852 | biosphere3 |  | kilogram | air::urban air close to ground | biosphere |  | direct - exhaust
PAH, polycyclic aromatic hydrocarbons | 2.516e-09 | biosphere3 |  | kilogram | air::urban air close to ground | biosphere |  | direct - exhaust
Particulates, < 2.5 um | 4.2266e-06 | biosphere3 |  | kilogram | air::urban air close to ground | biosphere |  | direct - exhaust
Pentane | 8.0956e-10 | biosphere3 |  | kilogram | air::urban air close to ground | biosphere |  | other
Propane | 1.3493e-09 | biosphere3 |  | kilogram | air::urban air close to ground | biosphere |  | other
Selenium | 3.2211e-12 | biosphere3 |  | kilogram | air::urban air close to ground | biosphere |  | direct - exhaust
Styrene | 7.5559e-09 | biosphere3 |  | kilogram | air::urban air close to ground | biosphere |  | other
Sulfur dioxide | 3.215e-06 | biosphere3 |  | kilogram | air | biosphere |  | direct - exhaust
Toluene | 1.3493e-10 | biosphere3 |  | kilogram | air::urban air close to ground | biosphere |  | other
Zinc | 5.5989e-08 | biosphere3 |  | kilogram | air::urban air close to ground | biosphere |  | direct - exhaust
m-Xylene | 1.3223e-08 | biosphere3 |  | kilogram | air::urban air close to ground | biosphere |  | other
o-Xylene | 5.3971e-09 | biosphere3 |  | kilogram | air::urban air close to ground | biosphere |  | other
transport, passenger bus, diesel, 13m single deck urban bus, EURO-IV | 1 | lci-buses | RER | person kilometer |  | production | transport, passenger bus, EURO-IV | other
Passenger bus, diesel, 13m single deck urban bus, EURO-IV | 1.4286e-07 | lci-buses | RER | unit |  | technosphere | Passenger bus, EURO-IV | other
market for diesel, low-sulfur | 0.03215 | lci-buses | Europe without Switzerland | kilogram |  | technosphere | diesel, low-sulfur | energy chain
market for refrigerant R134a | 3.3571e-06 | lci-buses | GLO | kilogram |  | technosphere | refrigerant R134a | other
market for road | 0.00070689 | lci-buses | GLO | meter-year |  | technosphere | road | road
market for road maintenance | 0.000129 | lci-buses | RER | meter-year |  | technosphere | road maintenance | road
treatment of brake wear emissions, lorry | -9.4391e-06 | lci-buses | RER | kilogram |  | technosphere | brake wear emissions, lorry | direct - non-exhaust
treatment of road wear emissions, lorry | -7.9415e-06 | lci-buses | RER | kilogram |  | technosphere | road wear emissions, lorry | direct - non-exhaust
treatment of tyre wear emissions, lorry | -7.8307e-06 | lci-buses | RER | kilogram |  | technosphere | tyre wear emissions, lorry | direct - non-exhaust
Activity | transport, passenger bus, diesel, 13m single deck urban bus, EURO-V
comment | Combustion engine power: 232 [kW]. Power share from combustion engine: 100 [%]. Km over lifetime: 700000 [km]. Yearly mileage: 50000 [km/year]. Daily distance driven: 312 [km]. Daily operating time: 12 [hours]. Tank-to-wheel efficiency: 23 [%]. Tank-to-wheel energy consumption: 13809 [kj/km]. Fuel tank capacity: 1199 [kWh]. Maximum passenger capacity: 64 [unit]. Number of passengers onboard: 10 [unit]. Curb mass (excl. driver and cargo): 12225 [kg]. Driving mass (incl. driver and cargo): 13145 [kg].
description | Cradle-to-grave life cycle inventory of the transport activity using a heavy duty truck over 1 km. carculator_bus is a open-source parametrized truck model that produces life cycle inventories for any desired set of parameters value (lifetime, load factor, power, battery size, fuel blend, etc.): to produce your own inventories, go to https://github.com/romainsacchi/carculator_bus or contact carculator@psi.ch.
location | RER
production amount | 1
reference product | transport, passenger bus, EURO-V
source | Sacchi, R., Bauer, C., and Cox, B. Does size matter? The influence of size, load factor, range autonomy and application type on the Life Cycle Assessment of current and future trucks. Environmental Science and Technology.
special remark
type | process
unit | person kilometer
Exchanges
name | amount | database | location | unit | categories | type | reference product | tag
Acetaldehyde | 1.9233e-07 | biosphere3 |  | kilogram | air::urban air close to ground | biosphere |  | other
Acrolein | 7.4492e-08 | biosphere3 |  | kilogram | air::urban air close to ground | biosphere |  | other
Ammonia | 1.2658e-06 | biosphere3 |  | kilogram | air::urban air close to ground | biosphere |  | direct - exhaust
Arsenic | 3.2175e-12 | biosphere3 |  | kilogram | air::urban air close to ground | biosphere |  | other
Benzaldehyde | 5.7658e-08 | biosphere3 |  | kilogram | air::urban air close to ground | biosphere |  | other
Benzene | 9.1738e-08 | biosphere3 |  | kilogram | air::urban air close to ground | biosphere |  | direct - exhaust
Butane | 6.3129e-09 | biosphere3 |  | kilogram | air::urban air close to ground | biosphere |  | other
Cadmium | 2.7895e-10 | biosphere3 |  | kilogram | air::urban air close to ground | biosphere |  | direct - exhaust
Carbon dioxide, fossil | 0.10116 | biosphere3 |  | kilogram | air | biosphere |  | direct - exhaust
Carbon monoxide, fossil | 0.000156 | biosphere3 |  | kilogram | air::urban air close to ground | biosphere |  | direct - exhaust
Chromium | 9.6388e-10 | biosphere3 |  | kilogram | air::urban air close to ground | biosphere |  | direct - exhaust
Chromium VI | 1.9333e-12 | biosphere3 |  | kilogram | air::urban air close to ground | biosphere |  | direct - exhaust
Copper | 6.8079e-10 | biosphere3 |  | kilogram | air::urban air close to ground | biosphere |  | energy storage
Dinitrogen monoxide | 4.2086e-06 | biosphere3 |  | kilogram | air::urban air close to ground | biosphere |  | direct - exhaust
Ethane | 1.2626e-09 | biosphere3 |  | kilogram | air::urban air close to ground | biosphere |  | other
Ethane, 1,1,1,2-tetrafluoro-, HFC-134a | 2.2857e-06 | biosphere3 |  | kilogram | air | biosphere |  | other
Formaldehyde | 3.5352e-07 | biosphere3 |  | kilogram | air::urban air close to ground | biosphere |  | other
Heptane | 1.2626e-08 | biosphere3 |  | kilogram | air::urban air close to ground | biosphere |  | other
Hydrocarbons, chlorinated | 5.4933e-06 | biosphere3 |  | kilogram | air::urban air close to ground | biosphere |  | other
Mercury | 1.6985e-10 | biosphere3 |  | kilogram | air::urban air close to ground | biosphere |  | direct - exhaust
Methane, fossil | 1.3184e-07 | biosphere3 |  | kilogram | air::urban air close to ground | biosphere |  | direct - exhaust
NMVOC, non-methane volatile organic compounds, unspecified origin | 4.3589e-06 | biosphere3 |  | kilogram | air::urban air close to ground | biosphere |  | direct - exhaust
Nickel | 2.8309e-10 | biosphere3 |  | kilogram | air::urban air close to ground | biosphere |  | direct - exhaust
Nitrogen oxides | 0.00049447 | biosphere3 |  | kilogram | air::urban air close to ground | biosphere |  | direct - exhaust
PAH, polycyclic aromatic hydrocarbons | 2.5133e-09 | biosphere3 |  | kilogram | air::urban air close to ground | biosphere |  | direct - exhaust
Particulates, < 2.5 um | 4.5496e-06 | biosphere3 |  | kilogram | air::urban air close to ground | biosphere |  | direct - exhaust
Pentane | 2.5252e-09 | biosphere3 |  | kilogram | air::urban air close to ground | biosphere |  | other
Propane | 4.2086e-09 | biosphere3 |  | kilogram | air::urban air close to ground | biosphere |  | other
Selenium | 3.2175e-12 | biosphere3 |  | kilogram | air::urban air close to ground | biosphere |  | direct - exhaust
Styrene | 2.3568e-08 | biosphere3 |  | kilogram | air::urban air close to ground | biosphere |  | other
Sulfur dioxide | 6.4229e-07 | biosphere3 |  | kilogram | air | biosphere |  | direct - exhaust
Toluene | 4.2086e-10 | biosphere3 |  | kilogram | air::urban air close to ground | biosphere |  | other
Zinc | 5.5927e-08 | biosphere3 |  | kilogram | air::urban air close to ground | biosphere |  | direct - exhaust
m-Xylene | 4.1244e-08 | biosphere3 |  | kilogram | air::urban air close to ground | biosphere |  | other
o-Xylene | 1.6834e-08 | biosphere3 |  | kilogram | air::urban air close to ground | biosphere |  | other
transport, passenger bus, diesel, 13m single deck urban bus, EURO-V | 1 | lci-buses | RER | person kilometer |  | production | transport, passenger bus, EURO-V | other
Passenger bus, diesel, 13m single deck urban bus, EURO-V | 1.4286e-07 | lci-buses | RER | unit |  | technosphere | Passenger bus, EURO-V | other
market for diesel, low-sulfur | 0.032114 | lci-buses | Europe without Switzerland | kilogram |  | technosphere | diesel, low-sulfur | energy chain
market for refrigerant R134a | 3.3571e-06 | lci-buses | GLO | kilogram |  | technosphere | refrigerant R134a | other
market for road | 0.00070591 | lci-buses | GLO | meter-year |  | technosphere | road | road
market for road maintenance | 0.000129 | lci-buses | RER | meter-year |  | technosphere | road maintenance | road
treatment of brake wear emissions, lorry | -9.4303e-06 | lci-buses | RER | kilogram |  | technosphere | brake wear emissions, lorry | direct - non-exhaust
treatment of road wear emissions, lorry | -7.933e-06 | lci-buses | RER | kilogram |  | technosphere | road wear emissions, lorry | direct - non-exhaust
treatment of tyre wear emissions, lorry | -7.8237e-06 | lci-buses | RER | kilogram |  | technosphere | tyre wear emissions, lorry | direct - non-exhaust
Activity | transport, passenger bus, diesel, 13m single deck urban bus, EURO-VI
comment | Combustion engine power: 229 [kW]. Power share from combustion engine: 100 [%]. Km over lifetime: 700000 [km]. Yearly mileage: 50000 [km/year]. Daily distance driven: 312 [km]. Daily operating time: 12 [hours]. Tank-to-wheel efficiency: 23 [%]. Tank-to-wheel energy consumption: 13696 [kj/km]. Fuel tank capacity: 1189 [kWh]. Maximum passenger capacity: 64 [unit]. Number of passengers onboard: 10 [unit]. Curb mass (excl. driver and cargo): 12090 [kg]. Driving mass (incl. driver and cargo): 13010 [kg].
description | Cradle-to-grave life cycle inventory of the transport activity using a heavy duty truck over 1 km. carculator_bus is a open-source parametrized truck model that produces life cycle inventories for any desired set of parameters value (lifetime, load factor, power, battery size, fuel blend, etc.): to produce your own inventories, go to https://github.com/romainsacchi/carculator_bus or contact carculator@psi.ch.
location | RER
production amount | 1
reference product | transport, passenger bus, EURO-VI
source | Sacchi, R., Bauer, C., and Cox, B. Does size matter? The influence of size, load factor, range autonomy and application type on the Life Cycle Assessment of current and future trucks. Environmental Science and Technology.
special remark
type | process
unit | person kilometer
Exchanges
name | amount | database | location | unit | categories | type | reference product | tag
Acetaldehyde | 1.4939e-07 | biosphere3 |  | kilogram | air::urban air close to ground | biosphere |  | other
Acrolein | 5.7861e-08 | biosphere3 |  | kilogram | air::urban air close to ground | biosphere |  | other
Ammonia | 1.4466e-06 | biosphere3 |  | kilogram | air::urban air close to ground | biosphere |  | direct - exhaust
Arsenic | 3.1913e-12 | biosphere3 |  | kilogram | air::urban air close to ground | biosphere |  | other
Benzaldehyde | 4.4785e-08 | biosphere3 |  | kilogram | air::urban air close to ground | biosphere |  | other
Benzene | 3.9812e-08 | biosphere3 |  | kilogram | air::urban air close to ground | biosphere |  | direct - exhaust
Butane | 4.9035e-09 | biosphere3 |  | kilogram | air::urban air close to ground | biosphere |  | other
Cadmium | 2.7667e-10 | biosphere3 |  | kilogram | air::urban air close to ground | biosphere |  | direct - exhaust
Carbon dioxide, fossil | 0.10033 | biosphere3 |  | kilogram | air | biosphere |  | direct - exhaust
Carbon monoxide, fossil | 2.8683e-05 | biosphere3 |  | kilogram | air::urban air close to ground | biosphere |  | direct - exhaust
Chromium | 9.5601e-10 | biosphere3 |  | kilogram | air::urban air close to ground | biosphere |  | direct - exhaust
Chromium VI | 1.9175e-12 | biosphere3 |  | kilogram | air::urban air close to ground | biosphere |  | direct - exhaust
Copper | 6.7524e-10 | biosphere3 |  | kilogram | air::urban air close to ground | biosphere |  | energy storage
Dinitrogen monoxide | 3.269e-06 | biosphere3 |  | kilogram | air::urban air close to ground | biosphere |  | direct - exhaust
Ethane | 9.8069e-10 | biosphere3 |  | kilogram | air::urban air close to ground | biosphere |  | other
Ethane, 1,1,1,2-tetrafluoro-, HFC-134a | 2.2857e-06 | biosphere3 |  | kilogram | air | biosphere |  | other
Formaldehyde | 2.7459e-07 | biosphere3 |  | kilogram | air::urban air close to ground | biosphere |  | other
Heptane | 9.8069e-09 | biosphere3 |  | kilogram | air::urban air close to ground | biosphere |  | other
Hydrocarbons, chlorinated | 2.3839e-06 | biosphere3 |  | kilogram | air::urban air close to ground | biosphere |  | other
Mercury | 1.6847e-10 | biosphere3 |  | kilogram | air::urban air close to ground | biosphere |  | direct - exhaust
Methane, fossil | 5.7215e-08 | biosphere3 |  | kilogram | air::urban air close to ground | biosphere |  | direct - exhaust
NMVOC, non-methane volatile organic compounds, unspecified origin | 1.8916e-06 | biosphere3 |  | kilogram | air::urban air close to ground | biosphere |  | direct - exhaust
Nickel | 2.8078e-10 | biosphere3 |  | kilogram | air::urban air close to ground | biosphere |  | direct - exhaust
Nitrogen oxides | 5.8708e-05 | biosphere3 |  | kilogram | air::urban air close to ground | biosphere |  | direct - exhaust
PAH, polycyclic aromatic hydrocarbons | 2.4928e-09 | biosphere3 |  | kilogram | air::urban air close to ground | biosphere |  | direct - exhaust
Particulates, < 2.5 um | 3.449e-06 | biosphere3 |  | kilogram | air::urban air close to ground | biosphere |  | direct - exhaust
Pentane | 1.9614e-09 | biosphere3 |  | kilogram | air::urban air close to ground | biosphere |  | other
Propane | 3.269e-09 | biosphere3 |  | kilogram | air::urban air close to ground | biosphere |  | other
Selenium | 3.1913e-12 | biosphere3 |  | kilogram | air::urban air close to ground | biosphere |  | direct - exhaust
Styrene | 1.8306e-08 | biosphere3 |  | kilogram | air::urban air close to ground | biosphere |  | other
Sulfur dioxide | 6.3705e-07 | biosphere3 |  | kilogram | air | biosphere |  | direct - exhaust
Toluene | 3.269e-10 | biosphere3 |  | kilogram | air::urban air close to ground | biosphere |  | other
Zinc | 5.5471e-08 | biosphere3 |  | kilogram | air::urban air close to ground | biosphere |  | direct - exhaust
m-Xylene | 3.2036e-08 | biosphere3 |  | kilogram | air::urban air close to ground | biosphere |  | other
o-Xylene | 1.3076e-08 | biosphere3 |  | kilogram | air::urban air close to ground | biosphere |  | other
transport, passenger bus, diesel, 13m single deck urban bus, EURO-VI | 1 | lci-buses | RER | person kilometer |  | production | transport, passenger bus, EURO-VI | other
Passenger bus, diesel, 13m single deck urban bus, EURO-VI | 1.4286e-07 | lci-buses | RER | unit |  | technosphere | Passenger bus, EURO-VI | other
market for diesel, low-sulfur | 0.031852 | lci-buses | Europe without Switzerland | kilogram |  | technosphere | diesel, low-sulfur | energy chain
market for refrigerant R134a | 3.3571e-06 | lci-buses | GLO | kilogram |  | technosphere | refrigerant R134a | other
market for road | 0.00069865 | lci-buses | GLO | meter-year |  | technosphere | road | road
market for road maintenance | 0.000129 | lci-buses | RER | meter-year |  | technosphere | road maintenance | road
treatment of brake wear emissions, lorry | -9.3652e-06 | lci-buses | RER | kilogram |  | technosphere | brake wear emissions, lorry | direct - non-exhaust
treatment of road wear emissions, lorry | -7.8697e-06 | lci-buses | RER | kilogram |  | technosphere | road wear emissions, lorry | direct - non-exhaust
treatment of tyre wear emissions, lorry | -7.7714e-06 | lci-buses | RER | kilogram |  | technosphere | tyre wear emissions, lorry | direct - non-exhaust
Activity | transport, passenger bus, diesel, 18m articulated urban bus, EURO-III
comment | Combustion engine power: 259 [kW]. Power share from combustion engine: 100 [%]. Km over lifetime: 700000 [km]. Yearly mileage: 50000 [km/year]. Daily distance driven: 315 [km]. Daily operating time: 12 [hours]. Tank-to-wheel efficiency: 24 [%]. Tank-to-wheel energy consumption: 17670 [kj/km]. Fuel tank capacity: 1549 [kWh]. Maximum passenger capacity: 150 [unit]. Number of passengers onboard: 19 [unit]. Curb mass (excl. driver and cargo): 16072 [kg]. Driving mass (incl. driver and cargo): 17820 [kg].
description | Cradle-to-grave life cycle inventory of the transport activity using a heavy duty truck over 1 km. carculator_bus is a open-source parametrized truck model that produces life cycle inventories for any desired set of parameters value (lifetime, load factor, power, battery size, fuel blend, etc.): to produce your own inventories, go to https://github.com/romainsacchi/carculator_bus or contact carculator@psi.ch.
location | RER
production amount | 1
reference product | transport, passenger bus, EURO-III
source | Sacchi, R., Bauer, C., and Cox, B. Does size matter? The influence of size, load factor, range autonomy and application type on the Life Cycle Assessment of current and future trucks. Environmental Science and Technology.
special remark
type | process
unit | person kilometer
Exchanges
name | amount | database | location | unit | categories | type | reference product | tag
Acetaldehyde | 2.5244e-09 | biosphere3 |  | kilogram | air::urban air close to ground | biosphere |  | other
Acetaldehyde | 1.0714e-08 | biosphere3 |  | kilogram | air::low population density, long-term | biosphere |  | other
Acrolein | 4.1497e-09 | biosphere3 |  | kilogram | air::low population density, long-term | biosphere |  | other
Acrolein | 9.777e-10 | biosphere3 |  | kilogram | air::urban air close to ground | biosphere |  | other
Ammonia | 1.819e-07 | biosphere3 |  | kilogram | air::low population density, long-term | biosphere |  | direct - exhaust
Ammonia | 4.2858e-08 | biosphere3 |  | kilogram | air::urban air close to ground | biosphere |  | direct - exhaust
Arsenic | 1.7538e-12 | biosphere3 |  | kilogram | air::low population density, long-term | biosphere |  | other
Arsenic | 4.1321e-13 | biosphere3 |  | kilogram | air::urban air close to ground | biosphere |  | other
Benzaldehyde | 3.212e-09 | biosphere3 |  | kilogram | air::low population density, long-term | biosphere |  | other
Benzaldehyde | 7.5675e-10 | biosphere3 |  | kilogram | air::urban air close to ground | biosphere |  | other
Benzene | 3.2549e-07 | biosphere3 |  | kilogram | air::low population density, long-term | biosphere |  | direct - exhaust
Benzene | 7.6687e-08 | biosphere3 |  | kilogram | air::urban air close to ground | biosphere |  | direct - exhaust
Butane | 8.2856e-11 | biosphere3 |  | kilogram | air::urban air close to ground | biosphere |  | other
Butane | 3.5167e-10 | biosphere3 |  | kilogram | air::low population density, long-term | biosphere |  | other
Cadmium | 1.5205e-10 | biosphere3 |  | kilogram | air::low population density, long-term | biosphere |  | direct - exhaust
Cadmium | 3.5823e-11 | biosphere3 |  | kilogram | air::urban air close to ground | biosphere |  | direct - exhaust
Carbon dioxide, fossil | 0.068131 | biosphere3 |  | kilogram | air | biosphere |  | direct - exhaust
Carbon monoxide, fossil | 9.8271e-05 | biosphere3 |  | kilogram | air::low population density, long-term | biosphere |  | direct - exhaust
Carbon monoxide, fossil | 2.3153e-05 | biosphere3 |  | kilogram | air::urban air close to ground | biosphere |  | direct - exhaust
Chromium | 5.2539e-10 | biosphere3 |  | kilogram | air::low population density, long-term | biosphere |  | direct - exhaust
Chromium | 1.2378e-10 | biosphere3 |  | kilogram | air::urban air close to ground | biosphere |  | direct - exhaust
Chromium VI | 1.0538e-12 | biosphere3 |  | kilogram | air::low population density, long-term | biosphere |  | direct - exhaust
Chromium VI | 2.4828e-13 | biosphere3 |  | kilogram | air::urban air close to ground | biosphere |  | direct - exhaust
Copper | 8.7429e-11 | biosphere3 |  | kilogram | air::urban air close to ground | biosphere |  | energy storage
Copper | 3.7108e-10 | biosphere3 |  | kilogram | air::low population density, long-term | biosphere |  | energy storage
Dinitrogen monoxide | 2.3445e-07 | biosphere3 |  | kilogram | air::low population density, long-term | biosphere |  | direct - exhaust
Dinitrogen monoxide | 5.5238e-08 | biosphere3 |  | kilogram | air::urban air close to ground | biosphere |  | direct - exhaust
Ethane | 1.6571e-11 | biosphere3 |  | kilogram | air::urban air close to ground | biosphere |  | other
Ethane | 7.0335e-11 | biosphere3 |  | kilogram | air::low population density, long-term | biosphere |  | other
Ethane, 1,1,1,2-tetrafluoro-, HFC-134a | 1.203e-06 | biosphere3 |  | kilogram | air | biosphere |  | other
Formaldehyde | 1.9694e-08 | biosphere3 |  | kilogram | air::low population density, long-term | biosphere |  | other
Formaldehyde | 4.64e-09 | biosphere3 |  | kilogram | air::urban air close to ground | biosphere |  | other
Heptane | 7.0335e-10 | biosphere3 |  | kilogram | air::low population density, long-term | biosphere |  | other
Heptane | 1.6571e-10 | biosphere3 |  | kilogram | air::urban air close to ground | biosphere |  | other
Hydrocarbons, chlorinated | 4.592e-06 | biosphere3 |  | kilogram | air::urban air close to ground | biosphere |  | other
Hydrocarbons, chlorinated | 1.949e-05 | biosphere3 |  | kilogram | air::low population density, long-term | biosphere |  | other
Mercury | 2.1813e-11 | biosphere3 |  | kilogram | air::urban air close to ground | biosphere |  | direct - exhaust
Mercury | 9.2583e-11 | biosphere3 |  | kilogram | air::low population density, long-term | biosphere |  | direct - exhaust
Methane, fossil | 1.1021e-07 | biosphere3 |  | kilogram | air::urban air close to ground | biosphere |  | direct - exhaust
Methane, fossil | 4.6777e-07 | biosphere3 |  | kilogram | air::low population density, long-term | biosphere |  | direct - exhaust
NMVOC, non-methane volatile organic compounds, unspecified origin | 1.5465e-05 | biosphere3 |  | kilogram | air::low population density, long-term | biosphere |  | direct - exhaust
NMVOC, non-methane volatile organic compounds, unspecified origin | 3.6437e-06 | biosphere3 |  | kilogram | air::urban air close to ground | biosphere |  | direct - exhaust
Nickel | 1.543e-10 | biosphere3 |  | kilogram | air::low population density, long-term | biosphere |  | direct - exhaust
Nickel | 3.6355e-11 | biosphere3 |  | kilogram | air::urban air close to ground | biosphere |  | direct - exhaust
Nitrogen oxides | 0.00045195 | biosphere3 |  | kilogram | air::low population density, long-term | biosphere |  | direct - exhaust
Nitrogen oxides | 0.00010648 | biosphere3 |  | kilogram | air::urban air close to ground | biosphere |  | direct - exhaust
PAH, polycyclic aromatic hydrocarbons | 3.2276e-10 | biosphere3 |  | kilogram | air::urban air close to ground | biosphere |  | direct - exhaust
PAH, polycyclic aromatic hydrocarbons | 1.3699e-09 | biosphere3 |  | kilogram | air::low population density, long-term | biosphere |  | direct - exhaust
Particulates, < 2.5 um | 2.1284e-06 | biosphere3 |  | kilogram | air::urban air close to ground | biosphere |  | direct - exhaust
Particulates, < 2.5 um | 9.0337e-06 | biosphere3 |  | kilogram | air::low population density, long-term | biosphere |  | direct - exhaust
Pentane | 1.4067e-10 | biosphere3 |  | kilogram | air::low population density, long-term | biosphere |  | other
Pentane | 3.3143e-11 | biosphere3 |  | kilogram | air::urban air close to ground | biosphere |  | other
Propane | 5.5238e-11 | biosphere3 |  | kilogram | air::urban air close to ground | biosphere |  | other
Propane | 2.3445e-10 | biosphere3 |  | kilogram | air::low population density, long-term | biosphere |  | other
Selenium | 1.7538e-12 | biosphere3 |  | kilogram | air::low population density, long-term | biosphere |  | direct - exhaust
Selenium | 4.1321e-13 | biosphere3 |  | kilogram | air::urban air close to ground | biosphere |  | direct - exhaust
Styrene | 1.3129e-09 | biosphere3 |  | kilogram | air::low population density, long-term | biosphere |  | other
Styrene | 3.0933e-10 | biosphere3 |  | kilogram | air::urban air close to ground | biosphere |  | other
Sulfur dioxide | 1.514e-05 | biosphere3 |  | kilogram | air | biosphere |  | direct - exhaust
Toluene | 2.3445e-11 | biosphere3 |  | kilogram | air::low population density, long-term | biosphere |  | other
Toluene | 5.5238e-12 | biosphere3 |  | kilogram | air::urban air close to ground | biosphere |  | other
Zinc | 3.0485e-08 | biosphere3 |  | kilogram | air::low population density, long-term | biosphere |  | direct - exhaust
Zinc | 7.1823e-09 | biosphere3 |  | kilogram | air::urban air close to ground | biosphere |  | direct - exhaust
m-Xylene | 5.4133e-10 | biosphere3 |  | kilogram | air::urban air close to ground | biosphere |  | other
m-Xylene | 2.2976e-09 | biosphere3 |  | kilogram | air::low population density, long-term | biosphere |  | other
o-Xylene | 9.378e-10 | biosphere3 |  | kilogram | air::low population density, long-term | biosphere |  | other
o-Xylene | 2.2095e-10 | biosphere3 |  | kilogram | air::urban air close to ground | biosphere |  | other
transport, passenger bus, diesel, 18m articulated urban bus, EURO-III | 1 | lci-buses | RER | person kilometer |  | production | transport, passenger bus, EURO-III | other
Passenger bus, diesel, 18m articulated urban bus, EURO-III | 7.5188e-08 | lci-buses | RER | unit |  | technosphere | Passenger bus, EURO-III | other
market for diesel, low-sulfur | 0.021629 | lci-buses | Europe without Switzerland | kilogram |  | technosphere | diesel, low-sulfur | energy chain
market for refrigerant R134a | 1.7669e-06 | lci-buses | GLO | kilogram |  | technosphere | refrigerant R134a | other
market for road | 0.00050366 | lci-buses | GLO | meter-year |  | technosphere | road | road
market for road maintenance | 6.7895e-05 | lci-buses | RER | meter-year |  | technosphere | road maintenance | road
treatment of brake wear emissions, lorry | -3.9286e-06 | lci-buses | RER | kilogram |  | technosphere | brake wear emissions, lorry | direct - non-exhaust
treatment of road wear emissions, lorry | -5.2886e-06 | lci-buses | RER | kilogram |  | technosphere | road wear emissions, lorry | direct - non-exhaust
treatment of tyre wear emissions, lorry | -4.3979e-06 | lci-buses | RER | kilogram |  | technosphere | tyre wear emissions, lorry | direct - non-exhaust
Activity | transport, passenger bus, diesel, 18m articulated urban bus, EURO-IV
comment | Combustion engine power: 259 [kW]. Power share from combustion engine: 100 [%]. Km over lifetime: 700000 [km]. Yearly mileage: 50000 [km/year]. Daily distance driven: 315 [km]. Daily operating time: 12 [hours]. Tank-to-wheel efficiency: 24 [%]. Tank-to-wheel energy consumption: 17654 [kj/km]. Fuel tank capacity: 1547 [kWh]. Maximum passenger capacity: 150 [unit]. Number of passengers onboard: 19 [unit]. Curb mass (excl. driver and cargo): 16052 [kg]. Driving mass (incl. driver and cargo): 17800 [kg].
description | Cradle-to-grave life cycle inventory of the transport activity using a heavy duty truck over 1 km. carculator_bus is a open-source parametrized truck model that produces life cycle inventories for any desired set of parameters value (lifetime, load factor, power, battery size, fuel blend, etc.): to produce your own inventories, go to https://github.com/romainsacchi/carculator_bus or contact carculator@psi.ch.
location | RER
production amount | 1
reference product | transport, passenger bus, EURO-IV
source | Sacchi, R., Bauer, C., and Cox, B. Does size matter? The influence of size, load factor, range autonomy and application type on the Life Cycle Assessment of current and future trucks. Environmental Science and Technology.
special remark
type | process
unit | person kilometer
Exchanges
name | amount | database | location | unit | categories | type | reference product | tag
Acetaldehyde | 7.9026e-09 | biosphere3 |  | kilogram | air::urban air close to ground | biosphere |  | other
Acetaldehyde | 3.3541e-08 | biosphere3 |  | kilogram | air::low population density, long-term | biosphere |  | other
Acrolein | 1.2991e-08 | biosphere3 |  | kilogram | air::low population density, long-term | biosphere |  | other
Acrolein | 3.0607e-09 | biosphere3 |  | kilogram | air::urban air close to ground | biosphere |  | other
Ammonia | 1.8173e-07 | biosphere3 |  | kilogram | air::low population density, long-term | biosphere |  | direct - exhaust
Ammonia | 4.2817e-08 | biosphere3 |  | kilogram | air::urban air close to ground | biosphere |  | direct - exhaust
Arsenic | 1.7521e-12 | biosphere3 |  | kilogram | air::low population density, long-term | biosphere |  | other
Arsenic | 4.1282e-13 | biosphere3 |  | kilogram | air::urban air close to ground | biosphere |  | other
Benzaldehyde | 1.0055e-08 | biosphere3 |  | kilogram | air::low population density, long-term | biosphere |  | other
Benzaldehyde | 2.369e-09 | biosphere3 |  | kilogram | air::urban air close to ground | biosphere |  | other
Benzene | 3.4449e-08 | biosphere3 |  | kilogram | air::low population density, long-term | biosphere |  | direct - exhaust
Benzene | 8.1164e-09 | biosphere3 |  | kilogram | air::urban air close to ground | biosphere |  | direct - exhaust
Butane | 2.5938e-10 | biosphere3 |  | kilogram | air::urban air close to ground | biosphere |  | other
Butane | 1.1009e-09 | biosphere3 |  | kilogram | air::low population density, long-term | biosphere |  | other
Cadmium | 1.519e-10 | biosphere3 |  | kilogram | air::low population density, long-term | biosphere |  | direct - exhaust
Cadmium | 3.5789e-11 | biosphere3 |  | kilogram | air::urban air close to ground | biosphere |  | direct - exhaust
Carbon dioxide, fossil | 0.068066 | biosphere3 |  | kilogram | air | biosphere |  | direct - exhaust
Carbon monoxide, fossil | 8.3156e-05 | biosphere3 |  | kilogram | air::low population density, long-term | biosphere |  | direct - exhaust
Carbon monoxide, fossil | 1.9592e-05 | biosphere3 |  | kilogram | air::urban air close to ground | biosphere |  | direct - exhaust
Chromium | 5.2489e-10 | biosphere3 |  | kilogram | air::low population density, long-term | biosphere |  | direct - exhaust
Chromium | 1.2367e-10 | biosphere3 |  | kilogram | air::urban air close to ground | biosphere |  | direct - exhaust
Chromium VI | 1.0528e-12 | biosphere3 |  | kilogram | air::low population density, long-term | biosphere |  | direct - exhaust
Chromium VI | 2.4804e-13 | biosphere3 |  | kilogram | air::urban air close to ground | biosphere |  | direct - exhaust
Copper | 8.7347e-11 | biosphere3 |  | kilogram | air::urban air close to ground | biosphere |  | energy storage
Copper | 3.7073e-10 | biosphere3 |  | kilogram | air::low population density, long-term | biosphere |  | energy storage
Dinitrogen monoxide | 7.3394e-07 | biosphere3 |  | kilogram | air::low population density, long-term | biosphere |  | direct - exhaust
Dinitrogen monoxide | 1.7292e-07 | biosphere3 |  | kilogram | air::urban air close to ground | biosphere |  | direct - exhaust
Ethane | 5.1877e-11 | biosphere3 |  | kilogram | air::urban air close to ground | biosphere |  | other
Ethane | 2.2018e-10 | biosphere3 |  | kilogram | air::low population density, long-term | biosphere |  | other
Ethane, 1,1,1,2-tetrafluoro-, HFC-134a | 1.203e-06 | biosphere3 |  | kilogram | air | biosphere |  | other
Formaldehyde | 6.1651e-08 | biosphere3 |  | kilogram | air::low population density, long-term | biosphere |  | other
Formaldehyde | 1.4525e-08 | biosphere3 |  | kilogram | air::urban air close to ground | biosphere |  | other
Heptane | 2.2018e-09 | biosphere3 |  | kilogram | air::low population density, long-term | biosphere |  | other
Heptane | 5.1877e-10 | biosphere3 |  | kilogram | air::urban air close to ground | biosphere |  | other
Hydrocarbons, chlorinated | 4.8601e-07 | biosphere3 |  | kilogram | air::urban air close to ground | biosphere |  | other
Hydrocarbons, chlorinated | 2.0628e-06 | biosphere3 |  | kilogram | air::low population density, long-term | biosphere |  | other
Mercury | 2.1792e-11 | biosphere3 |  | kilogram | air::urban air close to ground | biosphere |  | direct - exhaust
Mercury | 9.2494e-11 | biosphere3 |  | kilogram | air::low population density, long-term | biosphere |  | direct - exhaust
Methane, fossil | 1.1664e-08 | biosphere3 |  | kilogram | air::urban air close to ground | biosphere |  | direct - exhaust
Methane, fossil | 4.9507e-08 | biosphere3 |  | kilogram | air::low population density, long-term | biosphere |  | direct - exhaust
NMVOC, non-methane volatile organic compounds, unspecified origin | 1.6368e-06 | biosphere3 |  | kilogram | air::low population density, long-term | biosphere |  | direct - exhaust
NMVOC, non-methane volatile organic compounds, unspecified origin | 3.8565e-07 | biosphere3 |  | kilogram | air::urban air close to ground | biosphere |  | direct - exhaust
Nickel | 1.5416e-10 | biosphere3 |  | kilogram | air::low population density, long-term | biosphere |  | direct - exhaust
Nickel | 3.6321e-11 | biosphere3 |  | kilogram | air::urban air close to ground | biosphere |  | direct - exhaust
Nitrogen oxides | 0.00035277 | biosphere3 |  | kilogram | air::low population density, long-term | biosphere |  | direct - exhaust
Nitrogen oxides | 8.3115e-05 | biosphere3 |  | kilogram | air::urban air close to ground | biosphere |  | direct - exhaust
PAH, polycyclic aromatic hydrocarbons | 3.2246e-10 | biosphere3 |  | kilogram | air::urban air close to ground | biosphere |  | direct - exhaust
PAH, polycyclic aromatic hydrocarbons | 1.3686e-09 | biosphere3 |  | kilogram | air::low population density, long-term | biosphere |  | direct - exhaust
Particulates, < 2.5 um | 5.4168e-07 | biosphere3 |  | kilogram | air::urban air close to ground | biosphere |  | direct - exhaust
Particulates, < 2.5 um | 2.2991e-06 | biosphere3 |  | kilogram | air::low population density, long-term | biosphere |  | direct - exhaust
Pentane | 4.4036e-10 | biosphere3 |  | kilogram | air::low population density, long-term | biosphere |  | other
Pentane | 1.0375e-10 | biosphere3 |  | kilogram | air::urban air close to ground | biosphere |  | other
Propane | 1.7292e-10 | biosphere3 |  | kilogram | air::urban air close to ground | biosphere |  | other
Propane | 7.3394e-10 | biosphere3 |  | kilogram | air::low population density, long-term | biosphere |  | other
Selenium | 1.7521e-12 | biosphere3 |  | kilogram | air::low population density, long-term | biosphere |  | direct - exhaust
Selenium | 4.1282e-13 | biosphere3 |  | kilogram | air::urban air close to ground | biosphere |  | direct - exhaust
Styrene | 4.1101e-09 | biosphere3 |  | kilogram | air::low population density, long-term | biosphere |  | other
Styrene | 9.6837e-10 | biosphere3 |  | kilogram | air::urban air close to ground | biosphere |  | other
Sulfur dioxide | 2.1608e-06 | biosphere3 |  | kilogram | air | biosphere |  | direct - exhaust
Toluene | 7.3394e-11 | biosphere3 |  | kilogram | air::low population density, long-term | biosphere |  | other
Toluene | 1.7292e-11 | biosphere3 |  | kilogram | air::urban air close to ground | biosphere |  | other
Zinc | 3.0455e-08 | biosphere3 |  | kilogram | air::low population density, long-term | biosphere |  | direct - exhaust
Zinc | 7.1756e-09 | biosphere3 |  | kilogram | air::urban air close to ground | biosphere |  | direct - exhaust
m-Xylene | 1.6946e-09 | biosphere3 |  | kilogram | air::urban air close to ground | biosphere |  | other
m-Xylene | 7.1926e-09 | biosphere3 |  | kilogram | air::low population density, long-term | biosphere |  | other
o-Xylene | 2.9358e-09 | biosphere3 |  | kilogram | air::low population density, long-term | biosphere |  | other
o-Xylene | 6.9169e-10 | biosphere3 |  | kilogram | air::urban air close to ground | biosphere |  | other
transport, passenger bus, diesel, 18m articulated urban bus, EURO-IV | 1 | lci-buses | RER | person kilometer |  | production | transport, passenger bus, EURO-IV | other
Passenger bus, diesel, 18m articulated urban bus, EURO-IV | 7.5188e-08 | lci-buses | RER | unit |  | technosphere | Passenger bus, EURO-IV | other
market for diesel, low-sulfur | 0.021608 | lci-buses | Europe without Switzerland | kilogram |  | technosphere | diesel, low-sulfur | energy chain
market for refrigerant R134a | 1.7669e-06 | lci-buses | GLO | kilogram |  | technosphere | refrigerant R134a | other
market for road | 0.00050309 | lci-buses | GLO | meter-year |  | technosphere | road | road
market for road maintenance | 6.7895e-05 | lci-buses | RER | meter-year |  | technosphere | road maintenance | road
treatment of brake wear emissions, lorry | -3.925e-06 | lci-buses | RER | kilogram |  | technosphere | brake wear emissions, lorry | direct - non-exhaust
treatment of road wear emissions, lorry | -5.2839e-06 | lci-buses | RER | kilogram |  | technosphere | road wear emissions, lorry | direct - non-exhaust
treatment of tyre wear emissions, lorry | -4.3944e-06 | lci-buses | RER | kilogram |  | technosphere | tyre wear emissions, lorry | direct - non-exhaust
Activity | transport, passenger bus, diesel, 18m articulated urban bus, EURO-V
comment | Combustion engine power: 258 [kW]. Power share from combustion engine: 100 [%]. Km over lifetime: 700000 [km]. Yearly mileage: 50000 [km/year]. Daily distance driven: 315 [km]. Daily operating time: 12 [hours]. Tank-to-wheel efficiency: 24 [%]. Tank-to-wheel energy consumption: 17637 [kj/km]. Fuel tank capacity: 1546 [kWh]. Maximum passenger capacity: 150 [unit]. Number of passengers onboard: 19 [unit]. Curb mass (excl. driver and cargo): 16032 [kg]. Driving mass (incl. driver and cargo): 17780 [kg].
description | Cradle-to-grave life cycle inventory of the transport activity using a heavy duty truck over 1 km. carculator_bus is a open-source parametrized truck model that produces life cycle inventories for any desired set of parameters value (lifetime, load factor, power, battery size, fuel blend, etc.): to produce your own inventories, go to https://github.com/romainsacchi/carculator_bus or contact carculator@psi.ch.
location | RER
production amount | 1
reference product | transport, passenger bus, EURO-V
source | Sacchi, R., Bauer, C., and Cox, B. Does size matter? The influence of size, load factor, range autonomy and application type on the Life Cycle Assessment of current and future trucks. Environmental Science and Technology.
special remark
type | process
unit | person kilometer
Exchanges
name | amount | database | location | unit | categories | type | reference product | tag
Acetaldehyde | 2.4653e-08 | biosphere3 |  | kilogram | air::urban air close to ground | biosphere |  | other
Acetaldehyde | 1.0464e-07 | biosphere3 |  | kilogram | air::low population density, long-term | biosphere |  | other
Acrolein | 4.0526e-08 | biosphere3 |  | kilogram | air::low population density, long-term | biosphere |  | other
Acrolein | 9.5484e-09 | biosphere3 |  | kilogram | air::urban air close to ground | biosphere |  | other
Ammonia | 6.8866e-07 | biosphere3 |  | kilogram | air::low population density, long-term | biosphere |  | direct - exhaust
Ammonia | 1.6226e-07 | biosphere3 |  | kilogram | air::urban air close to ground | biosphere |  | direct - exhaust
Arsenic | 1.7505e-12 | biosphere3 |  | kilogram | air::low population density, long-term | biosphere |  | other
Arsenic | 4.1243e-13 | biosphere3 |  | kilogram | air::urban air close to ground | biosphere |  | other
Benzaldehyde | 3.1368e-08 | biosphere3 |  | kilogram | air::low population density, long-term | biosphere |  | other
Benzaldehyde | 7.3906e-09 | biosphere3 |  | kilogram | air::urban air close to ground | biosphere |  | other
Benzene | 4.9909e-08 | biosphere3 |  | kilogram | air::low population density, long-term | biosphere |  | direct - exhaust
Benzene | 1.1759e-08 | biosphere3 |  | kilogram | air::urban air close to ground | biosphere |  | direct - exhaust
Butane | 8.0919e-10 | biosphere3 |  | kilogram | air::urban air close to ground | biosphere |  | other
Butane | 3.4344e-09 | biosphere3 |  | kilogram | air::low population density, long-term | biosphere |  | other
Cadmium | 1.5176e-10 | biosphere3 |  | kilogram | air::low population density, long-term | biosphere |  | direct - exhaust
Cadmium | 3.5755e-11 | biosphere3 |  | kilogram | air::urban air close to ground | biosphere |  | direct - exhaust
Carbon dioxide, fossil | 0.068001 | biosphere3 |  | kilogram | air | biosphere |  | direct - exhaust
Carbon monoxide, fossil | 8.4867e-05 | biosphere3 |  | kilogram | air::low population density, long-term | biosphere |  | direct - exhaust
Carbon monoxide, fossil | 1.9996e-05 | biosphere3 |  | kilogram | air::urban air close to ground | biosphere |  | direct - exhaust
Chromium | 5.2438e-10 | biosphere3 |  | kilogram | air::low population density, long-term | biosphere |  | direct - exhaust
Chromium | 1.2355e-10 | biosphere3 |  | kilogram | air::urban air close to ground | biosphere |  | direct - exhaust
Chromium VI | 1.0518e-12 | biosphere3 |  | kilogram | air::low population density, long-term | biosphere |  | direct - exhaust
Chromium VI | 2.4781e-13 | biosphere3 |  | kilogram | air::urban air close to ground | biosphere |  | direct - exhaust
Copper | 8.7265e-11 | biosphere3 |  | kilogram | air::urban air close to ground | biosphere |  | energy storage
Copper | 3.7037e-10 | biosphere3 |  | kilogram | air::low population density, long-term | biosphere |  | energy storage
Dinitrogen monoxide | 2.2896e-06 | biosphere3 |  | kilogram | air::low population density, long-term | biosphere |  | direct - exhaust
Dinitrogen monoxide | 5.3946e-07 | biosphere3 |  | kilogram | air::urban air close to ground | biosphere |  | direct - exhaust
Ethane | 1.6184e-10 | biosphere3 |  | kilogram | air::urban air close to ground | biosphere |  | other
Ethane | 6.8688e-10 | biosphere3 |  | kilogram | air::low population density, long-term | biosphere |  | other
Ethane, 1,1,1,2-tetrafluoro-, HFC-134a | 1.203e-06 | biosphere3 |  | kilogram | air | biosphere |  | other
Formaldehyde | 1.9233e-07 | biosphere3 |  | kilogram | air::low population density, long-term | biosphere |  | other
Formaldehyde | 4.5315e-08 | biosphere3 |  | kilogram | air::urban air close to ground | biosphere |  | other
Heptane | 6.8688e-09 | biosphere3 |  | kilogram | air::low population density, long-term | biosphere |  | other
Heptane | 1.6184e-09 | biosphere3 |  | kilogram | air::urban air close to ground | biosphere |  | other
Hydrocarbons, chlorinated | 7.0414e-07 | biosphere3 |  | kilogram | air::urban air close to ground | biosphere |  | other
Hydrocarbons, chlorinated | 2.9885e-06 | biosphere3 |  | kilogram | air::low population density, long-term | biosphere |  | other
Mercury | 2.1772e-11 | biosphere3 |  | kilogram | air::urban air close to ground | biosphere |  | direct - exhaust
Mercury | 9.2406e-11 | biosphere3 |  | kilogram | air::low population density, long-term | biosphere |  | direct - exhaust
Methane, fossil | 1.6899e-08 | biosphere3 |  | kilogram | air::urban air close to ground | biosphere |  | direct - exhaust
Methane, fossil | 7.1725e-08 | biosphere3 |  | kilogram | air::low population density, long-term | biosphere |  | direct - exhaust
NMVOC, non-methane volatile organic compounds, unspecified origin | 2.3714e-06 | biosphere3 |  | kilogram | air::low population density, long-term | biosphere |  | direct - exhaust
NMVOC, non-methane volatile organic compounds, unspecified origin | 5.5872e-07 | biosphere3 |  | kilogram | air::urban air close to ground | biosphere |  | direct - exhaust
Nickel | 1.5401e-10 | biosphere3 |  | kilogram | air::low population density, long-term | biosphere |  | direct - exhaust
Nickel | 3.6286e-11 | biosphere3 |  | kilogram | air::urban air close to ground | biosphere |  | direct - exhaust
Nitrogen oxides | 0.00026901 | biosphere3 |  | kilogram | air::low population density, long-term | biosphere |  | direct - exhaust
Nitrogen oxides | 6.3381e-05 | biosphere3 |  | kilogram | air::urban air close to ground | biosphere |  | direct - exhaust
PAH, polycyclic aromatic hydrocarbons | 3.2215e-10 | biosphere3 |  | kilogram | air::urban air close to ground | biosphere |  | direct - exhaust
PAH, polycyclic aromatic hydrocarbons | 1.3673e-09 | biosphere3 |  | kilogram | air::low population density, long-term | biosphere |  | direct - exhaust
Particulates, < 2.5 um | 5.8316e-07 | biosphere3 |  | kilogram | air::urban air close to ground | biosphere |  | direct - exhaust
Particulates, < 2.5 um | 2.4751e-06 | biosphere3 |  | kilogram | air::low population density, long-term | biosphere |  | direct - exhaust
Pentane | 1.3738e-09 | biosphere3 |  | kilogram | air::low population density, long-term | biosphere |  | other
Pentane | 3.2368e-10 | biosphere3 |  | kilogram | air::urban air close to ground | biosphere |  | other
Propane | 5.3946e-10 | biosphere3 |  | kilogram | air::urban air close to ground | biosphere |  | other
Propane | 2.2896e-09 | biosphere3 |  | kilogram | air::low population density, long-term | biosphere |  | other
Selenium | 1.7505e-12 | biosphere3 |  | kilogram | air::low population density, long-term | biosphere |  | direct - exhaust
Selenium | 4.1243e-13 | biosphere3 |  | kilogram | air::urban air close to ground | biosphere |  | direct - exhaust
Styrene | 1.2822e-08 | biosphere3 |  | kilogram | air::low population density, long-term | biosphere |  | other
Styrene | 3.021e-09 | biosphere3 |  | kilogram | air::urban air close to ground | biosphere |  | other
Sulfur dioxide | 4.3176e-07 | biosphere3 |  | kilogram | air | biosphere |  | direct - exhaust
Toluene | 2.2896e-10 | biosphere3 |  | kilogram | air::low population density, long-term | biosphere |  | other
Toluene | 5.3946e-11 | biosphere3 |  | kilogram | air::urban air close to ground | biosphere |  | other
Zinc | 3.0426e-08 | biosphere3 |  | kilogram | air::low population density, long-term | biosphere |  | direct - exhaust
Zinc | 7.1688e-09 | biosphere3 |  | kilogram | air::urban air close to ground | biosphere |  | direct - exhaust
m-Xylene | 5.2867e-09 | biosphere3 |  | kilogram | air::urban air close to ground | biosphere |  | other
m-Xylene | 2.2438e-08 | biosphere3 |  | kilogram | air::low population density, long-term | biosphere |  | other
o-Xylene | 9.1584e-09 | biosphere3 |  | kilogram | air::low population density, long-term | biosphere |  | other
o-Xylene | 2.1578e-09 | biosphere3 |  | kilogram | air::urban air close to ground | biosphere |  | other
transport, passenger bus, diesel, 18m articulated urban bus, EURO-V | 1 | lci-buses | RER | person kilometer |  | production | transport, passenger bus, EURO-V | other
Passenger bus, diesel, 18m articulated urban bus, EURO-V | 7.5188e-08 | lci-buses | RER | unit |  | technosphere | Passenger bus, EURO-V | other
market for diesel, low-sulfur | 0.021588 | lci-buses | Europe without Switzerland | kilogram |  | technosphere | diesel, low-sulfur | energy chain
market for refrigerant R134a | 1.7669e-06 | lci-buses | GLO | kilogram |  | technosphere | refrigerant R134a | other
market for road | 0.00050252 | lci-buses | GLO | meter-year |  | technosphere | road | road
market for road maintenance | 6.7895e-05 | lci-buses | RER | meter-year |  | technosphere | road maintenance | road
treatment of brake wear emissions, lorry | -3.9215e-06 | lci-buses | RER | kilogram |  | technosphere | brake wear emissions, lorry | direct - non-exhaust
treatment of road wear emissions, lorry | -5.2792e-06 | lci-buses | RER | kilogram |  | technosphere | road wear emissions, lorry | direct - non-exhaust
treatment of tyre wear emissions, lorry | -4.3909e-06 | lci-buses | RER | kilogram |  | technosphere | tyre wear emissions, lorry | direct - non-exhaust
Activity | transport, passenger bus, diesel, 18m articulated urban bus, EURO-VI
comment | Combustion engine power: 256 [kW]. Power share from combustion engine: 100 [%]. Km over lifetime: 700000 [km]. Yearly mileage: 50000 [km/year]. Daily distance driven: 315 [km]. Daily operating time: 12 [hours]. Tank-to-wheel efficiency: 24 [%]. Tank-to-wheel energy consumption: 17491 [kj/km]. Fuel tank capacity: 1533 [kWh]. Maximum passenger capacity: 150 [unit]. Number of passengers onboard: 19 [unit]. Curb mass (excl. driver and cargo): 15858 [kg]. Driving mass (incl. driver and cargo): 17606 [kg].
description | Cradle-to-grave life cycle inventory of the transport activity using a heavy duty truck over 1 km. carculator_bus is a open-source parametrized truck model that produces life cycle inventories for any desired set of parameters value (lifetime, load factor, power, battery size, fuel blend, etc.): to produce your own inventories, go to https://github.com/romainsacchi/carculator_bus or contact carculator@psi.ch.
location | RER
production amount | 1
reference product | transport, passenger bus, EURO-VI
source | Sacchi, R., Bauer, C., and Cox, B. Does size matter? The influence of size, load factor, range autonomy and application type on the Life Cycle Assessment of current and future trucks. Environmental Science and Technology.
special remark
type | process
unit | person kilometer
Exchanges
name | amount | database | location | unit | categories | type | reference product | tag
Acetaldehyde | 1.915e-08 | biosphere3 |  | kilogram | air::urban air close to ground | biosphere |  | other
Acetaldehyde | 8.1266e-08 | biosphere3 |  | kilogram | air::low population density, long-term | biosphere |  | other
Acrolein | 3.1475e-08 | biosphere3 |  | kilogram | air::low population density, long-term | biosphere |  | other
Acrolein | 7.4168e-09 | biosphere3 |  | kilogram | air::urban air close to ground | biosphere |  | other
Ammonia | 7.8689e-07 | biosphere3 |  | kilogram | air::low population density, long-term | biosphere |  | direct - exhaust
Ammonia | 1.8542e-07 | biosphere3 |  | kilogram | air::urban air close to ground | biosphere |  | direct - exhaust
Arsenic | 1.736e-12 | biosphere3 |  | kilogram | air::low population density, long-term | biosphere |  | other
Arsenic | 4.0907e-13 | biosphere3 |  | kilogram | air::urban air close to ground | biosphere |  | other
Benzaldehyde | 2.4362e-08 | biosphere3 |  | kilogram | air::low population density, long-term | biosphere |  | other
Benzaldehyde | 5.7407e-09 | biosphere3 |  | kilogram | air::urban air close to ground | biosphere |  | other
Benzene | 2.1657e-08 | biosphere3 |  | kilogram | air::low population density, long-term | biosphere |  | direct - exhaust
Benzene | 5.1032e-09 | biosphere3 |  | kilogram | air::urban air close to ground | biosphere |  | direct - exhaust
Butane | 6.2854e-10 | biosphere3 |  | kilogram | air::urban air close to ground | biosphere |  | other
Butane | 2.6674e-09 | biosphere3 |  | kilogram | air::low population density, long-term | biosphere |  | other
Cadmium | 1.505e-10 | biosphere3 |  | kilogram | air::low population density, long-term | biosphere |  | direct - exhaust
Cadmium | 3.5464e-11 | biosphere3 |  | kilogram | air::urban air close to ground | biosphere |  | direct - exhaust
Carbon dioxide, fossil | 0.067441 | biosphere3 |  | kilogram | air | biosphere |  | direct - exhaust
Carbon monoxide, fossil | 1.5603e-05 | biosphere3 |  | kilogram | air::low population density, long-term | biosphere |  | direct - exhaust
Carbon monoxide, fossil | 3.6767e-06 | biosphere3 |  | kilogram | air::urban air close to ground | biosphere |  | direct - exhaust
Chromium | 5.2005e-10 | biosphere3 |  | kilogram | air::low population density, long-term | biosphere |  | direct - exhaust
Chromium | 1.2254e-10 | biosphere3 |  | kilogram | air::urban air close to ground | biosphere |  | direct - exhaust
Chromium VI | 1.0431e-12 | biosphere3 |  | kilogram | air::low population density, long-term | biosphere |  | direct - exhaust
Chromium VI | 2.4579e-13 | biosphere3 |  | kilogram | air::urban air close to ground | biosphere |  | direct - exhaust
Copper | 8.6554e-11 | biosphere3 |  | kilogram | air::urban air close to ground | biosphere |  | energy storage
Copper | 3.6731e-10 | biosphere3 |  | kilogram | air::low population density, long-term | biosphere |  | energy storage
Dinitrogen monoxide | 1.7782e-06 | biosphere3 |  | kilogram | air::low population density, long-term | biosphere |  | direct - exhaust
Dinitrogen monoxide | 4.1903e-07 | biosphere3 |  | kilogram | air::urban air close to ground | biosphere |  | direct - exhaust
Ethane | 1.2571e-10 | biosphere3 |  | kilogram | air::urban air close to ground | biosphere |  | other
Ethane | 5.3347e-10 | biosphere3 |  | kilogram | air::low population density, long-term | biosphere |  | other
Ethane, 1,1,1,2-tetrafluoro-, HFC-134a | 1.203e-06 | biosphere3 |  | kilogram | air | biosphere |  | other
Formaldehyde | 1.4937e-07 | biosphere3 |  | kilogram | air::low population density, long-term | biosphere |  | other
Formaldehyde | 3.5198e-08 | biosphere3 |  | kilogram | air::urban air close to ground | biosphere |  | other
Heptane | 5.3347e-09 | biosphere3 |  | kilogram | air::low population density, long-term | biosphere |  | other
Heptane | 1.2571e-09 | biosphere3 |  | kilogram | air::urban air close to ground | biosphere |  | other
Hydrocarbons, chlorinated | 3.0558e-07 | biosphere3 |  | kilogram | air::urban air close to ground | biosphere |  | other
Hydrocarbons, chlorinated | 1.2968e-06 | biosphere3 |  | kilogram | air::low population density, long-term | biosphere |  | other
Mercury | 2.1595e-11 | biosphere3 |  | kilogram | air::urban air close to ground | biosphere |  | direct - exhaust
Mercury | 9.1642e-11 | biosphere3 |  | kilogram | air::low population density, long-term | biosphere |  | direct - exhaust
Methane, fossil | 7.334e-09 | biosphere3 |  | kilogram | air::urban air close to ground | biosphere |  | direct - exhaust
Methane, fossil | 3.1124e-08 | biosphere3 |  | kilogram | air::low population density, long-term | biosphere |  | direct - exhaust
NMVOC, non-methane volatile organic compounds, unspecified origin | 1.029e-06 | biosphere3 |  | kilogram | air::low population density, long-term | biosphere |  | direct - exhaust
NMVOC, non-methane volatile organic compounds, unspecified origin | 2.4248e-07 | biosphere3 |  | kilogram | air::urban air close to ground | biosphere |  | direct - exhaust
Nickel | 1.5274e-10 | biosphere3 |  | kilogram | air::low population density, long-term | biosphere |  | direct - exhaust
Nickel | 3.5991e-11 | biosphere3 |  | kilogram | air::urban air close to ground | biosphere |  | direct - exhaust
Nitrogen oxides | 3.1936e-05 | biosphere3 |  | kilogram | air::low population density, long-term | biosphere |  | direct - exhaust
Nitrogen oxides | 7.5254e-06 | biosphere3 |  | kilogram | air::urban air close to ground | biosphere |  | direct - exhaust
PAH, polycyclic aromatic hydrocarbons | 3.1953e-10 | biosphere3 |  | kilogram | air::urban air close to ground | biosphere |  | direct - exhaust
PAH, polycyclic aromatic hydrocarbons | 1.356e-09 | biosphere3 |  | kilogram | air::low population density, long-term | biosphere |  | direct - exhaust
Particulates, < 2.5 um | 4.4211e-07 | biosphere3 |  | kilogram | air::urban air close to ground | biosphere |  | direct - exhaust
Particulates, < 2.5 um | 1.8762e-06 | biosphere3 |  | kilogram | air::low population density, long-term | biosphere |  | direct - exhaust
Pentane | 1.0669e-09 | biosphere3 |  | kilogram | air::low population density, long-term | biosphere |  | other
Pentane | 2.5142e-10 | biosphere3 |  | kilogram | air::urban air close to ground | biosphere |  | other
Propane | 4.1903e-10 | biosphere3 |  | kilogram | air::urban air close to ground | biosphere |  | other
Propane | 1.7782e-09 | biosphere3 |  | kilogram | air::low population density, long-term | biosphere |  | other
Selenium | 1.736e-12 | biosphere3 |  | kilogram | air::low population density, long-term | biosphere |  | direct - exhaust
Selenium | 4.0907e-13 | biosphere3 |  | kilogram | air::urban air close to ground | biosphere |  | direct - exhaust
Styrene | 9.9582e-09 | biosphere3 |  | kilogram | air::low population density, long-term | biosphere |  | other
Styrene | 2.3466e-09 | biosphere3 |  | kilogram | air::urban air close to ground | biosphere |  | other
Sulfur dioxide | 4.282e-07 | biosphere3 |  | kilogram | air | biosphere |  | direct - exhaust
Toluene | 1.7782e-10 | biosphere3 |  | kilogram | air::low population density, long-term | biosphere |  | other
Toluene | 4.1903e-11 | biosphere3 |  | kilogram | air::urban air close to ground | biosphere |  | other
Zinc | 3.0175e-08 | biosphere3 |  | kilogram | air::low population density, long-term | biosphere |  | direct - exhaust
Zinc | 7.1104e-09 | biosphere3 |  | kilogram | air::urban air close to ground | biosphere |  | direct - exhaust
m-Xylene | 4.1065e-09 | biosphere3 |  | kilogram | air::urban air close to ground | biosphere |  | other
m-Xylene | 1.7427e-08 | biosphere3 |  | kilogram | air::low population density, long-term | biosphere |  | other
o-Xylene | 7.113e-09 | biosphere3 |  | kilogram | air::low population density, long-term | biosphere |  | other
o-Xylene | 1.6761e-09 | biosphere3 |  | kilogram | air::urban air close to ground | biosphere |  | other
transport, passenger bus, diesel, 18m articulated urban bus, EURO-VI | 1 | lci-buses | RER | person kilometer |  | production | transport, passenger bus, EURO-VI | other
Passenger bus, diesel, 18m articulated urban bus, EURO-VI | 7.5188e-08 | lci-buses | RER | unit |  | technosphere | Passenger bus, EURO-VI | other
market for diesel, low-sulfur | 0.02141 | lci-buses | Europe without Switzerland | kilogram |  | technosphere | diesel, low-sulfur | energy chain
market for refrigerant R134a | 1.7669e-06 | lci-buses | GLO | kilogram |  | technosphere | refrigerant R134a | other
market for road | 0.0004976 | lci-buses | GLO | meter-year |  | technosphere | road | road
market for road maintenance | 6.7895e-05 | lci-buses | RER | meter-year |  | technosphere | road maintenance | road
treatment of brake wear emissions, lorry | -3.8909e-06 | lci-buses | RER | kilogram |  | technosphere | brake wear emissions, lorry | direct - non-exhaust
treatment of road wear emissions, lorry | -5.2389e-06 | lci-buses | RER | kilogram |  | technosphere | road wear emissions, lorry | direct - non-exhaust
treatment of tyre wear emissions, lorry | -4.3609e-06 | lci-buses | RER | kilogram |  | technosphere | tyre wear emissions, lorry | direct - non-exhaust
Activity | transport, passenger bus, diesel, 9m midibus, EURO-III
comment | Combustion engine power: 128 [kW]. Power share from combustion engine: 100 [%]. Km over lifetime: 700000 [km]. Yearly mileage: 50000 [km/year]. Daily distance driven: 315 [km]. Daily operating time: 12 [hours]. Tank-to-wheel efficiency: 24 [%]. Tank-to-wheel energy consumption: 8867 [kj/km]. Fuel tank capacity: 778 [kWh]. Maximum passenger capacity: 34 [unit]. Number of passengers onboard: 5 [unit]. Curb mass (excl. driver and cargo): 7937 [kg]. Driving mass (incl. driver and cargo): 8397 [kg].
description | Cradle-to-grave life cycle inventory of the transport activity using a heavy duty truck over 1 km. carculator_bus is a open-source parametrized truck model that produces life cycle inventories for any desired set of parameters value (lifetime, load factor, power, battery size, fuel blend, etc.): to produce your own inventories, go to https://github.com/romainsacchi/carculator_bus or contact carculator@psi.ch.
location | RER
production amount | 1
reference product | transport, passenger bus, EURO-III
source | Sacchi, R., Bauer, C., and Cox, B. Does size matter? The influence of size, load factor, range autonomy and application type on the Life Cycle Assessment of current and future trucks. Environmental Science and Technology.
special remark
type | process
unit | person kilometer
Exchanges
name | amount | database | location | unit | categories | type | reference product | tag
Acetaldehyde | 2.5243e-08 | biosphere3 |  | kilogram | air::urban air close to ground | biosphere |  | other
Acrolein | 9.777e-09 | biosphere3 |  | kilogram | air::urban air close to ground | biosphere |  | other
Ammonia | 4.2857e-07 | biosphere3 |  | kilogram | air::urban air close to ground | biosphere |  | direct - exhaust
Arsenic | 4.132e-12 | biosphere3 |  | kilogram | air::urban air close to ground | biosphere |  | other
Benzaldehyde | 7.5675e-09 | biosphere3 |  | kilogram | air::urban air close to ground | biosphere |  | other
Benzene | 7.6686e-07 | biosphere3 |  | kilogram | air::urban air close to ground | biosphere |  | direct - exhaust
Butane | 8.2856e-10 | biosphere3 |  | kilogram | air::urban air close to ground | biosphere |  | other
Cadmium | 3.5823e-10 | biosphere3 |  | kilogram | air::urban air close to ground | biosphere |  | direct - exhaust
Carbon dioxide, fossil | 0.12991 | biosphere3 |  | kilogram | air | biosphere |  | direct - exhaust
Carbon monoxide, fossil | 0.00023153 | biosphere3 |  | kilogram | air::urban air close to ground | biosphere |  | direct - exhaust
Chromium | 1.2378e-09 | biosphere3 |  | kilogram | air::urban air close to ground | biosphere |  | direct - exhaust
Chromium VI | 2.4828e-12 | biosphere3 |  | kilogram | air::urban air close to ground | biosphere |  | direct - exhaust
Copper | 8.7429e-10 | biosphere3 |  | kilogram | air::urban air close to ground | biosphere |  | energy storage
Dinitrogen monoxide | 5.5237e-07 | biosphere3 |  | kilogram | air::urban air close to ground | biosphere |  | direct - exhaust
Ethane | 1.6571e-10 | biosphere3 |  | kilogram | air::urban air close to ground | biosphere |  | other
Ethane, 1,1,1,2-tetrafluoro-, HFC-134a | 4.5714e-06 | biosphere3 |  | kilogram | air | biosphere |  | other
Formaldehyde | 4.6399e-08 | biosphere3 |  | kilogram | air::urban air close to ground | biosphere |  | other
Heptane | 1.6571e-09 | biosphere3 |  | kilogram | air::urban air close to ground | biosphere |  | other
Hydrocarbons, chlorinated | 4.592e-05 | biosphere3 |  | kilogram | air::urban air close to ground | biosphere |  | other
Mercury | 2.1813e-10 | biosphere3 |  | kilogram | air::urban air close to ground | biosphere |  | direct - exhaust
Methane, fossil | 1.1021e-06 | biosphere3 |  | kilogram | air::urban air close to ground | biosphere |  | direct - exhaust
NMVOC, non-methane volatile organic compounds, unspecified origin | 3.6437e-05 | biosphere3 |  | kilogram | air::urban air close to ground | biosphere |  | direct - exhaust
Nickel | 3.6355e-10 | biosphere3 |  | kilogram | air::urban air close to ground | biosphere |  | direct - exhaust
Nitrogen oxides | 0.0010648 | biosphere3 |  | kilogram | air::urban air close to ground | biosphere |  | direct - exhaust
PAH, polycyclic aromatic hydrocarbons | 3.2276e-09 | biosphere3 |  | kilogram | air::urban air close to ground | biosphere |  | direct - exhaust
Particulates, < 2.5 um | 2.1284e-05 | biosphere3 |  | kilogram | air::urban air close to ground | biosphere |  | direct - exhaust
Pentane | 3.3142e-10 | biosphere3 |  | kilogram | air::urban air close to ground | biosphere |  | other
Propane | 5.5237e-10 | biosphere3 |  | kilogram | air::urban air close to ground | biosphere |  | other
Selenium | 4.132e-12 | biosphere3 |  | kilogram | air::urban air close to ground | biosphere |  | direct - exhaust
Styrene | 3.0933e-09 | biosphere3 |  | kilogram | air::urban air close to ground | biosphere |  | other
Sulfur dioxide | 2.8869e-05 | biosphere3 |  | kilogram | air | biosphere |  | direct - exhaust
Toluene | 5.5237e-11 | biosphere3 |  | kilogram | air::urban air close to ground | biosphere |  | other
Zinc | 7.1823e-08 | biosphere3 |  | kilogram | air::urban air close to ground | biosphere |  | direct - exhaust
m-Xylene | 5.4133e-09 | biosphere3 |  | kilogram | air::urban air close to ground | biosphere |  | other
o-Xylene | 2.2095e-09 | biosphere3 |  | kilogram | air::urban air close to ground | biosphere |  | other
transport, passenger bus, diesel, 9m midibus, EURO-III | 1 | lci-buses | RER | person kilometer |  | production | transport, passenger bus, EURO-III | other
Passenger bus, diesel, 9m midibus, EURO-III | 2.8571e-07 | lci-buses | RER | unit |  | technosphere | Passenger bus, EURO-III | other
market for diesel, low-sulfur | 0.041242 | lci-buses | Europe without Switzerland | kilogram |  | technosphere | diesel, low-sulfur | energy chain
market for refrigerant R134a | 6.7143e-06 | lci-buses | GLO | kilogram |  | technosphere | refrigerant R134a | other
market for road | 0.00090192 | lci-buses | GLO | meter-year |  | technosphere | road | road
market for road maintenance | 0.000258 | lci-buses | RER | meter-year |  | technosphere | road maintenance | road
treatment of brake wear emissions, lorry | -1.4018e-05 | lci-buses | RER | kilogram |  | technosphere | brake wear emissions, lorry | direct - non-exhaust
treatment of road wear emissions, lorry | -1.1229e-05 | lci-buses | RER | kilogram |  | technosphere | road wear emissions, lorry | direct - non-exhaust
treatment of tyre wear emissions, lorry | -1.1764e-05 | lci-buses | RER | kilogram |  | technosphere | tyre wear emissions, lorry | direct - non-exhaust
Activity | transport, passenger bus, diesel, 9m midibus, EURO-IV
comment | Combustion engine power: 127 [kW]. Power share from combustion engine: 100 [%]. Km over lifetime: 700000 [km]. Yearly mileage: 50000 [km/year]. Daily distance driven: 315 [km]. Daily operating time: 12 [hours]. Tank-to-wheel efficiency: 24 [%]. Tank-to-wheel energy consumption: 8848 [kj/km]. Fuel tank capacity: 776 [kWh]. Maximum passenger capacity: 34 [unit]. Number of passengers onboard: 5 [unit]. Curb mass (excl. driver and cargo): 7922 [kg]. Driving mass (incl. driver and cargo): 8382 [kg].
description | Cradle-to-grave life cycle inventory of the transport activity using a heavy duty truck over 1 km. carculator_bus is a open-source parametrized truck model that produces life cycle inventories for any desired set of parameters value (lifetime, load factor, power, battery size, fuel blend, etc.): to produce your own inventories, go to https://github.com/romainsacchi/carculator_bus or contact carculator@psi.ch.
location | RER
production amount | 1
reference product | transport, passenger bus, EURO-IV
source | Sacchi, R., Bauer, C., and Cox, B. Does size matter? The influence of size, load factor, range autonomy and application type on the Life Cycle Assessment of current and future trucks. Environmental Science and Technology.
special remark
type | process
unit | person kilometer
Exchanges
name | amount | database | location | unit | categories | type | reference product | tag
Acetaldehyde | 7.8935e-08 | biosphere3 |  | kilogram | air::urban air close to ground | biosphere |  | other
Acrolein | 3.0572e-08 | biosphere3 |  | kilogram | air::urban air close to ground | biosphere |  | other
Ammonia | 4.2768e-07 | biosphere3 |  | kilogram | air::urban air close to ground | biosphere |  | direct - exhaust
Arsenic | 4.1234e-12 | biosphere3 |  | kilogram | air::urban air close to ground | biosphere |  | other
Benzaldehyde | 2.3663e-08 | biosphere3 |  | kilogram | air::urban air close to ground | biosphere |  | other
Benzene | 8.1071e-08 | biosphere3 |  | kilogram | air::urban air close to ground | biosphere |  | direct - exhaust
Butane | 2.5909e-09 | biosphere3 |  | kilogram | air::urban air close to ground | biosphere |  | other
Cadmium | 3.5748e-10 | biosphere3 |  | kilogram | air::urban air close to ground | biosphere |  | direct - exhaust
Carbon dioxide, fossil | 0.12964 | biosphere3 |  | kilogram | air | biosphere |  | direct - exhaust
Carbon monoxide, fossil | 0.0001957 | biosphere3 |  | kilogram | air::urban air close to ground | biosphere |  | direct - exhaust
Chromium | 1.2353e-09 | biosphere3 |  | kilogram | air::urban air close to ground | biosphere |  | direct - exhaust
Chromium VI | 2.4776e-12 | biosphere3 |  | kilogram | air::urban air close to ground | biosphere |  | direct - exhaust
Copper | 8.7247e-10 | biosphere3 |  | kilogram | air::urban air close to ground | biosphere |  | energy storage
Dinitrogen monoxide | 1.7272e-06 | biosphere3 |  | kilogram | air::urban air close to ground | biosphere |  | direct - exhaust
Ethane | 5.1817e-10 | biosphere3 |  | kilogram | air::urban air close to ground | biosphere |  | other
Ethane, 1,1,1,2-tetrafluoro-, HFC-134a | 4.5714e-06 | biosphere3 |  | kilogram | air | biosphere |  | other
Formaldehyde | 1.4509e-07 | biosphere3 |  | kilogram | air::urban air close to ground | biosphere |  | other
Heptane | 5.1817e-09 | biosphere3 |  | kilogram | air::urban air close to ground | biosphere |  | other
Hydrocarbons, chlorinated | 4.8545e-06 | biosphere3 |  | kilogram | air::urban air close to ground | biosphere |  | other
Mercury | 2.1767e-10 | biosphere3 |  | kilogram | air::urban air close to ground | biosphere |  | direct - exhaust
Methane, fossil | 1.1651e-07 | biosphere3 |  | kilogram | air::urban air close to ground | biosphere |  | direct - exhaust
NMVOC, non-methane volatile organic compounds, unspecified origin | 3.852e-06 | biosphere3 |  | kilogram | air::urban air close to ground | biosphere |  | direct - exhaust
Nickel | 3.6279e-10 | biosphere3 |  | kilogram | air::urban air close to ground | biosphere |  | direct - exhaust
Nitrogen oxides | 0.00083019 | biosphere3 |  | kilogram | air::urban air close to ground | biosphere |  | direct - exhaust
PAH, polycyclic aromatic hydrocarbons | 3.2209e-09 | biosphere3 |  | kilogram | air::urban air close to ground | biosphere |  | direct - exhaust
Particulates, < 2.5 um | 5.4106e-06 | biosphere3 |  | kilogram | air::urban air close to ground | biosphere |  | direct - exhaust
Pentane | 1.0363e-09 | biosphere3 |  | kilogram | air::urban air close to ground | biosphere |  | other
Propane | 1.7272e-09 | biosphere3 |  | kilogram | air::urban air close to ground | biosphere |  | other
Selenium | 4.1234e-12 | biosphere3 |  | kilogram | air::urban air close to ground | biosphere |  | direct - exhaust
Styrene | 9.6725e-09 | biosphere3 |  | kilogram | air::urban air close to ground | biosphere |  | other
Sulfur dioxide | 4.1156e-06 | biosphere3 |  | kilogram | air | biosphere |  | direct - exhaust
Toluene | 1.7272e-10 | biosphere3 |  | kilogram | air::urban air close to ground | biosphere |  | other
Zinc | 7.1673e-08 | biosphere3 |  | kilogram | air::urban air close to ground | biosphere |  | direct - exhaust
m-Xylene | 1.6927e-08 | biosphere3 |  | kilogram | air::urban air close to ground | biosphere |  | other
o-Xylene | 6.909e-09 | biosphere3 |  | kilogram | air::urban air close to ground | biosphere |  | other
transport, passenger bus, diesel, 9m midibus, EURO-IV | 1 | lci-buses | RER | person kilometer |  | production | transport, passenger bus, EURO-IV | other
Passenger bus, diesel, 9m midibus, EURO-IV | 2.8571e-07 | lci-buses | RER | unit |  | technosphere | Passenger bus, EURO-IV | other
market for diesel, low-sulfur | 0.041156 | lci-buses | Europe without Switzerland | kilogram |  | technosphere | diesel, low-sulfur | energy chain
market for refrigerant R134a | 6.7143e-06 | lci-buses | GLO | kilogram |  | technosphere | refrigerant R134a | other
market for road | 0.00090031 | lci-buses | GLO | meter-year |  | technosphere | road | road
market for road maintenance | 0.000258 | lci-buses | RER | meter-year |  | technosphere | road maintenance | road
treatment of brake wear emissions, lorry | -1.4002e-05 | lci-buses | RER | kilogram |  | technosphere | brake wear emissions, lorry | direct - non-exhaust
treatment of road wear emissions, lorry | -1.1214e-05 | lci-buses | RER | kilogram |  | technosphere | road wear emissions, lorry | direct - non-exhaust
treatment of tyre wear emissions, lorry | -1.1751e-05 | lci-buses | RER | kilogram |  | technosphere | tyre wear emissions, lorry | direct - non-exhaust
Activity | transport, passenger bus, diesel, 9m midibus, EURO-V
comment | Combustion engine power: 127 [kW]. Power share from combustion engine: 100 [%]. Km over lifetime: 700000 [km]. Yearly mileage: 50000 [km/year]. Daily distance driven: 315 [km]. Daily operating time: 12 [hours]. Tank-to-wheel efficiency: 24 [%]. Tank-to-wheel energy consumption: 8830 [kj/km]. Fuel tank capacity: 774 [kWh]. Maximum passenger capacity: 34 [unit]. Number of passengers onboard: 5 [unit]. Curb mass (excl. driver and cargo): 7907 [kg]. Driving mass (incl. driver and cargo): 8367 [kg].
description | Cradle-to-grave life cycle inventory of the transport activity using a heavy duty truck over 1 km. carculator_bus is a open-source parametrized truck model that produces life cycle inventories for any desired set of parameters value (lifetime, load factor, power, battery size, fuel blend, etc.): to produce your own inventories, go to https://github.com/romainsacchi/carculator_bus or contact carculator@psi.ch.
location | RER
production amount | 1
reference product | transport, passenger bus, EURO-V
source | Sacchi, R., Bauer, C., and Cox, B. Does size matter? The influence of size, load factor, range autonomy and application type on the Life Cycle Assessment of current and future trucks. Environmental Science and Technology.
special remark
type | process
unit | person kilometer
Exchanges
name | amount | database | location | unit | categories | type | reference product | tag
Acetaldehyde | 2.4597e-07 | biosphere3 |  | kilogram | air::urban air close to ground | biosphere |  | other
Acrolein | 9.5265e-08 | biosphere3 |  | kilogram | air::urban air close to ground | biosphere |  | other
Ammonia | 1.6188e-06 | biosphere3 |  | kilogram | air::urban air close to ground | biosphere |  | direct - exhaust
Arsenic | 4.1148e-12 | biosphere3 |  | kilogram | air::urban air close to ground | biosphere |  | other
Benzaldehyde | 7.3736e-08 | biosphere3 |  | kilogram | air::urban air close to ground | biosphere |  | other
Benzene | 1.1732e-07 | biosphere3 |  | kilogram | air::urban air close to ground | biosphere |  | direct - exhaust
Butane | 8.0733e-09 | biosphere3 |  | kilogram | air::urban air close to ground | biosphere |  | other
Cadmium | 3.5673e-10 | biosphere3 |  | kilogram | air::urban air close to ground | biosphere |  | direct - exhaust
Carbon dioxide, fossil | 0.12937 | biosphere3 |  | kilogram | air | biosphere |  | direct - exhaust
Carbon monoxide, fossil | 0.0001995 | biosphere3 |  | kilogram | air::urban air close to ground | biosphere |  | direct - exhaust
Chromium | 1.2327e-09 | biosphere3 |  | kilogram | air::urban air close to ground | biosphere |  | direct - exhaust
Chromium VI | 2.4724e-12 | biosphere3 |  | kilogram | air::urban air close to ground | biosphere |  | direct - exhaust
Copper | 8.7064e-10 | biosphere3 |  | kilogram | air::urban air close to ground | biosphere |  | energy storage
Dinitrogen monoxide | 5.3822e-06 | biosphere3 |  | kilogram | air::urban air close to ground | biosphere |  | direct - exhaust
Ethane | 1.6147e-09 | biosphere3 |  | kilogram | air::urban air close to ground | biosphere |  | other
Ethane, 1,1,1,2-tetrafluoro-, HFC-134a | 4.5714e-06 | biosphere3 |  | kilogram | air | biosphere |  | other
Formaldehyde | 4.5211e-07 | biosphere3 |  | kilogram | air::urban air close to ground | biosphere |  | other
Heptane | 1.6147e-08 | biosphere3 |  | kilogram | air::urban air close to ground | biosphere |  | other
Hydrocarbons, chlorinated | 7.0252e-06 | biosphere3 |  | kilogram | air::urban air close to ground | biosphere |  | other
Mercury | 2.1722e-10 | biosphere3 |  | kilogram | air::urban air close to ground | biosphere |  | direct - exhaust
Methane, fossil | 1.6861e-07 | biosphere3 |  | kilogram | air::urban air close to ground | biosphere |  | direct - exhaust
NMVOC, non-methane volatile organic compounds, unspecified origin | 5.5744e-06 | biosphere3 |  | kilogram | air::urban air close to ground | biosphere |  | direct - exhaust
Nickel | 3.6203e-10 | biosphere3 |  | kilogram | air::urban air close to ground | biosphere |  | direct - exhaust
Nitrogen oxides | 0.00063236 | biosphere3 |  | kilogram | air::urban air close to ground | biosphere |  | direct - exhaust
PAH, polycyclic aromatic hydrocarbons | 3.2141e-09 | biosphere3 |  | kilogram | air::urban air close to ground | biosphere |  | direct - exhaust
Particulates, < 2.5 um | 5.8183e-06 | biosphere3 |  | kilogram | air::urban air close to ground | biosphere |  | direct - exhaust
Pentane | 3.2293e-09 | biosphere3 |  | kilogram | air::urban air close to ground | biosphere |  | other
Propane | 5.3822e-09 | biosphere3 |  | kilogram | air::urban air close to ground | biosphere |  | other
Selenium | 4.1148e-12 | biosphere3 |  | kilogram | air::urban air close to ground | biosphere |  | direct - exhaust
Styrene | 3.014e-08 | biosphere3 |  | kilogram | air::urban air close to ground | biosphere |  | other
Sulfur dioxide | 8.214e-07 | biosphere3 |  | kilogram | air | biosphere |  | direct - exhaust
Toluene | 5.3822e-10 | biosphere3 |  | kilogram | air::urban air close to ground | biosphere |  | other
Zinc | 7.1523e-08 | biosphere3 |  | kilogram | air::urban air close to ground | biosphere |  | direct - exhaust
m-Xylene | 5.2746e-08 | biosphere3 |  | kilogram | air::urban air close to ground | biosphere |  | other
o-Xylene | 2.1529e-08 | biosphere3 |  | kilogram | air::urban air close to ground | biosphere |  | other
transport, passenger bus, diesel, 9m midibus, EURO-V | 1 | lci-buses | RER | person kilometer |  | production | transport, passenger bus, EURO-V | other
Passenger bus, diesel, 9m midibus, EURO-V | 2.8571e-07 | lci-buses | RER | unit |  | technosphere | Passenger bus, EURO-V | other
market for diesel, low-sulfur | 0.04107 | lci-buses | Europe without Switzerland | kilogram |  | technosphere | diesel, low-sulfur | energy chain
market for refrigerant R134a | 6.7143e-06 | lci-buses | GLO | kilogram |  | technosphere | refrigerant R134a | other
market for road | 0.00089871 | lci-buses | GLO | meter-year |  | technosphere | road | road
market for road maintenance | 0.000258 | lci-buses | RER | meter-year |  | technosphere | road maintenance | road
treatment of brake wear emissions, lorry | -1.3986e-05 | lci-buses | RER | kilogram |  | technosphere | brake wear emissions, lorry | direct - non-exhaust
treatment of road wear emissions, lorry | -1.1198e-05 | lci-buses | RER | kilogram |  | technosphere | road wear emissions, lorry | direct - non-exhaust
treatment of tyre wear emissions, lorry | -1.1738e-05 | lci-buses | RER | kilogram |  | technosphere | tyre wear emissions, lorry | direct - non-exhaust
Activity | transport, passenger bus, diesel, 9m midibus, EURO-VI
comment | Combustion engine power: 126 [kW]. Power share from combustion engine: 100 [%]. Km over lifetime: 700000 [km]. Yearly mileage: 50000 [km/year]. Daily distance driven: 315 [km]. Daily operating time: 12 [hours]. Tank-to-wheel efficiency: 24 [%]. Tank-to-wheel energy consumption: 8761 [kj/km]. Fuel tank capacity: 768 [kWh]. Maximum passenger capacity: 34 [unit]. Number of passengers onboard: 5 [unit]. Curb mass (excl. driver and cargo): 7822 [kg]. Driving mass (incl. driver and cargo): 8282 [kg].
description | Cradle-to-grave life cycle inventory of the transport activity using a heavy duty truck over 1 km. carculator_bus is a open-source parametrized truck model that produces life cycle inventories for any desired set of parameters value (lifetime, load factor, power, battery size, fuel blend, etc.): to produce your own inventories, go to https://github.com/romainsacchi/carculator_bus or contact carculator@psi.ch.
location | RER
production amount | 1
reference product | transport, passenger bus, EURO-VI
source | Sacchi, R., Bauer, C., and Cox, B. Does size matter? The influence of size, load factor, range autonomy and application type on the Life Cycle Assessment of current and future trucks. Environmental Science and Technology.
special remark
type | process
unit | person kilometer
Exchanges
name | amount | database | location | unit | categories | type | reference product | tag
Acetaldehyde | 1.9112e-07 | biosphere3 |  | kilogram | air::urban air close to ground | biosphere |  | other
Acrolein | 7.4024e-08 | biosphere3 |  | kilogram | air::urban air close to ground | biosphere |  | other
Ammonia | 1.8506e-06 | biosphere3 |  | kilogram | air::urban air close to ground | biosphere |  | direct - exhaust
Arsenic | 4.0827e-12 | biosphere3 |  | kilogram | air::urban air close to ground | biosphere |  | other
Benzaldehyde | 5.7295e-08 | biosphere3 |  | kilogram | air::urban air close to ground | biosphere |  | other
Benzene | 5.0933e-08 | biosphere3 |  | kilogram | air::urban air close to ground | biosphere |  | direct - exhaust
Butane | 6.2732e-09 | biosphere3 |  | kilogram | air::urban air close to ground | biosphere |  | other
Cadmium | 3.5395e-10 | biosphere3 |  | kilogram | air::urban air close to ground | biosphere |  | direct - exhaust
Carbon dioxide, fossil | 0.12836 | biosphere3 |  | kilogram | air | biosphere |  | direct - exhaust
Carbon monoxide, fossil | 3.6695e-05 | biosphere3 |  | kilogram | air::urban air close to ground | biosphere |  | direct - exhaust
Chromium | 1.2231e-09 | biosphere3 |  | kilogram | air::urban air close to ground | biosphere |  | direct - exhaust
Chromium VI | 2.4531e-12 | biosphere3 |  | kilogram | air::urban air close to ground | biosphere |  | direct - exhaust
Copper | 8.6386e-10 | biosphere3 |  | kilogram | air::urban air close to ground | biosphere |  | energy storage
Dinitrogen monoxide | 4.1821e-06 | biosphere3 |  | kilogram | air::urban air close to ground | biosphere |  | direct - exhaust
Ethane | 1.2546e-09 | biosphere3 |  | kilogram | air::urban air close to ground | biosphere |  | other
Ethane, 1,1,1,2-tetrafluoro-, HFC-134a | 4.5714e-06 | biosphere3 |  | kilogram | air | biosphere |  | other
Formaldehyde | 3.513e-07 | biosphere3 |  | kilogram | air::urban air close to ground | biosphere |  | other
Heptane | 1.2546e-08 | biosphere3 |  | kilogram | air::urban air close to ground | biosphere |  | other
Hydrocarbons, chlorinated | 3.0499e-06 | biosphere3 |  | kilogram | air::urban air close to ground | biosphere |  | other
Mercury | 2.1553e-10 | biosphere3 |  | kilogram | air::urban air close to ground | biosphere |  | direct - exhaust
Methane, fossil | 7.3197e-08 | biosphere3 |  | kilogram | air::urban air close to ground | biosphere |  | direct - exhaust
NMVOC, non-methane volatile organic compounds, unspecified origin | 2.42e-06 | biosphere3 |  | kilogram | air::urban air close to ground | biosphere |  | direct - exhaust
Nickel | 3.5921e-10 | biosphere3 |  | kilogram | air::urban air close to ground | biosphere |  | direct - exhaust
Nitrogen oxides | 7.5107e-05 | biosphere3 |  | kilogram | air::urban air close to ground | biosphere |  | direct - exhaust
PAH, polycyclic aromatic hydrocarbons | 3.1891e-09 | biosphere3 |  | kilogram | air::urban air close to ground | biosphere |  | direct - exhaust
Particulates, < 2.5 um | 4.4125e-06 | biosphere3 |  | kilogram | air::urban air close to ground | biosphere |  | direct - exhaust
Pentane | 2.5093e-09 | biosphere3 |  | kilogram | air::urban air close to ground | biosphere |  | other
Propane | 4.1821e-09 | biosphere3 |  | kilogram | air::urban air close to ground | biosphere |  | other
Selenium | 4.0827e-12 | biosphere3 |  | kilogram | air::urban air close to ground | biosphere |  | direct - exhaust
Styrene | 2.342e-08 | biosphere3 |  | kilogram | air::urban air close to ground | biosphere |  | other
Sulfur dioxide | 8.15e-07 | biosphere3 |  | kilogram | air | biosphere |  | direct - exhaust
Toluene | 4.1821e-10 | biosphere3 |  | kilogram | air::urban air close to ground | biosphere |  | other
Zinc | 7.0966e-08 | biosphere3 |  | kilogram | air::urban air close to ground | biosphere |  | direct - exhaust
m-Xylene | 4.0985e-08 | biosphere3 |  | kilogram | air::urban air close to ground | biosphere |  | other
o-Xylene | 1.6728e-08 | biosphere3 |  | kilogram | air::urban air close to ground | biosphere |  | other
transport, passenger bus, diesel, 9m midibus, EURO-VI | 1 | lci-buses | RER | person kilometer |  | production | transport, passenger bus, EURO-VI | other
Passenger bus, diesel, 9m midibus, EURO-VI | 2.8571e-07 | lci-buses | RER | unit |  | technosphere | Passenger bus, EURO-VI | other
market for diesel, low-sulfur | 0.04075 | lci-buses | Europe without Switzerland | kilogram |  | technosphere | diesel, low-sulfur | energy chain
market for refrigerant R134a | 6.7143e-06 | lci-buses | GLO | kilogram |  | technosphere | refrigerant R134a | other
market for road | 0.00088952 | lci-buses | GLO | meter-year |  | technosphere | road | road
market for road maintenance | 0.000258 | lci-buses | RER | meter-year |  | technosphere | road maintenance | road
treatment of brake wear emissions, lorry | -1.3892e-05 | lci-buses | RER | kilogram |  | technosphere | brake wear emissions, lorry | direct - non-exhaust
treatment of road wear emissions, lorry | -1.111e-05 | lci-buses | RER | kilogram |  | technosphere | road wear emissions, lorry | direct - non-exhaust
treatment of tyre wear emissions, lorry | -1.1663e-05 | lci-buses | RER | kilogram |  | technosphere | tyre wear emissions, lorry | direct - non-exhaust
Activity | transport, passenger bus, fuel cell electric, 13m double deck coach bus
comment | Electric motor power: 236 [kW]. Km over lifetime: 700000 [km]. Yearly mileage: 50000 [km/year]. Daily distance driven: 508 [km]. Daily operating time: 9 [hours]. Tank-to-wheel efficiency: 41 [%]. Tank-to-wheel energy consumption: 8158 [kj/km]. Fuel cell system efficiency: 47 [%]. Battery capacity: 103 [kWh]. Fuel tank capacity: 1152 [kWh]. Mass of battery: 1037 [kg]. Maximum passenger capacity: 70 [unit]. Number of passengers onboard: 26 [unit]. Curb mass (excl. driver and cargo): 17547 [kg]. Driving mass (incl. driver and cargo): 19939 [kg].
description | Cradle-to-grave life cycle inventory of the transport activity using a heavy duty truck over 1 km. carculator_bus is a open-source parametrized truck model that produces life cycle inventories for any desired set of parameters value (lifetime, load factor, power, battery size, fuel blend, etc.): to produce your own inventories, go to https://github.com/romainsacchi/carculator_bus or contact carculator@psi.ch.
location | RER
production amount | 1
reference product | transport, passenger bus
source | Sacchi, R., Bauer, C., and Cox, B. Does size matter? The influence of size, load factor, range autonomy and application type on the Life Cycle Assessment of current and future trucks. Environmental Science and Technology.
special remark
type | process
unit | person kilometer
Exchanges
name | amount | database | location | unit | categories | type | reference product | tag
Ethane, 1,1,1,2-tetrafluoro-, HFC-134a | 8.7912e-07 | biosphere3 |  | kilogram | air | biosphere |  | other
transport, passenger bus, fuel cell electric, 13m double deck coach bus | 1 | lci-buses | RER | person kilometer |  | production | transport, passenger bus | other
Passenger bus, fuel cell electric, 13m double deck coach bus | 5.4945e-08 | lci-buses | RER | unit |  | technosphere | Passenger bus | other
market for hydrogen, gaseous | 0.0026149 | lci-buses | GLO | kilogram |  | technosphere | hydrogen, gaseous | energy chain
market for refrigerant R134a | 1.2912e-06 | lci-buses | GLO | kilogram |  | technosphere | refrigerant R134a | other
market for road | 0.00041183 | lci-buses | GLO | meter-year |  | technosphere | road | road
market for road maintenance | 4.9615e-05 | lci-buses | RER | meter-year |  | technosphere | road maintenance | road
treatment of brake wear emissions, lorry | -2.1332e-06 | lci-buses | RER | kilogram |  | technosphere | brake wear emissions, lorry | direct - non-exhaust
treatment of road wear emissions, lorry | -4.2187e-06 | lci-buses | RER | kilogram |  | technosphere | road wear emissions, lorry | direct - non-exhaust
treatment of tyre wear emissions, lorry | -3.4778e-06 | lci-buses | RER | kilogram |  | technosphere | tyre wear emissions, lorry | direct - non-exhaust
Activity | transport, passenger bus, fuel cell electric, 13m double deck urban bus
comment | Electric motor power: 226 [kW]. Km over lifetime: 700000 [km]. Yearly mileage: 50000 [km/year]. Daily distance driven: 316 [km]. Daily operating time: 12 [hours]. Tank-to-wheel efficiency: 39 [%]. Tank-to-wheel energy consumption: 13848 [kj/km]. Fuel cell system efficiency: 47 [%]. Battery capacity: 109 [kWh]. Fuel tank capacity: 1218 [kWh]. Mass of battery: 1096 [kg]. Maximum passenger capacity: 83 [unit]. Number of passengers onboard: 13 [unit]. Curb mass (excl. driver and cargo): 17437 [kg]. Driving mass (incl. driver and cargo): 18633 [kg].
description | Cradle-to-grave life cycle inventory of the transport activity using a heavy duty truck over 1 km. carculator_bus is a open-source parametrized truck model that produces life cycle inventories for any desired set of parameters value (lifetime, load factor, power, battery size, fuel blend, etc.): to produce your own inventories, go to https://github.com/romainsacchi/carculator_bus or contact carculator@psi.ch.
location | RER
production amount | 1
reference product | transport, passenger bus
source | Sacchi, R., Bauer, C., and Cox, B. Does size matter? The influence of size, load factor, range autonomy and application type on the Life Cycle Assessment of current and future trucks. Environmental Science and Technology.
special remark
type | process
unit | person kilometer
Exchanges
name | amount | database | location | unit | categories | type | reference product | tag
Ethane, 1,1,1,2-tetrafluoro-, HFC-134a | 1.7582e-06 | biosphere3 |  | kilogram | air | biosphere |  | other
transport, passenger bus, fuel cell electric, 13m double deck urban bus | 1 | lci-buses | RER | person kilometer |  | production | transport, passenger bus | other
Passenger bus, fuel cell electric, 13m double deck urban bus | 1.0989e-07 | lci-buses | RER | unit |  | technosphere | Passenger bus | other
market for hydrogen, gaseous | 0.0088773 | lci-buses | GLO | kilogram |  | technosphere | hydrogen, gaseous | energy chain
market for refrigerant R134a | 2.5824e-06 | lci-buses | GLO | kilogram |  | technosphere | refrigerant R134a | other
market for road | 0.0007697 | lci-buses | GLO | meter-year |  | technosphere | road | road
market for road maintenance | 9.9231e-05 | lci-buses | RER | meter-year |  | technosphere | road maintenance | road
treatment of brake wear emissions, lorry | -4.5774e-06 | lci-buses | RER | kilogram |  | technosphere | brake wear emissions, lorry | direct - non-exhaust
treatment of road wear emissions, lorry | -8.0029e-06 | lci-buses | RER | kilogram |  | technosphere | road wear emissions, lorry | direct - non-exhaust
treatment of tyre wear emissions, lorry | -7.5731e-06 | lci-buses | RER | kilogram |  | technosphere | tyre wear emissions, lorry | direct - non-exhaust
Activity | transport, passenger bus, fuel cell electric, 13m single deck coach bus
comment | Electric motor power: 187 [kW]. Km over lifetime: 700000 [km]. Yearly mileage: 50000 [km/year]. Daily distance driven: 511 [km]. Daily operating time: 9 [hours]. Tank-to-wheel efficiency: 40 [%]. Tank-to-wheel energy consumption: 6323 [kj/km]. Fuel cell system efficiency: 47 [%]. Battery capacity: 80 [kWh]. Fuel tank capacity: 897 [kWh]. Mass of battery: 808 [kg]. Maximum passenger capacity: 55 [unit]. Number of passengers onboard: 21 [unit]. Curb mass (excl. driver and cargo): 13392 [kg]. Driving mass (incl. driver and cargo): 15324 [kg].
description | Cradle-to-grave life cycle inventory of the transport activity using a heavy duty truck over 1 km. carculator_bus is a open-source parametrized truck model that produces life cycle inventories for any desired set of parameters value (lifetime, load factor, power, battery size, fuel blend, etc.): to produce your own inventories, go to https://github.com/romainsacchi/carculator_bus or contact carculator@psi.ch.
location | RER
production amount | 1
reference product | transport, passenger bus
source | Sacchi, R., Bauer, C., and Cox, B. Does size matter? The influence of size, load factor, range autonomy and application type on the Life Cycle Assessment of current and future trucks. Environmental Science and Technology.
special remark
type | process
unit | person kilometer
Exchanges
name | amount | database | location | unit | categories | type | reference product | tag
Ethane, 1,1,1,2-tetrafluoro-, HFC-134a | 1.0884e-06 | biosphere3 |  | kilogram | air | biosphere |  | other
transport, passenger bus, fuel cell electric, 13m single deck coach bus | 1 | lci-buses | RER | person kilometer |  | production | transport, passenger bus | other
Passenger bus, fuel cell electric, 13m single deck coach bus | 6.8027e-08 | lci-buses | RER | unit |  | technosphere | Passenger bus | other
market for hydrogen, gaseous | 0.0025093 | lci-buses | GLO | kilogram |  | technosphere | hydrogen, gaseous | energy chain
market for refrigerant R134a | 1.5986e-06 | lci-buses | GLO | kilogram |  | technosphere | refrigerant R134a | other
market for road | 0.00039188 | lci-buses | GLO | meter-year |  | technosphere | road | road
market for road maintenance | 6.1429e-05 | lci-buses | RER | meter-year |  | technosphere | road maintenance | road
treatment of brake wear emissions, lorry | -2.1007e-06 | lci-buses | RER | kilogram |  | technosphere | brake wear emissions, lorry | direct - non-exhaust
treatment of road wear emissions, lorry | -4.255e-06 | lci-buses | RER | kilogram |  | technosphere | road wear emissions, lorry | direct - non-exhaust
treatment of tyre wear emissions, lorry | -3.5829e-06 | lci-buses | RER | kilogram |  | technosphere | tyre wear emissions, lorry | direct - non-exhaust
Activity | transport, passenger bus, fuel cell electric, 13m single deck urban bus
comment | Electric motor power: 180 [kW]. Km over lifetime: 700000 [km]. Yearly mileage: 50000 [km/year]. Daily distance driven: 312 [km]. Daily operating time: 12 [hours]. Tank-to-wheel efficiency: 39 [%]. Tank-to-wheel energy consumption: 10472 [kj/km]. Fuel cell system efficiency: 47 [%]. Battery capacity: 81 [kWh]. Fuel tank capacity: 909 [kWh]. Mass of battery: 818 [kg]. Maximum passenger capacity: 64 [unit]. Number of passengers onboard: 10 [unit]. Curb mass (excl. driver and cargo): 12475 [kg]. Driving mass (incl. driver and cargo): 13395 [kg].
description | Cradle-to-grave life cycle inventory of the transport activity using a heavy duty truck over 1 km. carculator_bus is a open-source parametrized truck model that produces life cycle inventories for any desired set of parameters value (lifetime, load factor, power, battery size, fuel blend, etc.): to produce your own inventories, go to https://github.com/romainsacchi/carculator_bus or contact carculator@psi.ch.
location | RER
production amount | 1
reference product | transport, passenger bus
source | Sacchi, R., Bauer, C., and Cox, B. Does size matter? The influence of size, load factor, range autonomy and application type on the Life Cycle Assessment of current and future trucks. Environmental Science and Technology.
special remark
type | process
unit | person kilometer
Exchanges
name | amount | database | location | unit | categories | type | reference product | tag
Ethane, 1,1,1,2-tetrafluoro-, HFC-134a | 2.2857e-06 | biosphere3 |  | kilogram | air | biosphere |  | other
transport, passenger bus, fuel cell electric, 13m single deck urban bus | 1 | lci-buses | RER | person kilometer |  | production | transport, passenger bus | other
Passenger bus, fuel cell electric, 13m single deck urban bus | 1.4286e-07 | lci-buses | RER | unit |  | technosphere | Passenger bus | other
market for hydrogen, gaseous | 0.0087275 | lci-buses | GLO | kilogram |  | technosphere | hydrogen, gaseous | energy chain
market for refrigerant R134a | 3.3571e-06 | lci-buses | GLO | kilogram |  | technosphere | refrigerant R134a | other
market for road | 0.00071932 | lci-buses | GLO | meter-year |  | technosphere | road | road
market for road maintenance | 0.000129 | lci-buses | RER | meter-year |  | technosphere | road maintenance | road
treatment of brake wear emissions, lorry | -4.5097e-06 | lci-buses | RER | kilogram |  | technosphere | brake wear emissions, lorry | direct - non-exhaust
treatment of road wear emissions, lorry | -8.0495e-06 | lci-buses | RER | kilogram |  | technosphere | road wear emissions, lorry | direct - non-exhaust
treatment of tyre wear emissions, lorry | -7.9199e-06 | lci-buses | RER | kilogram |  | technosphere | tyre wear emissions, lorry | direct - non-exhaust
Activity | transport, passenger bus, fuel cell electric, 18m articulated urban bus
comment | Electric motor power: 221 [kW]. Km over lifetime: 700000 [km]. Yearly mileage: 50000 [km/year]. Daily distance driven: 315 [km]. Daily operating time: 12 [hours]. Tank-to-wheel efficiency: 39 [%]. Tank-to-wheel energy consumption: 13681 [kj/km]. Fuel cell system efficiency: 47 [%]. Battery capacity: 107 [kWh]. Fuel tank capacity: 1199 [kWh]. Mass of battery: 1079 [kg]. Maximum passenger capacity: 150 [unit]. Number of passengers onboard: 19 [unit]. Curb mass (excl. driver and cargo): 16423 [kg]. Driving mass (incl. driver and cargo): 18171 [kg].
description | Cradle-to-grave life cycle inventory of the transport activity using a heavy duty truck over 1 km. carculator_bus is a open-source parametrized truck model that produces life cycle inventories for any desired set of parameters value (lifetime, load factor, power, battery size, fuel blend, etc.): to produce your own inventories, go to https://github.com/romainsacchi/carculator_bus or contact carculator@psi.ch.
location | RER
production amount | 1
reference product | transport, passenger bus
source | Sacchi, R., Bauer, C., and Cox, B. Does size matter? The influence of size, load factor, range autonomy and application type on the Life Cycle Assessment of current and future trucks. Environmental Science and Technology.
special remark
type | process
unit | person kilometer
Exchanges
name | amount | database | location | unit | categories | type | reference product | tag
Ethane, 1,1,1,2-tetrafluoro-, HFC-134a | 1.203e-06 | biosphere3 |  | kilogram | air | biosphere |  | other
transport, passenger bus, fuel cell electric, 18m articulated urban bus | 1 | lci-buses | RER | person kilometer |  | production | transport, passenger bus | other
Passenger bus, fuel cell electric, 18m articulated urban bus | 7.5188e-08 | lci-buses | RER | unit |  | technosphere | Passenger bus | other
market for hydrogen, gaseous | 0.0060008 | lci-buses | GLO | kilogram |  | technosphere | hydrogen, gaseous | energy chain
market for refrigerant R134a | 1.7669e-06 | lci-buses | GLO | kilogram |  | technosphere | refrigerant R134a | other
market for road | 0.00051357 | lci-buses | GLO | meter-year |  | technosphere | road | road
market for road maintenance | 6.7895e-05 | lci-buses | RER | meter-year |  | technosphere | road maintenance | road
treatment of brake wear emissions, lorry | -2.7282e-06 | lci-buses | RER | kilogram |  | technosphere | brake wear emissions, lorry | direct - non-exhaust
treatment of road wear emissions, lorry | -5.3695e-06 | lci-buses | RER | kilogram |  | technosphere | road wear emissions, lorry | direct - non-exhaust
treatment of tyre wear emissions, lorry | -4.4583e-06 | lci-buses | RER | kilogram |  | technosphere | tyre wear emissions, lorry | direct - non-exhaust
Activity | transport, passenger bus, fuel cell electric, 9m midibus
comment | Electric motor power: 122 [kW]. Km over lifetime: 700000 [km]. Yearly mileage: 50000 [km/year]. Daily distance driven: 315 [km]. Daily operating time: 12 [hours]. Tank-to-wheel efficiency: 39 [%]. Tank-to-wheel energy consumption: 6559 [kj/km]. Fuel cell system efficiency: 47 [%]. Battery capacity: 51 [kWh]. Fuel tank capacity: 575 [kWh]. Mass of battery: 517 [kg]. Maximum passenger capacity: 34 [unit]. Number of passengers onboard: 5 [unit]. Curb mass (excl. driver and cargo): 8157 [kg]. Driving mass (incl. driver and cargo): 8617 [kg].
description | Cradle-to-grave life cycle inventory of the transport activity using a heavy duty truck over 1 km. carculator_bus is a open-source parametrized truck model that produces life cycle inventories for any desired set of parameters value (lifetime, load factor, power, battery size, fuel blend, etc.): to produce your own inventories, go to https://github.com/romainsacchi/carculator_bus or contact carculator@psi.ch.
location | RER
production amount | 1
reference product | transport, passenger bus
source | Sacchi, R., Bauer, C., and Cox, B. Does size matter? The influence of size, load factor, range autonomy and application type on the Life Cycle Assessment of current and future trucks. Environmental Science and Technology.
special remark
type | process
unit | person kilometer
Exchanges
name | amount | database | location | unit | categories | type | reference product | tag
Ethane, 1,1,1,2-tetrafluoro-, HFC-134a | 4.5714e-06 | biosphere3 |  | kilogram | air | biosphere |  | other
transport, passenger bus, fuel cell electric, 9m midibus | 1 | lci-buses | RER | person kilometer |  | production | transport, passenger bus | other
Passenger bus, fuel cell electric, 9m midibus | 2.8571e-07 | lci-buses | RER | unit |  | technosphere | Passenger bus | other
market for hydrogen, gaseous | 0.010932 | lci-buses | GLO | kilogram |  | technosphere | hydrogen, gaseous | energy chain
market for refrigerant R134a | 6.7143e-06 | lci-buses | GLO | kilogram |  | technosphere | refrigerant R134a | other
market for road | 0.00092556 | lci-buses | GLO | meter-year |  | technosphere | road | road
market for road maintenance | 0.000258 | lci-buses | RER | meter-year |  | technosphere | road maintenance | road
treatment of brake wear emissions, lorry | -6.3215e-06 | lci-buses | RER | kilogram |  | technosphere | brake wear emissions, lorry | direct - non-exhaust
treatment of road wear emissions, lorry | -1.1455e-05 | lci-buses | RER | kilogram |  | technosphere | road wear emissions, lorry | direct - non-exhaust
treatment of tyre wear emissions, lorry | -1.1956e-05 | lci-buses | RER | kilogram |  | technosphere | tyre wear emissions, lorry | direct - non-exhaust