## test
Database | lci-pass_cars
format | Excel spreadsheet
Activity | Buffer tank
location | GLO
production amount | 1
reference product | Buffer tank
type | process
unit | unit
worksheet name | None
source | Simons, A. and Bauer, C. (2015). A life-cycle perspective on automotive fuel cells, Applied Energy, doi:10.1016/j.apenergy.2015.02.049
description
special remark
comment
Exchanges
name | amount | database | location | unit | categories | type | reference product | tag
Buffer tank | 1 | lci-pass_cars | GLO | unit |  | production | Buffer tank | energy chain
market for sheet rolling, chromium steel | 220 | lci-pass_cars | GLO | kilogram |  | technosphere | sheet rolling, chromium steel | other
market for steel, chromium steel 18/8, hot rolled | 220 | lci-pass_cars | GLO | kilogram |  | technosphere | steel, chromium steel 18/8, hot rolled | other
market for welding, arc, steel | 12.5 | lci-pass_cars | GLO | meter |  | technosphere | welding, arc, steel | other
market for transport, freight, lorry 16-32 metric ton, EURO3 | 22 | lci-pass_cars | RoW | ton kilometer |  | technosphere | transport, freight, lorry 16-32 metric ton, EURO3 | other
Activity | HDPE tank liner
location | RER
production amount | 1
reference product | HDPE tank liner
type | process
unit | kilogram
worksheet name | None
source | Benitez A, Wulf C, de Palmenaer A, Lengersdorf M, RÃ¶ding T, Grube T, et al. Ecological assessment of fuel cell electric vehicles with special focus on type IV carbon fiber hydrogen tank. J Clean Prod 2021, 278:123277. https://doi.org/10.1016/j.jclepro.2020.123277.
description
special remark
comment
Exchanges
name | amount | database | location | unit | categories | type | reference product | tag
HDPE tank liner | 1 | lci-pass_cars | RER | kilogram |  | production | HDPE tank liner | other
market for injection moulding | 1.006 | lci-pass_cars | GLO | kilogram |  | technosphere | injection moulding | energy storage
market for natural gas, medium pressure, vehicle grade | 0.1 | lci-pass_cars | GLO | kilogram |  | technosphere | natural gas, medium pressure, vehicle grade | other
market group for electricity, low voltage | 0.23 | lci-pass_cars | ENTSO-E | kilowatt hour |  | technosphere | electricity, low voltage | energy chain
metal working, average for chromium steel product manufacturing | 0.12 | lci-pass_cars | RER | kilogram |  | technosphere | metal working, average for chromium steel product manufacturing | other
polyethylene production, high density, granulate | 1.1107 | lci-pass_cars | RER | kilogram |  | technosphere | polyethylene, high density, granulate | energy storage
market for transport, freight, lorry, unspecified | 0.22227 | lci-pass_cars | RER | ton kilometer |  | technosphere | transport, freight, lorry, unspecified | other
Activity | Passenger car, gasoline, Large, EURO-2
location | RER
production amount | 1
reference product | Passenger car, EURO-2
type | process
unit | unit
worksheet name | None
source | Sacchi, R., Bauer, C., Cox, B. and Mutel, C. carculator: an open-source tool for prospective environmental and economic life cycle assessment of vehicles. When, Where and How can battery-electric vehicles help reduce greenhouse gas emissions? Submitted to Renewable and Sustainable Energy Reviews.
description | Cradle-to-grave life cycle inventory of a passenger car over its lifetime. carculator is a open-source parametrized truck model that produces life cycle inventories for any desired set of parameters value (lifetime, occupancy rate, power, battery size, fuel blend, etc.): to produce your own inventories, go to https://github.com/romainsacchi/carculator or contact carculator@psi.ch.
special remark
comment | Combustion engine power: 146 [kW]. Power share from combustion engine: 100 [%]. Km over lifetime: 200000 [km]. Yearly mileage: 12000 [km/year]. Autonomy on a full tank/battery: 814 [km]. Tank-to-wheel efficiency: 14 [%]. Tank-to-wheel energy consumption: 3747 [kj/km]. Fuel tank capacity: 847 [kWh]. Curb mass (excl. driver and cargo): 1828 [kg]. Driving mass (incl. driver and cargo): 1968 [kg].
Exchanges
name | amount | database | location | unit | categories | type | reference product | tag
Glider lightweighting | 155 | lci-pass_cars | GLO | kilogram |  | technosphere | Glider lightweighting | glider
market for glider, passenger car | 1550 | lci-pass_cars | GLO | kilogram |  | technosphere | glider, passenger car | glider
market for internal combustion engine, passenger car | 297.8408 | lci-pass_cars | GLO | kilogram |  | technosphere | internal combustion engine, for passenger car | powertrain
polyethylene production, high density, granulate | 63.6 | lci-pass_cars | RER | kilogram |  | technosphere | polyethylene, high density, granulate | energy storage
treatment of used glider, passenger car, shredding | -1458.6 | lci-pass_cars | GLO | kilogram |  | technosphere | used glider, passenger car | other
treatment of used internal combustion engine, shredding | -297.8408 | lci-pass_cars | GLO | kilogram |  | technosphere | used internal combustion engine, from passenger car | other
Passenger car, gasoline, Large, EURO-2 | 1 | lci-pass_cars | RER | unit |  | production | Passenger car, EURO-2 | other
Activity | Passenger car, gasoline, Large, EURO-3
location | RER
production amount | 1
reference product | Passenger car, EURO-3
type | process
unit | unit
worksheet name | None
source | Sacchi, R., Bauer, C., Cox, B. and Mutel, C. carculator: an open-source tool for prospective environmental and economic life cycle assessment of vehicles. When, Where and How can battery-electric vehicles help reduce greenhouse gas emissions? Submitted to Renewable and Sustainable Energy Reviews.
description | Cradle-to-grave life cycle inventory of a passenger car over its lifetime. carculator is a open-source parametrized truck model that produces life cycle inventories for any desired set of parameters value (lifetime, occupancy rate, power, battery size, fuel blend, etc.): to produce your own inventories, go to https://github.com/romainsacchi/carculator or contact carculator@psi.ch.
special remark
comment | Combustion engine power: 145 [kW]. Power share from combustion engine: 100 [%]. Km over lifetime: 200000 [km]. Yearly mileage: 12000 [km/year]. Autonomy on a full tank/battery: 809 [km]. Tank-to-wheel efficiency: 15 [%]. Tank-to-wheel energy consumption: 3481 [kj/km]. Fuel tank capacity: 783 [kWh]. Curb mass (excl. driver and cargo): 1816 [kg]. Driving mass (incl. driver and cargo): 1956 [kg].
Exchanges
name | amount | database | location | unit | categories | type | reference product | tag
Glider lightweighting | 155 | lci-pass_cars | GLO | kilogram |  | technosphere | Glider lightweighting | glider
market for glider, passenger car | 1550 | lci-pass_cars | GLO | kilogram |  | technosphere | glider, passenger car | glider
market for internal combustion engine, passenger car | 296.69 | lci-pass_cars | GLO | kilogram |  | technosphere | internal combustion engine, for passenger car | powertrain
polyethylene production, high density, granulate | 58.7417 | lci-pass_cars | RER | kilogram |  | technosphere | polyethylene, high density, granulate | energy storage
treatment of used glider, passenger car, shredding | -1453.7417 | lci-pass_cars | GLO | kilogram |  | technosphere | used glider, passenger car | other
treatment of used internal combustion engine, shredding | -296.69 | lci-pass_cars | GLO | kilogram |  | technosphere | used internal combustion engine, from passenger car | other
Passenger car, gasoline, Large, EURO-3 | 1 | lci-pass_cars | RER | unit |  | production | Passenger car, EURO-3 | other
Activity | Passenger car, gasoline, Large, EURO-4
location | RER
production amount | 1
reference product | Passenger car, EURO-4
type | process
unit | unit
worksheet name | None
source | Sacchi, R., Bauer, C., Cox, B. and Mutel, C. carculator: an open-source tool for prospective environmental and economic life cycle assessment of vehicles. When, Where and How can battery-electric vehicles help reduce greenhouse gas emissions? Submitted to Renewable and Sustainable Energy Reviews.
description | Cradle-to-grave life cycle inventory of a passenger car over its lifetime. carculator is a open-source parametrized truck model that produces life cycle inventories for any desired set of parameters value (lifetime, occupancy rate, power, battery size, fuel blend, etc.): to produce your own inventories, go to https://github.com/romainsacchi/carculator or contact carculator@psi.ch.
special remark
comment | Combustion engine power: 144 [kW]. Power share from combustion engine: 100 [%]. Km over lifetime: 200000 [km]. Yearly mileage: 12000 [km/year]. Autonomy on a full tank/battery: 801 [km]. Tank-to-wheel efficiency: 17 [%]. Tank-to-wheel energy consumption: 3227 [kj/km]. Fuel tank capacity: 718 [kWh]. Curb mass (excl. driver and cargo): 1805 [kg]. Driving mass (incl. driver and cargo): 1945 [kg].
Exchanges
name | amount | database | location | unit | categories | type | reference product | tag
Glider lightweighting | 155 | lci-pass_cars | GLO | kilogram |  | technosphere | Glider lightweighting | glider
market for glider, passenger car | 1550 | lci-pass_cars | GLO | kilogram |  | technosphere | glider, passenger car | glider
market for internal combustion engine, passenger car | 295.5391 | lci-pass_cars | GLO | kilogram |  | technosphere | internal combustion engine, for passenger car | powertrain
polyethylene production, high density, granulate | 53.8833 | lci-pass_cars | RER | kilogram |  | technosphere | polyethylene, high density, granulate | energy storage
treatment of used glider, passenger car, shredding | -1448.8833 | lci-pass_cars | GLO | kilogram |  | technosphere | used glider, passenger car | other
treatment of used internal combustion engine, shredding | -295.5391 | lci-pass_cars | GLO | kilogram |  | technosphere | used internal combustion engine, from passenger car | other
Passenger car, gasoline, Large, EURO-4 | 1 | lci-pass_cars | RER | unit |  | production | Passenger car, EURO-4 | other
Activity | Passenger car, gasoline, Large, EURO-6ab
location | RER
production amount | 1
reference product | Passenger car, EURO-6ab
type | process
unit | unit
worksheet name | None
source | Sacchi, R., Bauer, C., Cox, B. and Mutel, C. carculator: an open-source tool for prospective environmental and economic life cycle assessment of vehicles. When, Where and How can battery-electric vehicles help reduce greenhouse gas emissions? Submitted to Renewable and Sustainable Energy Reviews.
description | Cradle-to-grave life cycle inventory of a passenger car over its lifetime. carculator is a open-source parametrized truck model that produces life cycle inventories for any desired set of parameters value (lifetime, occupancy rate, power, battery size, fuel blend, etc.): to produce your own inventories, go to https://github.com/romainsacchi/carculator or contact carculator@psi.ch.
special remark
comment | Combustion engine power: 143 [kW]. Power share from combustion engine: 100 [%]. Km over lifetime: 200000 [km]. Yearly mileage: 12000 [km/year]. Autonomy on a full tank/battery: 838 [km]. Tank-to-wheel efficiency: 19 [%]. Tank-to-wheel energy consumption: 2931 [kj/km]. Fuel tank capacity: 683 [kWh]. Curb mass (excl. driver and cargo): 1791 [kg]. Driving mass (incl. driver and cargo): 1931 [kg].
Exchanges
name | amount | database | location | unit | categories | type | reference product | tag
Glider lightweighting | 160.0543 | lci-pass_cars | GLO | kilogram |  | technosphere | Glider lightweighting | glider
market for glider, passenger car | 1550 | lci-pass_cars | GLO | kilogram |  | technosphere | glider, passenger car | glider
market for internal combustion engine, passenger car | 292.2244 | lci-pass_cars | GLO | kilogram |  | technosphere | internal combustion engine, for passenger car | powertrain
polyethylene production, high density, granulate | 51.2333 | lci-pass_cars | RER | kilogram |  | technosphere | polyethylene, high density, granulate | energy storage
treatment of used glider, passenger car, shredding | -1441.179 | lci-pass_cars | GLO | kilogram |  | technosphere | used glider, passenger car | other
treatment of used internal combustion engine, shredding | -292.2244 | lci-pass_cars | GLO | kilogram |  | technosphere | used internal combustion engine, from passenger car | other
Passenger car, gasoline, Large, EURO-6ab | 1 | lci-pass_cars | RER | unit |  | production | Passenger car, EURO-6ab | other
Activity | Passenger car, gasoline, Large, EURO-6d
location | RER
production amount | 1
reference product | Passenger car, EURO-6d
type | process
unit | unit
worksheet name | None
source | Sacchi, R., Bauer, C., Cox, B. and Mutel, C. carculator: an open-source tool for prospective environmental and economic life cycle assessment of vehicles. When, Where and How can battery-electric vehicles help reduce greenhouse gas emissions? Submitted to Renewable and Sustainable Energy Reviews.
description | Cradle-to-grave life cycle inventory of a passenger car over its lifetime. carculator is a open-source parametrized truck model that produces life cycle inventories for any desired set of parameters value (lifetime, occupancy rate, power, battery size, fuel blend, etc.): to produce your own inventories, go to https://github.com/romainsacchi/carculator or contact carculator@psi.ch.
special remark
comment | Combustion engine power: 142 [kW]. Power share from combustion engine: 100 [%]. Km over lifetime: 200000 [km]. Yearly mileage: 12000 [km/year]. Autonomy on a full tank/battery: 874 [km]. Tank-to-wheel efficiency: 21 [%]. Tank-to-wheel energy consumption: 2665 [kj/km]. Fuel tank capacity: 647 [kWh]. Curb mass (excl. driver and cargo): 1777 [kg]. Driving mass (incl. driver and cargo): 1917 [kg].
Exchanges
name | amount | database | location | unit | categories | type | reference product | tag
Glider lightweighting | 165.1087 | lci-pass_cars | GLO | kilogram |  | technosphere | Glider lightweighting | glider
market for glider, passenger car | 1550 | lci-pass_cars | GLO | kilogram |  | technosphere | glider, passenger car | glider
market for internal combustion engine, passenger car | 288.926 | lci-pass_cars | GLO | kilogram |  | technosphere | internal combustion engine, for passenger car | powertrain
polyethylene production, high density, granulate | 48.5833 | lci-pass_cars | RER | kilogram |  | technosphere | polyethylene, high density, granulate | energy storage
treatment of used glider, passenger car, shredding | -1433.4746 | lci-pass_cars | GLO | kilogram |  | technosphere | used glider, passenger car | other
treatment of used internal combustion engine, shredding | -288.926 | lci-pass_cars | GLO | kilogram |  | technosphere | used internal combustion engine, from passenger car | other
Passenger car, gasoline, Large, EURO-6d | 1 | lci-pass_cars | RER | unit |  | production | Passenger car, EURO-6d | other
Activity | Passenger car, diesel, Large, EURO-2
location | RER
production amount | 1
reference product | Passenger car, EURO-2
type | process
unit | unit
worksheet name | None
source | Sacchi, R., Bauer, C., Cox, B. and Mutel, C. carculator: an open-source tool for prospective environmental and economic life cycle assessment of vehicles. When, Where and How can battery-electric vehicles help reduce greenhouse gas emissions? Submitted to Renewable and Sustainable Energy Reviews.
description | Cradle-to-grave life cycle inventory of a passenger car over its lifetime. carculator is a open-source parametrized truck model that produces life cycle inventories for any desired set of parameters value (lifetime, occupancy rate, power, battery size, fuel blend, etc.): to produce your own inventories, go to https://github.com/romainsacchi/carculator or contact carculator@psi.ch.
special remark
comment | Combustion engine power: 147 [kW]. Power share from combustion engine: 100 [%]. Km over lifetime: 200000 [km]. Yearly mileage: 12000 [km/year]. Autonomy on a full tank/battery: 784 [km]. Tank-to-wheel efficiency: 15 [%]. Tank-to-wheel energy consumption: 3491 [kj/km]. Fuel tank capacity: 760 [kWh]. Curb mass (excl. driver and cargo): 1838 [kg]. Driving mass (incl. driver and cargo): 1978 [kg].
Exchanges
name | amount | database | location | unit | categories | type | reference product | tag
Glider lightweighting | 155 | lci-pass_cars | GLO | kilogram |  | technosphere | Glider lightweighting | glider
market for glider, passenger car | 1550 | lci-pass_cars | GLO | kilogram |  | technosphere | glider, passenger car | glider
market for internal combustion engine, passenger car | 322.5675 | lci-pass_cars | GLO | kilogram |  | technosphere | internal combustion engine, for passenger car | powertrain
polyethylene production, high density, granulate | 57.0667 | lci-pass_cars | RER | kilogram |  | technosphere | polyethylene, high density, granulate | energy storage
treatment of used glider, passenger car, shredding | -1452.0667 | lci-pass_cars | GLO | kilogram |  | technosphere | used glider, passenger car | other
treatment of used internal combustion engine, shredding | -322.5675 | lci-pass_cars | GLO | kilogram |  | technosphere | used internal combustion engine, from passenger car | other
Passenger car, diesel, Large, EURO-2 | 1 | lci-pass_cars | RER | unit |  | production | Passenger car, EURO-2 | other
Activity | Passenger car, diesel, Large, EURO-3
location | RER
production amount | 1
reference product | Passenger car, EURO-3
type | process
unit | unit
worksheet name | None
source | Sacchi, R., Bauer, C., Cox, B. and Mutel, C. carculator: an open-source tool for prospective environmental and economic life cycle assessment of vehicles. When, Where and How can battery-electric vehicles help reduce greenhouse gas emissions? Submitted to Renewable and Sustainable Energy Reviews.
description | Cradle-to-grave life cycle inventory of a passenger car over its lifetime. carculator is a open-source parametrized truck model that produces life cycle inventories for any desired set of parameters value (lifetime, occupancy rate, power, battery size, fuel blend, etc.): to produce your own inventories, go to https://github.com/romainsacchi/carculator or contact carculator@psi.ch.
special remark
comment | Combustion engine power: 146 [kW]. Power share from combustion engine: 100 [%]. Km over lifetime: 200000 [km]. Yearly mileage: 12000 [km/year]. Autonomy on a full tank/battery: 810 [km]. Tank-to-wheel efficiency: 18 [%]. Tank-to-wheel energy consumption: 3140 [kj/km]. Fuel tank capacity: 707 [kWh]. Curb mass (excl. driver and cargo): 1829 [kg]. Driving mass (incl. driver and cargo): 1969 [kg].
Exchanges
name | amount | database | location | unit | categories | type | reference product | tag
Glider lightweighting | 155 | lci-pass_cars | GLO | kilogram |  | technosphere | Glider lightweighting | glider
market for glider, passenger car | 1550 | lci-pass_cars | GLO | kilogram |  | technosphere | glider, passenger car | glider
market for internal combustion engine, passenger car | 321.5369 | lci-pass_cars | GLO | kilogram |  | technosphere | internal combustion engine, for passenger car | powertrain
polyethylene production, high density, granulate | 53.0542 | lci-pass_cars | RER | kilogram |  | technosphere | polyethylene, high density, granulate | energy storage
treatment of used glider, passenger car, shredding | -1448.0542 | lci-pass_cars | GLO | kilogram |  | technosphere | used glider, passenger car | other
treatment of used internal combustion engine, shredding | -321.5369 | lci-pass_cars | GLO | kilogram |  | technosphere | used internal combustion engine, from passenger car | other
Passenger car, diesel, Large, EURO-3 | 1 | lci-pass_cars | RER | unit |  | production | Passenger car, EURO-3 | other
Activity | Passenger car, diesel, Large, EURO-4
location | RER
production amount | 1
reference product | Passenger car, EURO-4
type | process
unit | unit
worksheet name | None
source | Sacchi, R., Bauer, C., Cox, B. and Mutel, C. carculator: an open-source tool for prospective environmental and economic life cycle assessment of vehicles. When, Where and How can battery-electric vehicles help reduce greenhouse gas emissions? Submitted to Renewable and Sustainable Energy Reviews.
description | Cradle-to-grave life cycle inventory of a passenger car over its lifetime. carculator is a open-source parametrized truck model that produces life cycle inventories for any desired set of parameters value (lifetime, occupancy rate, power, battery size, fuel blend, etc.): to produce your own inventories, go to https://github.com/romainsacchi/carculator or contact carculator@psi.ch.
special remark
comment | Combustion engine power: 145 [kW]. Power share from combustion engine: 100 [%]. Km over lifetime: 200000 [km]. Yearly mileage: 12000 [km/year]. Autonomy on a full tank/battery: 835 [km]. Tank-to-wheel efficiency: 21 [%]. Tank-to-wheel energy consumption: 2818 [kj/km]. Fuel tank capacity: 653 [kWh]. Curb mass (excl. driver and cargo): 1819 [kg]. Driving mass (incl. driver and cargo): 1959 [kg].
Exchanges
name | amount | database | location | unit | categories | type | reference product | tag
Glider lightweighting | 155 | lci-pass_cars | GLO | kilogram |  | technosphere | Glider lightweighting | glider
market for glider, passenger car | 1550 | lci-pass_cars | GLO | kilogram |  | technosphere | glider, passenger car | glider
market for internal combustion engine, passenger car | 320.5063 | lci-pass_cars | GLO | kilogram |  | technosphere | internal combustion engine, for passenger car | powertrain
polyethylene production, high density, granulate | 49.0417 | lci-pass_cars | RER | kilogram |  | technosphere | polyethylene, high density, granulate | energy storage
treatment of used glider, passenger car, shredding | -1444.0417 | lci-pass_cars | GLO | kilogram |  | technosphere | used glider, passenger car | other
treatment of used internal combustion engine, shredding | -320.5063 | lci-pass_cars | GLO | kilogram |  | technosphere | used internal combustion engine, from passenger car | other
Passenger car, diesel, Large, EURO-4 | 1 | lci-pass_cars | RER | unit |  | production | Passenger car, EURO-4 | other
Activity | Passenger car, diesel, Large, EURO-6ab
location | RER
production amount | 1
reference product | Passenger car, EURO-6ab
type | process
unit | unit
worksheet name | None
source | Sacchi, R., Bauer, C., Cox, B. and Mutel, C. carculator: an open-source tool for prospective environmental and economic life cycle assessment of vehicles. When, Where and How can battery-electric vehicles help reduce greenhouse gas emissions? Submitted to Renewable and Sustainable Energy Reviews.
description | Cradle-to-grave life cycle inventory of a passenger car over its lifetime. carculator is a open-source parametrized truck model that produces life cycle inventories for any desired set of parameters value (lifetime, occupancy rate, power, battery size, fuel blend, etc.): to produce your own inventories, go to https://github.com/romainsacchi/carculator or contact carculator@psi.ch.
special remark
comment | Combustion engine power: 144 [kW]. Power share from combustion engine: 100 [%]. Km over lifetime: 200000 [km]. Yearly mileage: 12000 [km/year]. Autonomy on a full tank/battery: 910 [km]. Tank-to-wheel efficiency: 23 [%]. Tank-to-wheel energy consumption: 2586 [kj/km]. Fuel tank capacity: 653 [kWh]. Curb mass (excl. driver and cargo): 1811 [kg]. Driving mass (incl. driver and cargo): 1951 [kg].
Exchanges
name | amount | database | location | unit | categories | type | reference product | tag
Glider lightweighting | 160.0543 | lci-pass_cars | GLO | kilogram |  | technosphere | Glider lightweighting | glider
market for glider, passenger car | 1550 | lci-pass_cars | GLO | kilogram |  | technosphere | glider, passenger car | glider
market for internal combustion engine, passenger car | 317.7381 | lci-pass_cars | GLO | kilogram |  | technosphere | internal combustion engine, for passenger car | powertrain
polyethylene production, high density, granulate | 49.0417 | lci-pass_cars | RER | kilogram |  | technosphere | polyethylene, high density, granulate | energy storage
treatment of used glider, passenger car, shredding | -1438.9873 | lci-pass_cars | GLO | kilogram |  | technosphere | used glider, passenger car | other
treatment of used internal combustion engine, shredding | -317.7381 | lci-pass_cars | GLO | kilogram |  | technosphere | used internal combustion engine, from passenger car | other
Passenger car, diesel, Large, EURO-6ab | 1 | lci-pass_cars | RER | unit |  | production | Passenger car, EURO-6ab | other
Activity | Passenger car, diesel, Large, EURO-6d
location | RER
production amount | 1
reference product | Passenger car, EURO-6d
type | process
unit | unit
worksheet name | None
source | Sacchi, R., Bauer, C., Cox, B. and Mutel, C. carculator: an open-source tool for prospective environmental and economic life cycle assessment of vehicles. When, Where and How can battery-electric vehicles help reduce greenhouse gas emissions? Submitted to Renewable and Sustainable Energy Reviews.
description | Cradle-to-grave life cycle inventory of a passenger car over its lifetime. carculator is a open-source parametrized truck model that produces life cycle inventories for any desired set of parameters value (lifetime, occupancy rate, power, battery size, fuel blend, etc.): to produce your own inventories, go to https://github.com/romainsacchi/carculator or contact carculator@psi.ch.
special remark
comment | Combustion engine power: 144 [kW]. Power share from combustion engine: 100 [%]. Km over lifetime: 200000 [km]. Yearly mileage: 12000 [km/year]. Autonomy on a full tank/battery: 988 [km]. Tank-to-wheel efficiency: 25 [%]. Tank-to-wheel energy consumption: 2380 [kj/km]. Fuel tank capacity: 653 [kWh]. Curb mass (excl. driver and cargo): 1803 [kg]. Driving mass (incl. driver and cargo): 1943 [kg].
Exchanges
name | amount | database | location | unit | categories | type | reference product | tag
Glider lightweighting | 165.1087 | lci-pass_cars | GLO | kilogram |  | technosphere | Glider lightweighting | glider
market for glider, passenger car | 1550 | lci-pass_cars | GLO | kilogram |  | technosphere | glider, passenger car | glider
market for internal combustion engine, passenger car | 314.9791 | lci-pass_cars | GLO | kilogram |  | technosphere | internal combustion engine, for passenger car | powertrain
polyethylene production, high density, granulate | 49.0417 | lci-pass_cars | RER | kilogram |  | technosphere | polyethylene, high density, granulate | energy storage
treatment of used glider, passenger car, shredding | -1433.933 | lci-pass_cars | GLO | kilogram |  | technosphere | used glider, passenger car | other
treatment of used internal combustion engine, shredding | -314.9791 | lci-pass_cars | GLO | kilogram |  | technosphere | used internal combustion engine, from passenger car | other
Passenger car, diesel, Large, EURO-6d | 1 | lci-pass_cars | RER | unit |  | production | Passenger car, EURO-6d | other
Activity | Passenger car, compressed gas, Large, EURO-2
location | RER
production amount | 1
reference product | Passenger car, EURO-2
type | process
unit | unit
worksheet name | None
source | Sacchi, R., Bauer, C., Cox, B. and Mutel, C. carculator: an open-source tool for prospective environmental and economic life cycle assessment of vehicles. When, Where and How can battery-electric vehicles help reduce greenhouse gas emissions? Submitted to Renewable and Sustainable Energy Reviews.
description | Cradle-to-grave life cycle inventory of a passenger car over its lifetime. carculator is a open-source parametrized truck model that produces life cycle inventories for any desired set of parameters value (lifetime, occupancy rate, power, battery size, fuel blend, etc.): to produce your own inventories, go to https://github.com/romainsacchi/carculator or contact carculator@psi.ch.
special remark
comment | Combustion engine power: 149 [kW]. Power share from combustion engine: 100 [%]. Km over lifetime: 200000 [km]. Yearly mileage: 12000 [km/year]. Autonomy on a full tank/battery: 523 [km]. Tank-to-wheel efficiency: 14 [%]. Tank-to-wheel energy consumption: 3712 [kj/km]. Fuel tank capacity: 539 [kWh]. Curb mass (excl. driver and cargo): 1864 [kg]. Driving mass (incl. driver and cargo): 2004 [kg].
Exchanges
name | amount | database | location | unit | categories | type | reference product | tag
fuel tank assembly, compressed natural gas, 200 bar | 132.9167 | lci-pass_cars | RER | kilogram |  | technosphere | fuel tank, compressed natural gas, 200 bar | other
Glider lightweighting | 155 | lci-pass_cars | GLO | kilogram |  | technosphere | Glider lightweighting | glider
market for glider, passenger car | 1550 | lci-pass_cars | GLO | kilogram |  | technosphere | glider, passenger car | glider
market for internal combustion engine, passenger car | 301.4308 | lci-pass_cars | GLO | kilogram |  | technosphere | internal combustion engine, for passenger car | powertrain
treatment of used glider, passenger car, shredding | -1527.9167 | lci-pass_cars | GLO | kilogram |  | technosphere | used glider, passenger car | other
treatment of used internal combustion engine, shredding | -301.4308 | lci-pass_cars | GLO | kilogram |  | technosphere | used internal combustion engine, from passenger car | other
Passenger car, compressed gas, Large, EURO-2 | 1 | lci-pass_cars | RER | unit |  | production | Passenger car, EURO-2 | other
Activity | Passenger car, compressed gas, Large, EURO-3
location | RER
production amount | 1
reference product | Passenger car, EURO-3
type | process
unit | unit
worksheet name | None
source | Sacchi, R., Bauer, C., Cox, B. and Mutel, C. carculator: an open-source tool for prospective environmental and economic life cycle assessment of vehicles. When, Where and How can battery-electric vehicles help reduce greenhouse gas emissions? Submitted to Renewable and Sustainable Energy Reviews.
description | Cradle-to-grave life cycle inventory of a passenger car over its lifetime. carculator is a open-source parametrized truck model that produces life cycle inventories for any desired set of parameters value (lifetime, occupancy rate, power, battery size, fuel blend, etc.): to produce your own inventories, go to https://github.com/romainsacchi/carculator or contact carculator@psi.ch.
special remark
comment | Combustion engine power: 148 [kW]. Power share from combustion engine: 100 [%]. Km over lifetime: 200000 [km]. Yearly mileage: 12000 [km/year]. Autonomy on a full tank/battery: 525 [km]. Tank-to-wheel efficiency: 16 [%]. Tank-to-wheel energy consumption: 3481 [kj/km]. Fuel tank capacity: 508 [kWh]. Curb mass (excl. driver and cargo): 1855 [kg]. Driving mass (incl. driver and cargo): 1995 [kg].
Exchanges
name | amount | database | location | unit | categories | type | reference product | tag
fuel tank assembly, compressed natural gas, 200 bar | 126.75 | lci-pass_cars | RER | kilogram |  | technosphere | fuel tank, compressed natural gas, 200 bar | other
Glider lightweighting | 155 | lci-pass_cars | GLO | kilogram |  | technosphere | Glider lightweighting | glider
market for glider, passenger car | 1550 | lci-pass_cars | GLO | kilogram |  | technosphere | glider, passenger car | glider
market for internal combustion engine, passenger car | 300.5235 | lci-pass_cars | GLO | kilogram |  | technosphere | internal combustion engine, for passenger car | powertrain
treatment of used glider, passenger car, shredding | -1521.75 | lci-pass_cars | GLO | kilogram |  | technosphere | used glider, passenger car | other
treatment of used internal combustion engine, shredding | -300.5235 | lci-pass_cars | GLO | kilogram |  | technosphere | used internal combustion engine, from passenger car | other
Passenger car, compressed gas, Large, EURO-3 | 1 | lci-pass_cars | RER | unit |  | production | Passenger car, EURO-3 | other
Activity | Passenger car, compressed gas, Large, EURO-4
location | RER
production amount | 1
reference product | Passenger car, EURO-4
type | process
unit | unit
worksheet name | None
source | Sacchi, R., Bauer, C., Cox, B. and Mutel, C. carculator: an open-source tool for prospective environmental and economic life cycle assessment of vehicles. When, Where and How can battery-electric vehicles help reduce greenhouse gas emissions? Submitted to Renewable and Sustainable Energy Reviews.
description | Cradle-to-grave life cycle inventory of a passenger car over its lifetime. carculator is a open-source parametrized truck model that produces life cycle inventories for any desired set of parameters value (lifetime, occupancy rate, power, battery size, fuel blend, etc.): to produce your own inventories, go to https://github.com/romainsacchi/carculator or contact carculator@psi.ch.
special remark
comment | Combustion engine power: 147 [kW]. Power share from combustion engine: 100 [%]. Km over lifetime: 200000 [km]. Yearly mileage: 12000 [km/year]. Autonomy on a full tank/battery: 527 [km]. Tank-to-wheel efficiency: 17 [%]. Tank-to-wheel energy consumption: 3262 [kj/km]. Fuel tank capacity: 477 [kWh]. Curb mass (excl. driver and cargo): 1846 [kg]. Driving mass (incl. driver and cargo): 1986 [kg].
Exchanges
name | amount | database | location | unit | categories | type | reference product | tag
fuel tank assembly, compressed natural gas, 200 bar | 120.5833 | lci-pass_cars | RER | kilogram |  | technosphere | fuel tank, compressed natural gas, 200 bar | other
Glider lightweighting | 155 | lci-pass_cars | GLO | kilogram |  | technosphere | Glider lightweighting | glider
market for glider, passenger car | 1550 | lci-pass_cars | GLO | kilogram |  | technosphere | glider, passenger car | glider
market for internal combustion engine, passenger car | 299.6162 | lci-pass_cars | GLO | kilogram |  | technosphere | internal combustion engine, for passenger car | powertrain
treatment of used glider, passenger car, shredding | -1515.5833 | lci-pass_cars | GLO | kilogram |  | technosphere | used glider, passenger car | other
treatment of used internal combustion engine, shredding | -299.6162 | lci-pass_cars | GLO | kilogram |  | technosphere | used internal combustion engine, from passenger car | other
Passenger car, compressed gas, Large, EURO-4 | 1 | lci-pass_cars | RER | unit |  | production | Passenger car, EURO-4 | other
Activity | Passenger car, compressed gas, Large, EURO-6ab
location | RER
production amount | 1
reference product | Passenger car, EURO-6ab
type | process
unit | unit
worksheet name | None
source | Sacchi, R., Bauer, C., Cox, B. and Mutel, C. carculator: an open-source tool for prospective environmental and economic life cycle assessment of vehicles. When, Where and How can battery-electric vehicles help reduce greenhouse gas emissions? Submitted to Renewable and Sustainable Energy Reviews.
description | Cradle-to-grave life cycle inventory of a passenger car over its lifetime. carculator is a open-source parametrized truck model that produces life cycle inventories for any desired set of parameters value (lifetime, occupancy rate, power, battery size, fuel blend, etc.): to produce your own inventories, go to https://github.com/romainsacchi/carculator or contact carculator@psi.ch.
special remark
comment | Combustion engine power: 145 [kW]. Power share from combustion engine: 100 [%]. Km over lifetime: 200000 [km]. Yearly mileage: 12000 [km/year]. Autonomy on a full tank/battery: 514 [km]. Tank-to-wheel efficiency: 19 [%]. Tank-to-wheel energy consumption: 3001 [kj/km]. Fuel tank capacity: 428 [kWh]. Curb mass (excl. driver and cargo): 1823 [kg]. Driving mass (incl. driver and cargo): 1963 [kg].
Exchanges
name | amount | database | location | unit | categories | type | reference product | tag
fuel tank assembly, compressed natural gas, 200 bar | 110.7636 | lci-pass_cars | RER | kilogram |  | technosphere | fuel tank, compressed natural gas, 200 bar | other
Glider lightweighting | 160.0543 | lci-pass_cars | GLO | kilogram |  | technosphere | Glider lightweighting | glider
market for glider, passenger car | 1550 | lci-pass_cars | GLO | kilogram |  | technosphere | glider, passenger car | glider
market for internal combustion engine, passenger car | 295.4655 | lci-pass_cars | GLO | kilogram |  | technosphere | internal combustion engine, for passenger car | powertrain
treatment of used glider, passenger car, shredding | -1500.7092 | lci-pass_cars | GLO | kilogram |  | technosphere | used glider, passenger car | other
treatment of used internal combustion engine, shredding | -295.4655 | lci-pass_cars | GLO | kilogram |  | technosphere | used internal combustion engine, from passenger car | other
Passenger car, compressed gas, Large, EURO-6ab | 1 | lci-pass_cars | RER | unit |  | production | Passenger car, EURO-6ab | other
Activity | Passenger car, compressed gas, Large, EURO-6d
location | RER
production amount | 1
reference product | Passenger car, EURO-6d
type | process
unit | unit
worksheet name | None
source | Sacchi, R., Bauer, C., Cox, B. and Mutel, C. carculator: an open-source tool for prospective environmental and economic life cycle assessment of vehicles. When, Where and How can battery-electric vehicles help reduce greenhouse gas emissions? Submitted to Renewable and Sustainable Energy Reviews.
description | Cradle-to-grave life cycle inventory of a passenger car over its lifetime. carculator is a open-source parametrized truck model that produces life cycle inventories for any desired set of parameters value (lifetime, occupancy rate, power, battery size, fuel blend, etc.): to produce your own inventories, go to https://github.com/romainsacchi/carculator or contact carculator@psi.ch.
special remark
comment | Combustion engine power: 144 [kW]. Power share from combustion engine: 100 [%]. Km over lifetime: 200000 [km]. Yearly mileage: 12000 [km/year]. Autonomy on a full tank/battery: 494 [km]. Tank-to-wheel efficiency: 20 [%]. Tank-to-wheel energy consumption: 2762 [kj/km]. Fuel tank capacity: 379 [kWh]. Curb mass (excl. driver and cargo): 1801 [kg]. Driving mass (incl. driver and cargo): 1941 [kg].
Exchanges
name | amount | database | location | unit | categories | type | reference product | tag
fuel tank assembly, compressed natural gas, 200 bar | 100.9438 | lci-pass_cars | RER | kilogram |  | technosphere | fuel tank, compressed natural gas, 200 bar | other
Glider lightweighting | 165.1087 | lci-pass_cars | GLO | kilogram |  | technosphere | Glider lightweighting | glider
market for glider, passenger car | 1550 | lci-pass_cars | GLO | kilogram |  | technosphere | glider, passenger car | glider
market for internal combustion engine, passenger car | 291.3406 | lci-pass_cars | GLO | kilogram |  | technosphere | internal combustion engine, for passenger car | powertrain
treatment of used glider, passenger car, shredding | -1485.8351 | lci-pass_cars | GLO | kilogram |  | technosphere | used glider, passenger car | other
treatment of used internal combustion engine, shredding | -291.3406 | lci-pass_cars | GLO | kilogram |  | technosphere | used internal combustion engine, from passenger car | other
Passenger car, compressed gas, Large, EURO-6d | 1 | lci-pass_cars | RER | unit |  | production | Passenger car, EURO-6d | other
Activity | Passenger car, plugin gasoline hybrid, Large, EURO-6ab
location | RER
production amount | 1
reference product | Passenger car, EURO-6ab
type | process
unit | unit
worksheet name | None
source | Sacchi, R., Bauer, C., Cox, B. and Mutel, C. carculator: an open-source tool for prospective environmental and economic life cycle assessment of vehicles. When, Where and How can battery-electric vehicles help reduce greenhouse gas emissions? Submitted to Renewable and Sustainable Energy Reviews.
description | Cradle-to-grave life cycle inventory of a passenger car over its lifetime. carculator is a open-source parametrized truck model that produces life cycle inventories for any desired set of parameters value (lifetime, occupancy rate, power, battery size, fuel blend, etc.): to produce your own inventories, go to https://github.com/romainsacchi/carculator or contact carculator@psi.ch.
special remark
comment | Combustion engine power: 67 [kW]. Electric motor power: 94 [kW]. Power share from combustion engine: 42 [%]. Km over lifetime: 200000 [km]. Yearly mileage: 12000 [km/year]. Autonomy on a full tank/battery: 805 [km]. Tank-to-wheel efficiency: 45 [%]. Tank-to-wheel energy consumption: 1685 [kj/km]. Battery capacity: 9 [kWh]. Fuel tank capacity: 577 [kWh]. Mass of battery: 146 [kg]. Curb mass (excl. driver and cargo): 2027 [kg]. Driving mass (incl. driver and cargo): 2167 [kg].
Exchanges
name | amount | location | unit | categories | type | reference product | tag
market for battery capacity, Li-ion, NMC622 | 12.4 | GLO | kilowatt hour |  | technosphere | battery capacity, Li-ion, NMC622 | energy storage
market for battery management system, for Li-ion battery | 0 | GLO | kilogram |  | technosphere | battery management system, for Li-ion battery | energy storage
market for battery cell, Li-ion, NMC622 | 0 | GLO | kilogram |  | technosphere | battery cell, Li-ion, NMC622 | energy storage
Glider lightweighting | 166.007 | GLO | kilogram |  | technosphere | Glider lightweighting | glider
market for charger, electric passenger car | 5.9804 | GLO | kilogram |  | technosphere | charger, electric passenger car | energy storage
market for converter, for electric passenger car | 4.4853 | GLO | kilogram |  | technosphere | converter, for electric passenger car | energy storage
market for electric motor, electric passenger car | 58.8162 | GLO | kilogram |  | technosphere | electric motor, electric passenger car | powertrain
market for glider, passenger car | 1607.647 | GLO | kilogram |  | technosphere | glider, passenger car | glider
market for internal combustion engine, passenger car | 318.6956 | GLO | kilogram |  | technosphere | internal combustion engine, for passenger car | powertrain
market for inverter, for electric passenger car | 8.9707 | GLO | kilogram |  | technosphere | inverter, for electric passenger car | energy storage
market for power distribution unit, for electric passenger car | 3.987 | GLO | kilogram |  | technosphere | power distribution unit, for electric passenger car | energy storage
market for used Li-ion battery | -146.1176 | GLO | kilogram |  | technosphere | used Li-ion battery | other
market for used powertrain from electric passenger car, manual dismantling | -82.2396 | GLO | kilogram |  | technosphere | used powertrain from electric passenger car, manual dismantling | EoL
polyethylene production, high density, granulate | 43.2833 | RER | kilogram |  | technosphere | polyethylene, high density, granulate | energy storage
treatment of used glider, passenger car, shredding | -1484.9233 | GLO | kilogram |  | technosphere | used glider, passenger car | other
treatment of used internal combustion engine, shredding | -318.6956 | GLO | kilogram |  | technosphere | used internal combustion engine, from passenger car | other
market group for electricity, low voltage | 373.5525 | CN | kilowatt hour |  | technosphere | electricity, low voltage | energy storage
Passenger car, plugin gasoline hybrid, Large, EURO-6ab | 1 | RER | unit |  | production | Passenger car, EURO-6ab | other
Activity | Passenger car, plugin gasoline hybrid, Large, EURO-6d
location | RER
production amount | 1
reference product | Passenger car, EURO-6d
type | process
unit | unit
worksheet name | None
source | Sacchi, R., Bauer, C., Cox, B. and Mutel, C. carculator: an open-source tool for prospective environmental and economic life cycle assessment of vehicles. When, Where and How can battery-electric vehicles help reduce greenhouse gas emissions? Submitted to Renewable and Sustainable Energy Reviews.
description | Cradle-to-grave life cycle inventory of a passenger car over its lifetime. carculator is a open-source parametrized truck model that produces life cycle inventories for any desired set of parameters value (lifetime, occupancy rate, power, battery size, fuel blend, etc.): to produce your own inventories, go to https://github.com/romainsacchi/carculator or contact carculator@psi.ch.
special remark
comment | Combustion engine power: 43 [kW]. Electric motor power: 119 [kW]. Power share from combustion engine: 27 [%]. Km over lifetime: 200000 [km]. Yearly mileage: 12000 [km/year]. Autonomy on a full tank/battery: 965 [km]. Tank-to-wheel efficiency: 55 [%]. Tank-to-wheel energy consumption: 1318 [kj/km]. Battery capacity: 15 [kWh]. Fuel tank capacity: 647 [kWh]. Mass of battery: 158 [kg]. Curb mass (excl. driver and cargo): 2030 [kg]. Driving mass (incl. driver and cargo): 2170 [kg].
Exchanges
name | amount | location | unit | categories | type | reference product | tag
market for battery capacity, Li-ion, NMC622 | 15.7 | GLO | kilowatt hour |  | technosphere | battery capacity, Li-ion, NMC622 | energy storage
market for battery management system, for Li-ion battery | 0 | GLO | kilogram |  | technosphere | battery management system, for Li-ion battery | energy storage
market for battery cell, Li-ion, NMC622 | 0 | GLO | kilogram |  | technosphere | battery cell, Li-ion, NMC622 | energy storage
Glider lightweighting | 172.8511 | GLO | kilogram |  | technosphere | Glider lightweighting | glider
market for charger, electric passenger car | 5.9609 | GLO | kilogram |  | technosphere | charger, electric passenger car | energy storage
market for converter, for electric passenger car | 4.4707 | GLO | kilogram |  | technosphere | converter, for electric passenger car | energy storage
market for electric motor, electric passenger car | 73.5865 | GLO | kilogram |  | technosphere | electric motor, electric passenger car | powertrain
market for glider, passenger car | 1622.6839 | GLO | kilogram |  | technosphere | glider, passenger car | glider
market for internal combustion engine, passenger car | 297.6307 | GLO | kilogram |  | technosphere | internal combustion engine, for passenger car | powertrain
market for inverter, for electric passenger car | 8.9413 | GLO | kilogram |  | technosphere | inverter, for electric passenger car | energy storage
market for power distribution unit, for electric passenger car | 3.9739 | GLO | kilogram |  | technosphere | power distribution unit, for electric passenger car | energy storage
market for used Li-ion battery | -158.1471 | GLO | kilogram |  | technosphere | used Li-ion battery | other
market for used powertrain from electric passenger car, manual dismantling | -96.9333 | GLO | kilogram |  | technosphere | used powertrain from electric passenger car, manual dismantling | EoL
polyethylene production, high density, granulate | 48.5833 | RER | kilogram |  | technosphere | polyethylene, high density, granulate | energy storage
treatment of used glider, passenger car, shredding | -1498.4161 | GLO | kilogram |  | technosphere | used glider, passenger car | other
treatment of used internal combustion engine, shredding | -297.6307 | GLO | kilogram |  | technosphere | used internal combustion engine, from passenger car | other
market group for electricity, low voltage | 313.9946 | CN | kilowatt hour |  | technosphere | electricity, low voltage | energy storage
Passenger car, plugin gasoline hybrid, Large, EURO-6d | 1 | RER | unit |  | production | Passenger car, EURO-6d | other
Activity | Passenger car, plugin diesel hybrid, Large, EURO-6ab
location | RER
production amount | 1
reference product | Passenger car, EURO-6ab
type | process
unit | unit
worksheet name | None
source | Sacchi, R., Bauer, C., Cox, B. and Mutel, C. carculator: an open-source tool for prospective environmental and economic life cycle assessment of vehicles. When, Where and How can battery-electric vehicles help reduce greenhouse gas emissions? Submitted to Renewable and Sustainable Energy Reviews.
description | Cradle-to-grave life cycle inventory of a passenger car over its lifetime. carculator is a open-source parametrized truck model that produces life cycle inventories for any desired set of parameters value (lifetime, occupancy rate, power, battery size, fuel blend, etc.): to produce your own inventories, go to https://github.com/romainsacchi/carculator or contact carculator@psi.ch.
special remark
comment | Combustion engine power: 65 [kW]. Electric motor power: 94 [kW]. Power share from combustion engine: 42 [%]. Km over lifetime: 200000 [km]. Yearly mileage: 12000 [km/year]. Autonomy on a full tank/battery: 822 [km]. Tank-to-wheel efficiency: 45 [%]. Tank-to-wheel energy consumption: 1671 [kj/km]. Battery capacity: 9 [kWh]. Fuel tank capacity: 582 [kWh]. Mass of battery: 146 [kg]. Curb mass (excl. driver and cargo): 2006 [kg]. Driving mass (incl. driver and cargo): 2146 [kg].
Exchanges
name | amount | location | unit | categories | type | reference product | tag
market for battery capacity, Li-ion, NMC622 | 12.4 | GLO | kilowatt hour |  | technosphere | battery capacity, Li-ion, NMC622 | energy storage
market for battery management system, for Li-ion battery | 0 | GLO | kilogram |  | technosphere | battery management system, for Li-ion battery | energy storage
market for battery cell, Li-ion, NMC622 | 0 | GLO | kilogram |  | technosphere | battery cell, Li-ion, NMC622 | energy storage
Glider lightweighting | 166.007 | GLO | kilogram |  | technosphere | Glider lightweighting | glider
market for charger, electric passenger car | 5.9804 | GLO | kilogram |  | technosphere | charger, electric passenger car | energy storage
market for converter, for electric passenger car | 4.4853 | GLO | kilogram |  | technosphere | converter, for electric passenger car | energy storage
market for electric motor, electric passenger car | 58.8162 | GLO | kilogram |  | technosphere | electric motor, electric passenger car | powertrain
market for glider, passenger car | 1607.647 | GLO | kilogram |  | technosphere | glider, passenger car | glider
market for internal combustion engine, passenger car | 297.5953 | GLO | kilogram |  | technosphere | internal combustion engine, for passenger car | powertrain
market for inverter, for electric passenger car | 8.9707 | GLO | kilogram |  | technosphere | inverter, for electric passenger car | energy storage
market for power distribution unit, for electric passenger car | 3.987 | GLO | kilogram |  | technosphere | power distribution unit, for electric passenger car | energy storage
market for used Li-ion battery | -146.1176 | GLO | kilogram |  | technosphere | used Li-ion battery | other
market for used powertrain from electric passenger car, manual dismantling | -82.2396 | GLO | kilogram |  | technosphere | used powertrain from electric passenger car, manual dismantling | EoL
polyethylene production, high density, granulate | 43.6917 | RER | kilogram |  | technosphere | polyethylene, high density, granulate | energy storage
treatment of used glider, passenger car, shredding | -1485.3316 | GLO | kilogram |  | technosphere | used glider, passenger car | other
treatment of used internal combustion engine, shredding | -297.5953 | GLO | kilogram |  | technosphere | used internal combustion engine, from passenger car | other
market group for electricity, low voltage | 373.5525 | CN | kilowatt hour |  | technosphere | electricity, low voltage | energy storage
Passenger car, plugin diesel hybrid, Large, EURO-6ab | 1 | RER | unit |  | production | Passenger car, EURO-6ab | other
Activity | Passenger car, plugin diesel hybrid, Large, EURO-6d
location | RER
production amount | 1
reference product | Passenger car, EURO-6d
type | process
unit | unit
worksheet name | None
source | Sacchi, R., Bauer, C., Cox, B. and Mutel, C. carculator: an open-source tool for prospective environmental and economic life cycle assessment of vehicles. When, Where and How can battery-electric vehicles help reduce greenhouse gas emissions? Submitted to Renewable and Sustainable Energy Reviews.
description | Cradle-to-grave life cycle inventory of a passenger car over its lifetime. carculator is a open-source parametrized truck model that produces life cycle inventories for any desired set of parameters value (lifetime, occupancy rate, power, battery size, fuel blend, etc.): to produce your own inventories, go to https://github.com/romainsacchi/carculator or contact carculator@psi.ch.
special remark
comment | Combustion engine power: 42 [kW]. Electric motor power: 119 [kW]. Power share from combustion engine: 27 [%]. Km over lifetime: 200000 [km]. Yearly mileage: 12000 [km/year]. Autonomy on a full tank/battery: 988 [km]. Tank-to-wheel efficiency: 55 [%]. Tank-to-wheel energy consumption: 1307 [kj/km]. Battery capacity: 15 [kWh]. Fuel tank capacity: 653 [kWh]. Mass of battery: 158 [kg]. Curb mass (excl. driver and cargo): 2017 [kg]. Driving mass (incl. driver and cargo): 2157 [kg].
Exchanges
name | amount | location | unit | categories | type | reference product | tag
market for battery capacity, Li-ion, NMC622 | 15.7 | GLO | kilowatt hour |  | technosphere | battery capacity, Li-ion, NMC622 | energy storage
market for battery management system, for Li-ion battery | 0 | GLO | kilogram |  | technosphere | battery management system, for Li-ion battery | energy storage
market for battery cell, Li-ion, NMC622 | 0 | GLO | kilogram |  | technosphere | battery cell, Li-ion, NMC622 | energy storage
Glider lightweighting | 172.8511 | GLO | kilogram |  | technosphere | Glider lightweighting | glider
market for charger, electric passenger car | 5.9609 | GLO | kilogram |  | technosphere | charger, electric passenger car | energy storage
market for converter, for electric passenger car | 4.4707 | GLO | kilogram |  | technosphere | converter, for electric passenger car | energy storage
market for electric motor, electric passenger car | 73.5865 | GLO | kilogram |  | technosphere | electric motor, electric passenger car | powertrain
market for glider, passenger car | 1622.6839 | GLO | kilogram |  | technosphere | glider, passenger car | glider
market for internal combustion engine, passenger car | 284.2536 | GLO | kilogram |  | technosphere | internal combustion engine, for passenger car | powertrain
market for inverter, for electric passenger car | 8.9413 | GLO | kilogram |  | technosphere | inverter, for electric passenger car | energy storage
market for power distribution unit, for electric passenger car | 3.9739 | GLO | kilogram |  | technosphere | power distribution unit, for electric passenger car | energy storage
market for used Li-ion battery | -158.1471 | GLO | kilogram |  | technosphere | used Li-ion battery | other
market for used powertrain from electric passenger car, manual dismantling | -96.9333 | GLO | kilogram |  | technosphere | used powertrain from electric passenger car, manual dismantling | EoL
polyethylene production, high density, granulate | 49.0417 | RER | kilogram |  | technosphere | polyethylene, high density, granulate | energy storage
treatment of used glider, passenger car, shredding | -1498.8745 | GLO | kilogram |  | technosphere | used glider, passenger car | other
treatment of used internal combustion engine, shredding | -284.2536 | GLO | kilogram |  | technosphere | used internal combustion engine, from passenger car | other
market group for electricity, low voltage | 313.9946 | CN | kilowatt hour |  | technosphere | electricity, low voltage | energy storage
Passenger car, plugin diesel hybrid, Large, EURO-6d | 1 | RER | unit |  | production | Passenger car, EURO-6d | other
Activity | Passenger car, fuel cell electric, Large
location | RER
production amount | 1
reference product | Passenger car
type | process
unit | unit
worksheet name | None
source | Sacchi, R., Bauer, C., Cox, B. and Mutel, C. carculator: an open-source tool for prospective environmental and economic life cycle assessment of vehicles. When, Where and How can battery-electric vehicles help reduce greenhouse gas emissions? Submitted to Renewable and Sustainable Energy Reviews.
description | Cradle-to-grave life cycle inventory of a passenger car over its lifetime. carculator is a open-source parametrized truck model that produces life cycle inventories for any desired set of parameters value (lifetime, occupancy rate, power, battery size, fuel blend, etc.): to produce your own inventories, go to https://github.com/romainsacchi/carculator or contact carculator@psi.ch.
special remark
comment | Electric motor power: 159 [kW]. Km over lifetime: 200000 [km]. Yearly mileage: 12000 [km/year]. Autonomy on a full tank/battery: 476 [km]. Tank-to-wheel efficiency: 38 [%]. Tank-to-wheel energy consumption: 1510 [kj/km]. Fuel cell system efficiency: 50 [%]. Fuel tank capacity: 200 [kWh]. Curb mass (excl. driver and cargo): 1990 [kg]. Driving mass (incl. driver and cargo): 2130 [kg].
Exchanges
name | amount | location | unit | categories | type | reference product | tag
market for battery capacity, Li-ion, NMC622 | 6.4 | GLO | kilowatt hour |  | technosphere | battery capacity, Li-ion, NMC622 | energy storage
market for battery management system, for Li-ion battery | 0 | GLO | kilogram |  | technosphere | battery management system, for Li-ion battery | energy storage
market for battery cell, Li-ion, NMC622 | 0 | GLO | kilogram |  | technosphere | battery cell, Li-ion, NMC622 | energy storage
fuel tank assembly, compressed hydrogen gas, 700bar | 117.3913 | RER | kilogram |  | technosphere | fuel tank, compressed hydrogen gas, 700bar | energy storage
Glider lightweighting | 165.1087 | GLO | kilogram |  | technosphere | Glider lightweighting | glider
fuel cell system assembly, 1 kWe, proton exchange membrane (PEM) | 61.2067 | GLO | unit |  | technosphere | fuel cell system, 1 kWe, proton exchange membrane (PEM) | energy storage
market for converter, for electric passenger car | 4.4707 | GLO | kilogram |  | technosphere | converter, for electric passenger car | energy storage
market for electric motor, electric passenger car | 98.9773 | GLO | kilogram |  | technosphere | electric motor, electric passenger car | powertrain
market for glider, passenger car | 1550 | GLO | kilogram |  | technosphere | glider, passenger car | glider
market for internal combustion engine, passenger car | 97.0128 | GLO | kilogram |  | technosphere | internal combustion engine, for passenger car | powertrain
market for inverter, for electric passenger car | 8.9413 | GLO | kilogram |  | technosphere | inverter, for electric passenger car | energy storage
market for power distribution unit, for electric passenger car | 3.9739 | GLO | kilogram |  | technosphere | power distribution unit, for electric passenger car | energy storage
market for used Li-ion battery | -24.1098 | GLO | kilogram |  | technosphere | used Li-ion battery | other
market for used powertrain from electric passenger car, manual dismantling | -362.1835 | GLO | kilogram |  | technosphere | used powertrain from electric passenger car, manual dismantling | EoL
treatment of used glider, passenger car, shredding | -1502.2826 | GLO | kilogram |  | technosphere | used glider, passenger car | other
treatment of used internal combustion engine, shredding | -97.0128 | GLO | kilogram |  | technosphere | used internal combustion engine, from passenger car | other
market group for electricity, low voltage | 128.5854 | CN | kilowatt hour |  | technosphere | electricity, low voltage | energy storage
Passenger car, fuel cell electric, Large | 1 | RER | unit |  | production | Passenger car | other
Activity | Passenger car, battery electric, NMC-622 battery, Large
location | RER
production amount | 1
reference product | Passenger car
type | process
unit | unit
worksheet name | None
source | Sacchi, R., Bauer, C., Cox, B. and Mutel, C. carculator: an open-source tool for prospective environmental and economic life cycle assessment of vehicles. When, Where and How can battery-electric vehicles help reduce greenhouse gas emissions? Submitted to Renewable and Sustainable Energy Reviews.
description | Cradle-to-grave life cycle inventory of a passenger car over its lifetime. carculator is a open-source parametrized truck model that produces life cycle inventories for any desired set of parameters value (lifetime, occupancy rate, power, battery size, fuel blend, etc.): to produce your own inventories, go to https://github.com/romainsacchi/carculator or contact carculator@psi.ch.
special remark
comment | Electric motor power: 152 [kW]. Km over lifetime: 200000 [km]. Yearly mileage: 12000 [km/year]. Autonomy on a full tank/battery: 265 [km]. Tank-to-wheel efficiency: 71 [%]. Tank-to-wheel energy consumption: 753 [kj/km]. Battery capacity: 69 [kWh]. Mass of battery: 580 [kg]. Curb mass (excl. driver and cargo): 1909 [kg]. Driving mass (incl. driver and cargo): 2049 [kg].
Exchanges
name | amount | location | unit | categories | type | reference product | tag
market for battery capacity, Li-ion, NMC622 | 69 | GLO | kilowatt hour |  | technosphere | battery capacity, Li-ion, NMC622 | energy storage
market for battery management system, for Li-ion battery | 0 | GLO | kilogram |  | technosphere | battery management system, for Li-ion battery | energy storage
market for battery cell, Li-ion, NMC622 | 0 | GLO | kilogram |  | technosphere | battery cell, Li-ion, NMC622 | energy storage
Glider lightweighting | 434 | GLO | kilogram |  | technosphere | Glider lightweighting | glider
market for charger, electric passenger car | 5.9609 | GLO | kilogram |  | technosphere | charger, electric passenger car | energy storage
market for converter, for electric passenger car | 4.4707 | GLO | kilogram |  | technosphere | converter, for electric passenger car | energy storage
market for electric motor, electric passenger car | 95.7283 | GLO | kilogram |  | technosphere | electric motor, electric passenger car | powertrain
market for glider, passenger car | 1550 | GLO | kilogram |  | technosphere | glider, passenger car | glider
market for internal combustion engine, passenger car | 94.456 | GLO | kilogram |  | technosphere | internal combustion engine, for passenger car | powertrain
market for inverter, for electric passenger car | 8.9413 | GLO | kilogram |  | technosphere | inverter, for electric passenger car | energy storage
market for power distribution unit, for electric passenger car | 3.9739 | GLO | kilogram |  | technosphere | power distribution unit, for electric passenger car | energy storage
market for used Li-ion battery | -580 | GLO | kilogram |  | technosphere | used Li-ion battery | other
market for used powertrain from electric passenger car, manual dismantling | -119.0751 | GLO | kilogram |  | technosphere | used powertrain from electric passenger car, manual dismantling | EoL
treatment of used glider, passenger car, shredding | -1116 | GLO | kilogram |  | technosphere | used glider, passenger car | other
treatment of used internal combustion engine, shredding | -94.456 | GLO | kilogram |  | technosphere | used internal combustion engine, from passenger car | other
market group for electricity, low voltage | 1392 | CN | kilowatt hour |  | technosphere | electricity, low voltage | energy storage
Passenger car, battery electric, NMC-622 battery, Large | 1 | RER | unit |  | production | Passenger car | other
Activity | Passenger car, gasoline hybrid, Large, EURO-6ab
location | RER
production amount | 1
reference product | Passenger car, EURO-6ab
type | process
unit | unit
worksheet name | None
source | Sacchi, R., Bauer, C., Cox, B. and Mutel, C. carculator: an open-source tool for prospective environmental and economic life cycle assessment of vehicles. When, Where and How can battery-electric vehicles help reduce greenhouse gas emissions? Submitted to Renewable and Sustainable Energy Reviews.
description | Cradle-to-grave life cycle inventory of a passenger car over its lifetime. carculator is a open-source parametrized truck model that produces life cycle inventories for any desired set of parameters value (lifetime, occupancy rate, power, battery size, fuel blend, etc.): to produce your own inventories, go to https://github.com/romainsacchi/carculator or contact carculator@psi.ch.
special remark
comment | Combustion engine power: 110 [kW]. Electric motor power: 36 [kW]. Power share from combustion engine: 75 [%]. Km over lifetime: 200000 [km]. Yearly mileage: 12000 [km/year]. Autonomy on a full tank/battery: 774 [km]. Tank-to-wheel efficiency: 21 [%]. Tank-to-wheel energy consumption: 2599 [kj/km]. Fuel tank capacity: 559 [kWh]. Curb mass (excl. driver and cargo): 1837 [kg]. Driving mass (incl. driver and cargo): 1977 [kg].
Exchanges
name | amount | location | unit | categories | type | reference product | tag
market for battery capacity, Li-ion, NMC622 | 3.56 | GLO | kilowatt hour |  | technosphere | battery capacity, Li-ion, NMC622 | energy storage
market for battery management system, for Li-ion battery | 0 | GLO | kilogram |  | technosphere | battery management system, for Li-ion battery | energy storage
market for battery cell, Li-ion, NMC622 | 0 | GLO | kilogram |  | technosphere | battery cell, Li-ion, NMC622 | energy storage
Glider lightweighting | 160.0543 | GLO | kilogram |  | technosphere | Glider lightweighting | glider
market for electric motor, electric passenger car | 38.0449 | GLO | kilogram |  | technosphere | electric motor, electric passenger car | powertrain
market for glider, passenger car | 1550 | GLO | kilogram |  | technosphere | glider, passenger car | glider
market for internal combustion engine, passenger car | 271.1739 | GLO | kilogram |  | technosphere | internal combustion engine, for passenger car | powertrain
market for inverter, for electric passenger car | 8.9707 | GLO | kilogram |  | technosphere | inverter, for electric passenger car | energy storage
market for power distribution unit, for electric passenger car | 3.987 | GLO | kilogram |  | technosphere | power distribution unit, for electric passenger car | energy storage
market for used Li-ion battery | -35.5818 | GLO | kilogram |  | technosphere | used Li-ion battery | other
market for used powertrain from electric passenger car, manual dismantling | -51.0025 | GLO | kilogram |  | technosphere | used powertrain from electric passenger car, manual dismantling | EoL
polyethylene production, high density, granulate | 41.9583 | RER | kilogram |  | technosphere | polyethylene, high density, granulate | energy storage
treatment of used glider, passenger car, shredding | -1431.904 | GLO | kilogram |  | technosphere | used glider, passenger car | other
treatment of used internal combustion engine, shredding | -271.1739 | GLO | kilogram |  | technosphere | used internal combustion engine, from passenger car | other
market group for electricity, low voltage | 106.7453 | CN | kilowatt hour |  | technosphere | electricity, low voltage | energy storage
Passenger car, gasoline hybrid, Large, EURO-6ab | 1 | RER | unit |  | production | Passenger car, EURO-6ab | other
Activity | Passenger car, gasoline hybrid, Large, EURO-6d
location | RER
production amount | 1
reference product | Passenger car, EURO-6d
type | process
unit | unit
worksheet name | None
source | Sacchi, R., Bauer, C., Cox, B. and Mutel, C. carculator: an open-source tool for prospective environmental and economic life cycle assessment of vehicles. When, Where and How can battery-electric vehicles help reduce greenhouse gas emissions? Submitted to Renewable and Sustainable Energy Reviews.
description | Cradle-to-grave life cycle inventory of a passenger car over its lifetime. carculator is a open-source parametrized truck model that produces life cycle inventories for any desired set of parameters value (lifetime, occupancy rate, power, battery size, fuel blend, etc.): to produce your own inventories, go to https://github.com/romainsacchi/carculator or contact carculator@psi.ch.
special remark
comment | Combustion engine power: 109 [kW]. Electric motor power: 36 [kW]. Power share from combustion engine: 75 [%]. Km over lifetime: 200000 [km]. Yearly mileage: 12000 [km/year]. Autonomy on a full tank/battery: 846 [km]. Tank-to-wheel efficiency: 25 [%]. Tank-to-wheel energy consumption: 2254 [kj/km]. Fuel tank capacity: 530 [kWh]. Curb mass (excl. driver and cargo): 1822 [kg]. Driving mass (incl. driver and cargo): 1962 [kg].
Exchanges
name | amount | location | unit | categories | type | reference product | tag
market for battery capacity, Li-ion, NMC622 | 3.56 | GLO | kilowatt hour |  | technosphere | battery capacity, Li-ion, NMC622 | energy storage
market for battery management system, for Li-ion battery | 0 | GLO | kilogram |  | technosphere | battery management system, for Li-ion battery | energy storage
market for battery cell, Li-ion, NMC622 | 0 | GLO | kilogram |  | technosphere | battery cell, Li-ion, NMC622 | energy storage
Glider lightweighting | 165.1087 | GLO | kilogram |  | technosphere | Glider lightweighting | glider
market for electric motor, electric passenger car | 37.5718 | GLO | kilogram |  | technosphere | electric motor, electric passenger car | powertrain
market for glider, passenger car | 1550 | GLO | kilogram |  | technosphere | glider, passenger car | glider
market for internal combustion engine, passenger car | 268.1054 | GLO | kilogram |  | technosphere | internal combustion engine, for passenger car | powertrain
market for inverter, for electric passenger car | 8.9413 | GLO | kilogram |  | technosphere | inverter, for electric passenger car | energy storage
market for power distribution unit, for electric passenger car | 3.9739 | GLO | kilogram |  | technosphere | power distribution unit, for electric passenger car | energy storage
market for used Li-ion battery | -34.2164 | GLO | kilogram |  | technosphere | used Li-ion battery | other
market for used powertrain from electric passenger car, manual dismantling | -50.487 | GLO | kilogram |  | technosphere | used powertrain from electric passenger car, manual dismantling | EoL
polyethylene production, high density, granulate | 39.75 | RER | kilogram |  | technosphere | polyethylene, high density, granulate | energy storage
treatment of used glider, passenger car, shredding | -1424.6413 | GLO | kilogram |  | technosphere | used glider, passenger car | other
treatment of used internal combustion engine, shredding | -268.1054 | GLO | kilogram |  | technosphere | used internal combustion engine, from passenger car | other
market group for electricity, low voltage | 68.4327 | CN | kilowatt hour |  | technosphere | electricity, low voltage | energy storage
Passenger car, gasoline hybrid, Large, EURO-6d | 1 | RER | unit |  | production | Passenger car, EURO-6d | other
Activity | Passenger car, diesel hybrid, Large, EURO-6ab
location | RER
production amount | 1
reference product | Passenger car, EURO-6ab
type | process
unit | unit
worksheet name | None
source | Sacchi, R., Bauer, C., Cox, B. and Mutel, C. carculator: an open-source tool for prospective environmental and economic life cycle assessment of vehicles. When, Where and How can battery-electric vehicles help reduce greenhouse gas emissions? Submitted to Renewable and Sustainable Energy Reviews.
description | Cradle-to-grave life cycle inventory of a passenger car over its lifetime. carculator is a open-source parametrized truck model that produces life cycle inventories for any desired set of parameters value (lifetime, occupancy rate, power, battery size, fuel blend, etc.): to produce your own inventories, go to https://github.com/romainsacchi/carculator or contact carculator@psi.ch.
special remark
comment | Combustion engine power: 110 [kW]. Electric motor power: 36 [kW]. Power share from combustion engine: 75 [%]. Km over lifetime: 200000 [km]. Yearly mileage: 12000 [km/year]. Autonomy on a full tank/battery: 906 [km]. Tank-to-wheel efficiency: 25 [%]. Tank-to-wheel energy consumption: 2243 [kj/km]. Fuel tank capacity: 564 [kWh]. Curb mass (excl. driver and cargo): 1837 [kg]. Driving mass (incl. driver and cargo): 1977 [kg].
Exchanges
name | amount | location | unit | categories | type | reference product | tag
market for battery capacity, Li-ion, NMC622 | 3.56 | GLO | kilowatt hour |  | technosphere | battery capacity, Li-ion, NMC622 | energy storage
market for battery management system, for Li-ion battery | 0 | GLO | kilogram |  | technosphere | battery management system, for Li-ion battery | energy storage
market for battery cell, Li-ion, NMC622 | 0 | GLO | kilogram |  | technosphere | battery cell, Li-ion, NMC622 | energy storage
Glider lightweighting | 160.0543 | GLO | kilogram |  | technosphere | Glider lightweighting | glider
market for electric motor, electric passenger car | 38.0494 | GLO | kilogram |  | technosphere | electric motor, electric passenger car | powertrain
market for glider, passenger car | 1550 | GLO | kilogram |  | technosphere | glider, passenger car | glider
market for internal combustion engine, passenger car | 271.2121 | GLO | kilogram |  | technosphere | internal combustion engine, for passenger car | powertrain
market for inverter, for electric passenger car | 8.9707 | GLO | kilogram |  | technosphere | inverter, for electric passenger car | energy storage
market for power distribution unit, for electric passenger car | 3.987 | GLO | kilogram |  | technosphere | power distribution unit, for electric passenger car | energy storage
market for used Li-ion battery | -35.5904 | GLO | kilogram |  | technosphere | used Li-ion battery | other
market for used powertrain from electric passenger car, manual dismantling | -51.007 | GLO | kilogram |  | technosphere | used powertrain from electric passenger car, manual dismantling | EoL
polyethylene production, high density, granulate | 42.3542 | RER | kilogram |  | technosphere | polyethylene, high density, granulate | energy storage
treatment of used glider, passenger car, shredding | -1432.2998 | GLO | kilogram |  | technosphere | used glider, passenger car | other
treatment of used internal combustion engine, shredding | -271.2121 | GLO | kilogram |  | technosphere | used internal combustion engine, from passenger car | other
market group for electricity, low voltage | 106.7713 | CN | kilowatt hour |  | technosphere | electricity, low voltage | energy storage
Passenger car, diesel hybrid, Large, EURO-6ab | 1 | RER | unit |  | production | Passenger car, EURO-6ab | other
Activity | Passenger car, diesel hybrid, Large, EURO-6d
location | RER
production amount | 1
reference product | Passenger car, EURO-6d
type | process
unit | unit
worksheet name | None
source | Sacchi, R., Bauer, C., Cox, B. and Mutel, C. carculator: an open-source tool for prospective environmental and economic life cycle assessment of vehicles. When, Where and How can battery-electric vehicles help reduce greenhouse gas emissions? Submitted to Renewable and Sustainable Energy Reviews.
description | Cradle-to-grave life cycle inventory of a passenger car over its lifetime. carculator is a open-source parametrized truck model that produces life cycle inventories for any desired set of parameters value (lifetime, occupancy rate, power, battery size, fuel blend, etc.): to produce your own inventories, go to https://github.com/romainsacchi/carculator or contact carculator@psi.ch.
special remark
comment | Combustion engine power: 109 [kW]. Electric motor power: 36 [kW]. Power share from combustion engine: 75 [%]. Km over lifetime: 200000 [km]. Yearly mileage: 12000 [km/year]. Autonomy on a full tank/battery: 986 [km]. Tank-to-wheel efficiency: 29 [%]. Tank-to-wheel energy consumption: 1952 [kj/km]. Fuel tank capacity: 534 [kWh]. Curb mass (excl. driver and cargo): 1822 [kg]. Driving mass (incl. driver and cargo): 1962 [kg].
Exchanges
name | amount | location | unit | categories | type | reference product | tag
market for battery capacity, Li-ion, NMC622 | 3.56 | GLO | kilowatt hour |  | technosphere | battery capacity, Li-ion, NMC622 | energy storage
market for battery management system, for Li-ion battery | 0 | GLO | kilogram |  | technosphere | battery management system, for Li-ion battery | energy storage
market for battery cell, Li-ion, NMC622 | 0 | GLO | kilogram |  | technosphere | battery cell, Li-ion, NMC622 | energy storage
Glider lightweighting | 165.1087 | GLO | kilogram |  | technosphere | Glider lightweighting | glider
market for electric motor, electric passenger car | 37.576 | GLO | kilogram |  | technosphere | electric motor, electric passenger car | powertrain
market for glider, passenger car | 1550 | GLO | kilogram |  | technosphere | glider, passenger car | glider
market for internal combustion engine, passenger car | 268.1414 | GLO | kilogram |  | technosphere | internal combustion engine, for passenger car | powertrain
market for inverter, for electric passenger car | 8.9413 | GLO | kilogram |  | technosphere | inverter, for electric passenger car | energy storage
market for power distribution unit, for electric passenger car | 3.9739 | GLO | kilogram |  | technosphere | power distribution unit, for electric passenger car | energy storage
market for used Li-ion battery | -34.2243 | GLO | kilogram |  | technosphere | used Li-ion battery | other
market for used powertrain from electric passenger car, manual dismantling | -50.4912 | GLO | kilogram |  | technosphere | used powertrain from electric passenger car, manual dismantling | EoL
polyethylene production, high density, granulate | 40.125 | RER | kilogram |  | technosphere | polyethylene, high density, granulate | energy storage
treatment of used glider, passenger car, shredding | -1425.0163 | GLO | kilogram |  | technosphere | used glider, passenger car | other
treatment of used internal combustion engine, shredding | -268.1414 | GLO | kilogram |  | technosphere | used internal combustion engine, from passenger car | other
market group for electricity, low voltage | 68.4486 | CN | kilowatt hour |  | technosphere | electricity, low voltage | energy storage
Passenger car, diesel hybrid, Large, EURO-6d | 1 | RER | unit |  | production | Passenger car, EURO-6d | other
Activity | Passenger car, gasoline, Large SUV, EURO-2
location | RER
production amount | 1
reference product | Passenger car, EURO-2
type | process
unit | unit
worksheet name | None
source | Sacchi, R., Bauer, C., Cox, B. and Mutel, C. carculator: an open-source tool for prospective environmental and economic life cycle assessment of vehicles. When, Where and How can battery-electric vehicles help reduce greenhouse gas emissions? Submitted to Renewable and Sustainable Energy Reviews.
description | Cradle-to-grave life cycle inventory of a passenger car over its lifetime. carculator is a open-source parametrized truck model that produces life cycle inventories for any desired set of parameters value (lifetime, occupancy rate, power, battery size, fuel blend, etc.): to produce your own inventories, go to https://github.com/romainsacchi/carculator or contact carculator@psi.ch.
special remark
comment | Combustion engine power: 161 [kW]. Power share from combustion engine: 100 [%]. Km over lifetime: 200000 [km]. Yearly mileage: 12000 [km/year]. Autonomy on a full tank/battery: 717 [km]. Tank-to-wheel efficiency: 15 [%]. Tank-to-wheel energy consumption: 4134 [kj/km]. Fuel tank capacity: 824 [kWh]. Curb mass (excl. driver and cargo): 2159 [kg]. Driving mass (incl. driver and cargo): 2299 [kg].
Exchanges
name | amount | location | unit | categories | type | reference product | tag
Glider lightweighting | 190 | GLO | kilogram |  | technosphere | Glider lightweighting | glider
market for glider, passenger car | 1900 | GLO | kilogram |  | technosphere | glider, passenger car | glider
market for internal combustion engine, passenger car | 317.4283 | GLO | kilogram |  | technosphere | internal combustion engine, for passenger car | powertrain
polyethylene production, high density, granulate | 61.8333 | RER | kilogram |  | technosphere | polyethylene, high density, granulate | energy storage
treatment of used glider, passenger car, shredding | -1771.8333 | GLO | kilogram |  | technosphere | used glider, passenger car | other
treatment of used internal combustion engine, shredding | -317.4283 | GLO | kilogram |  | technosphere | used internal combustion engine, from passenger car | other
Passenger car, gasoline, Large SUV, EURO-2 | 1 | RER | unit |  | production | Passenger car, EURO-2 | other
Activity | Passenger car, gasoline, Large SUV, EURO-3
location | RER
production amount | 1
reference product | Passenger car, EURO-3
type | process
unit | unit
worksheet name | None
source | Sacchi, R., Bauer, C., Cox, B. and Mutel, C. carculator: an open-source tool for prospective environmental and economic life cycle assessment of vehicles. When, Where and How can battery-electric vehicles help reduce greenhouse gas emissions? Submitted to Renewable and Sustainable Energy Reviews.
description | Cradle-to-grave life cycle inventory of a passenger car over its lifetime. carculator is a open-source parametrized truck model that produces life cycle inventories for any desired set of parameters value (lifetime, occupancy rate, power, battery size, fuel blend, etc.): to produce your own inventories, go to https://github.com/romainsacchi/carculator or contact carculator@psi.ch.
special remark
comment | Combustion engine power: 160 [kW]. Power share from combustion engine: 100 [%]. Km over lifetime: 200000 [km]. Yearly mileage: 12000 [km/year]. Autonomy on a full tank/battery: 686 [km]. Tank-to-wheel efficiency: 16 [%]. Tank-to-wheel energy consumption: 3862 [kj/km]. Fuel tank capacity: 736 [kWh]. Curb mass (excl. driver and cargo): 2143 [kg]. Driving mass (incl. driver and cargo): 2283 [kg].
Exchanges
name | amount | location | unit | categories | type | reference product | tag
Glider lightweighting | 190 | GLO | kilogram |  | technosphere | Glider lightweighting | glider
market for glider, passenger car | 1900 | GLO | kilogram |  | technosphere | glider, passenger car | glider
market for internal combustion engine, passenger car | 315.9671 | GLO | kilogram |  | technosphere | internal combustion engine, for passenger car | powertrain
polyethylene production, high density, granulate | 55.2083 | RER | kilogram |  | technosphere | polyethylene, high density, granulate | energy storage
treatment of used glider, passenger car, shredding | -1765.2083 | GLO | kilogram |  | technosphere | used glider, passenger car | other
treatment of used internal combustion engine, shredding | -315.9671 | GLO | kilogram |  | technosphere | used internal combustion engine, from passenger car | other
Passenger car, gasoline, Large SUV, EURO-3 | 1 | RER | unit |  | production | Passenger car, EURO-3 | other
Activity | Passenger car, gasoline, Large SUV, EURO-4
location | RER
production amount | 1
reference product | Passenger car, EURO-4
type | process
unit | unit
worksheet name | None
source | Sacchi, R., Bauer, C., Cox, B. and Mutel, C. carculator: an open-source tool for prospective environmental and economic life cycle assessment of vehicles. When, Where and How can battery-electric vehicles help reduce greenhouse gas emissions? Submitted to Renewable and Sustainable Energy Reviews.
description | Cradle-to-grave life cycle inventory of a passenger car over its lifetime. carculator is a open-source parametrized truck model that produces life cycle inventories for any desired set of parameters value (lifetime, occupancy rate, power, battery size, fuel blend, etc.): to produce your own inventories, go to https://github.com/romainsacchi/carculator or contact carculator@psi.ch.
special remark
comment | Combustion engine power: 159 [kW]. Power share from combustion engine: 100 [%]. Km over lifetime: 200000 [km]. Yearly mileage: 12000 [km/year]. Autonomy on a full tank/battery: 647 [km]. Tank-to-wheel efficiency: 18 [%]. Tank-to-wheel energy consumption: 3602 [kj/km]. Fuel tank capacity: 647 [kWh]. Curb mass (excl. driver and cargo): 2128 [kg]. Driving mass (incl. driver and cargo): 2268 [kg].
Exchanges
name | amount | location | unit | categories | type | reference product | tag
Glider lightweighting | 190 | GLO | kilogram |  | technosphere | Glider lightweighting | glider
market for glider, passenger car | 1900 | GLO | kilogram |  | technosphere | glider, passenger car | glider
market for internal combustion engine, passenger car | 314.506 | GLO | kilogram |  | technosphere | internal combustion engine, for passenger car | powertrain
polyethylene production, high density, granulate | 48.5833 | RER | kilogram |  | technosphere | polyethylene, high density, granulate | energy storage
treatment of used glider, passenger car, shredding | -1758.5833 | GLO | kilogram |  | technosphere | used glider, passenger car | other
treatment of used internal combustion engine, shredding | -314.506 | GLO | kilogram |  | technosphere | used internal combustion engine, from passenger car | other
Passenger car, gasoline, Large SUV, EURO-4 | 1 | RER | unit |  | production | Passenger car, EURO-4 | other
Activity | Passenger car, gasoline, Large SUV, EURO-6ab
location | RER
production amount | 1
reference product | Passenger car, EURO-6ab
type | process
unit | unit
worksheet name | None
source | Sacchi, R., Bauer, C., Cox, B. and Mutel, C. carculator: an open-source tool for prospective environmental and economic life cycle assessment of vehicles. When, Where and How can battery-electric vehicles help reduce greenhouse gas emissions? Submitted to Renewable and Sustainable Energy Reviews.
description | Cradle-to-grave life cycle inventory of a passenger car over its lifetime. carculator is a open-source parametrized truck model that produces life cycle inventories for any desired set of parameters value (lifetime, occupancy rate, power, battery size, fuel blend, etc.): to produce your own inventories, go to https://github.com/romainsacchi/carculator or contact carculator@psi.ch.
special remark
comment | Combustion engine power: 158 [kW]. Power share from combustion engine: 100 [%]. Km over lifetime: 200000 [km]. Yearly mileage: 12000 [km/year]. Autonomy on a full tank/battery: 700 [km]. Tank-to-wheel efficiency: 19 [%]. Tank-to-wheel energy consumption: 3338 [kj/km]. Fuel tank capacity: 649 [kWh]. Curb mass (excl. driver and cargo): 2119 [kg]. Driving mass (incl. driver and cargo): 2259 [kg].
Exchanges
name | amount | location | unit | categories | type | reference product | tag
Glider lightweighting | 196.1957 | GLO | kilogram |  | technosphere | Glider lightweighting | glider
market for glider, passenger car | 1900 | GLO | kilogram |  | technosphere | glider, passenger car | glider
market for internal combustion engine, passenger car | 311.6662 | GLO | kilogram |  | technosphere | internal combustion engine, for passenger car | powertrain
polyethylene production, high density, granulate | 48.6937 | RER | kilogram |  | technosphere | polyethylene, high density, granulate | energy storage
treatment of used glider, passenger car, shredding | -1752.4981 | GLO | kilogram |  | technosphere | used glider, passenger car | other
treatment of used internal combustion engine, shredding | -311.6662 | GLO | kilogram |  | technosphere | used internal combustion engine, from passenger car | other
Passenger car, gasoline, Large SUV, EURO-6ab | 1 | RER | unit |  | production | Passenger car, EURO-6ab | other
Activity | Passenger car, gasoline, Large SUV, EURO-6d
location | RER
production amount | 1
reference product | Passenger car, EURO-6d
type | process
unit | unit
worksheet name | None
source | Sacchi, R., Bauer, C., Cox, B. and Mutel, C. carculator: an open-source tool for prospective environmental and economic life cycle assessment of vehicles. When, Where and How can battery-electric vehicles help reduce greenhouse gas emissions? Submitted to Renewable and Sustainable Energy Reviews.
description | Cradle-to-grave life cycle inventory of a passenger car over its lifetime. carculator is a open-source parametrized truck model that produces life cycle inventories for any desired set of parameters value (lifetime, occupancy rate, power, battery size, fuel blend, etc.): to produce your own inventories, go to https://github.com/romainsacchi/carculator or contact carculator@psi.ch.
special remark
comment | Combustion engine power: 158 [kW]. Power share from combustion engine: 100 [%]. Km over lifetime: 200000 [km]. Yearly mileage: 12000 [km/year]. Autonomy on a full tank/battery: 756 [km]. Tank-to-wheel efficiency: 21 [%]. Tank-to-wheel energy consumption: 3095 [kj/km]. Fuel tank capacity: 650 [kWh]. Curb mass (excl. driver and cargo): 2110 [kg]. Driving mass (incl. driver and cargo): 2250 [kg].
Exchanges
name | amount | location | unit | categories | type | reference product | tag
Glider lightweighting | 202.3913 | GLO | kilogram |  | technosphere | Glider lightweighting | glider
market for glider, passenger car | 1900 | GLO | kilogram |  | technosphere | glider, passenger car | glider
market for internal combustion engine, passenger car | 308.8359 | GLO | kilogram |  | technosphere | internal combustion engine, for passenger car | powertrain
polyethylene production, high density, granulate | 48.8042 | RER | kilogram |  | technosphere | polyethylene, high density, granulate | energy storage
treatment of used glider, passenger car, shredding | -1746.4129 | GLO | kilogram |  | technosphere | used glider, passenger car | other
treatment of used internal combustion engine, shredding | -308.8359 | GLO | kilogram |  | technosphere | used internal combustion engine, from passenger car | other
Passenger car, gasoline, Large SUV, EURO-6d | 1 | RER | unit |  | production | Passenger car, EURO-6d | other
Activity | Passenger car, diesel, Large SUV, EURO-2
location | RER
production amount | 1
reference product | Passenger car, EURO-2
type | process
unit | unit
worksheet name | None
source | Sacchi, R., Bauer, C., Cox, B. and Mutel, C. carculator: an open-source tool for prospective environmental and economic life cycle assessment of vehicles. When, Where and How can battery-electric vehicles help reduce greenhouse gas emissions? Submitted to Renewable and Sustainable Energy Reviews.
description | Cradle-to-grave life cycle inventory of a passenger car over its lifetime. carculator is a open-source parametrized truck model that produces life cycle inventories for any desired set of parameters value (lifetime, occupancy rate, power, battery size, fuel blend, etc.): to produce your own inventories, go to https://github.com/romainsacchi/carculator or contact carculator@psi.ch.
special remark
comment | Combustion engine power: 162 [kW]. Power share from combustion engine: 100 [%]. Km over lifetime: 200000 [km]. Yearly mileage: 12000 [km/year]. Autonomy on a full tank/battery: 730 [km]. Tank-to-wheel efficiency: 18 [%]. Tank-to-wheel energy consumption: 3631 [kj/km]. Fuel tank capacity: 737 [kWh]. Curb mass (excl. driver and cargo): 2171 [kg]. Driving mass (incl. driver and cargo): 2311 [kg].
Exchanges
name | amount | location | unit | categories | type | reference product | tag
Glider lightweighting | 190 | GLO | kilogram |  | technosphere | Glider lightweighting | glider
market for glider, passenger car | 1900 | GLO | kilogram |  | technosphere | glider, passenger car | glider
market for internal combustion engine, passenger car | 343.8204 | GLO | kilogram |  | technosphere | internal combustion engine, for passenger car | powertrain
polyethylene production, high density, granulate | 55.2833 | RER | kilogram |  | technosphere | polyethylene, high density, granulate | energy storage
treatment of used glider, passenger car, shredding | -1765.2833 | GLO | kilogram |  | technosphere | used glider, passenger car | other
treatment of used internal combustion engine, shredding | -343.8204 | GLO | kilogram |  | technosphere | used internal combustion engine, from passenger car | other
Passenger car, diesel, Large SUV, EURO-2 | 1 | RER | unit |  | production | Passenger car, EURO-2 | other
Activity | Passenger car, diesel, Large SUV, EURO-3
location | RER
production amount | 1
reference product | Passenger car, EURO-3
type | process
unit | unit
worksheet name | None
source | Sacchi, R., Bauer, C., Cox, B. and Mutel, C. carculator: an open-source tool for prospective environmental and economic life cycle assessment of vehicles. When, Where and How can battery-electric vehicles help reduce greenhouse gas emissions? Submitted to Renewable and Sustainable Energy Reviews.
description | Cradle-to-grave life cycle inventory of a passenger car over its lifetime. carculator is a open-source parametrized truck model that produces life cycle inventories for any desired set of parameters value (lifetime, occupancy rate, power, battery size, fuel blend, etc.): to produce your own inventories, go to https://github.com/romainsacchi/carculator or contact carculator@psi.ch.
special remark
comment | Combustion engine power: 162 [kW]. Power share from combustion engine: 100 [%]. Km over lifetime: 200000 [km]. Yearly mileage: 12000 [km/year]. Autonomy on a full tank/battery: 740 [km]. Tank-to-wheel efficiency: 20 [%]. Tank-to-wheel energy consumption: 3379 [kj/km]. Fuel tank capacity: 695 [kWh]. Curb mass (excl. driver and cargo): 2163 [kg]. Driving mass (incl. driver and cargo): 2303 [kg].
Exchanges
name | amount | location | unit | categories | type | reference product | tag
Glider lightweighting | 190 | GLO | kilogram |  | technosphere | Glider lightweighting | glider
market for glider, passenger car | 1900 | GLO | kilogram |  | technosphere | glider, passenger car | glider
market for internal combustion engine, passenger car | 343.0746 | GLO | kilogram |  | technosphere | internal combustion engine, for passenger car | powertrain
polyethylene production, high density, granulate | 52.1625 | RER | kilogram |  | technosphere | polyethylene, high density, granulate | energy storage
treatment of used glider, passenger car, shredding | -1762.1625 | GLO | kilogram |  | technosphere | used glider, passenger car | other
treatment of used internal combustion engine, shredding | -343.0746 | GLO | kilogram |  | technosphere | used internal combustion engine, from passenger car | other
Passenger car, diesel, Large SUV, EURO-3 | 1 | RER | unit |  | production | Passenger car, EURO-3 | other
Activity | Passenger car, diesel, Large SUV, EURO-4
location | RER
production amount | 1
reference product | Passenger car, EURO-4
type | process
unit | unit
worksheet name | None
source | Sacchi, R., Bauer, C., Cox, B. and Mutel, C. carculator: an open-source tool for prospective environmental and economic life cycle assessment of vehicles. When, Where and How can battery-electric vehicles help reduce greenhouse gas emissions? Submitted to Renewable and Sustainable Energy Reviews.
description | Cradle-to-grave life cycle inventory of a passenger car over its lifetime. carculator is a open-source parametrized truck model that produces life cycle inventories for any desired set of parameters value (lifetime, occupancy rate, power, battery size, fuel blend, etc.): to produce your own inventories, go to https://github.com/romainsacchi/carculator or contact carculator@psi.ch.
special remark
comment | Combustion engine power: 161 [kW]. Power share from combustion engine: 100 [%]. Km over lifetime: 200000 [km]. Yearly mileage: 12000 [km/year]. Autonomy on a full tank/battery: 749 [km]. Tank-to-wheel efficiency: 22 [%]. Tank-to-wheel energy consumption: 3140 [kj/km]. Fuel tank capacity: 653 [kWh]. Curb mass (excl. driver and cargo): 2156 [kg]. Driving mass (incl. driver and cargo): 2296 [kg].
Exchanges
name | amount | location | unit | categories | type | reference product | tag
Glider lightweighting | 190 | GLO | kilogram |  | technosphere | Glider lightweighting | glider
market for glider, passenger car | 1900 | GLO | kilogram |  | technosphere | glider, passenger car | glider
market for internal combustion engine, passenger car | 342.3288 | GLO | kilogram |  | technosphere | internal combustion engine, for passenger car | powertrain
polyethylene production, high density, granulate | 49.0417 | RER | kilogram |  | technosphere | polyethylene, high density, granulate | energy storage
treatment of used glider, passenger car, shredding | -1759.0417 | GLO | kilogram |  | technosphere | used glider, passenger car | other
treatment of used internal combustion engine, shredding | -342.3288 | GLO | kilogram |  | technosphere | used internal combustion engine, from passenger car | other
Passenger car, diesel, Large SUV, EURO-4 | 1 | RER | unit |  | production | Passenger car, EURO-4 | other
Activity | Passenger car, diesel, Large SUV, EURO-6ab
location | RER
production amount | 1
reference product | Passenger car, EURO-6ab
type | process
unit | unit
worksheet name | None
source | Sacchi, R., Bauer, C., Cox, B. and Mutel, C. carculator: an open-source tool for prospective environmental and economic life cycle assessment of vehicles. When, Where and How can battery-electric vehicles help reduce greenhouse gas emissions? Submitted to Renewable and Sustainable Energy Reviews.
description | Cradle-to-grave life cycle inventory of a passenger car over its lifetime. carculator is a open-source parametrized truck model that produces life cycle inventories for any desired set of parameters value (lifetime, occupancy rate, power, battery size, fuel blend, etc.): to produce your own inventories, go to https://github.com/romainsacchi/carculator or contact carculator@psi.ch.
special remark
comment | Combustion engine power: 161 [kW]. Power share from combustion engine: 100 [%]. Km over lifetime: 200000 [km]. Yearly mileage: 12000 [km/year]. Autonomy on a full tank/battery: 783 [km]. Tank-to-wheel efficiency: 23 [%]. Tank-to-wheel energy consumption: 3011 [kj/km]. Fuel tank capacity: 655 [kWh]. Curb mass (excl. driver and cargo): 2147 [kg]. Driving mass (incl. driver and cargo): 2287 [kg].
Exchanges
name | amount | location | unit | categories | type | reference product | tag
Glider lightweighting | 196.1957 | GLO | kilogram |  | technosphere | Glider lightweighting | glider
market for glider, passenger car | 1900 | GLO | kilogram |  | technosphere | glider, passenger car | glider
market for internal combustion engine, passenger car | 339.4003 | GLO | kilogram |  | technosphere | internal combustion engine, for passenger car | powertrain
polyethylene production, high density, granulate | 49.1531 | RER | kilogram |  | technosphere | polyethylene, high density, granulate | energy storage
treatment of used glider, passenger car, shredding | -1752.9575 | GLO | kilogram |  | technosphere | used glider, passenger car | other
treatment of used internal combustion engine, shredding | -339.4003 | GLO | kilogram |  | technosphere | used internal combustion engine, from passenger car | other
Passenger car, diesel, Large SUV, EURO-6ab | 1 | RER | unit |  | production | Passenger car, EURO-6ab | other
Activity | Passenger car, diesel, Large SUV, EURO-6d
location | RER
production amount | 1
reference product | Passenger car, EURO-6d
type | process
unit | unit
worksheet name | None
source | Sacchi, R., Bauer, C., Cox, B. and Mutel, C. carculator: an open-source tool for prospective environmental and economic life cycle assessment of vehicles. When, Where and How can battery-electric vehicles help reduce greenhouse gas emissions? Submitted to Renewable and Sustainable Energy Reviews.
description | Cradle-to-grave life cycle inventory of a passenger car over its lifetime. carculator is a open-source parametrized truck model that produces life cycle inventories for any desired set of parameters value (lifetime, occupancy rate, power, battery size, fuel blend, etc.): to produce your own inventories, go to https://github.com/romainsacchi/carculator or contact carculator@psi.ch.
special remark
comment | Combustion engine power: 160 [kW]. Power share from combustion engine: 100 [%]. Km over lifetime: 200000 [km]. Yearly mileage: 12000 [km/year]. Autonomy on a full tank/battery: 819 [km]. Tank-to-wheel efficiency: 23 [%]. Tank-to-wheel energy consumption: 2887 [kj/km]. Fuel tank capacity: 656 [kWh]. Curb mass (excl. driver and cargo): 2138 [kg]. Driving mass (incl. driver and cargo): 2278 [kg].
Exchanges
name | amount | location | unit | categories | type | reference product | tag
Glider lightweighting | 202.3913 | GLO | kilogram |  | technosphere | Glider lightweighting | glider
market for glider, passenger car | 1900 | GLO | kilogram |  | technosphere | glider, passenger car | glider
market for internal combustion engine, passenger car | 336.4816 | GLO | kilogram |  | technosphere | internal combustion engine, for passenger car | powertrain
polyethylene production, high density, granulate | 49.2646 | RER | kilogram |  | technosphere | polyethylene, high density, granulate | energy storage
treatment of used glider, passenger car, shredding | -1746.8733 | GLO | kilogram |  | technosphere | used glider, passenger car | other
treatment of used internal combustion engine, shredding | -336.4816 | GLO | kilogram |  | technosphere | used internal combustion engine, from passenger car | other
Passenger car, diesel, Large SUV, EURO-6d | 1 | RER | unit |  | production | Passenger car, EURO-6d | other
Activity | Passenger car, compressed gas, Large SUV, EURO-2
location | RER
production amount | 1
reference product | Passenger car, EURO-2
type | process
unit | unit
worksheet name | None
source | Sacchi, R., Bauer, C., Cox, B. and Mutel, C. carculator: an open-source tool for prospective environmental and economic life cycle assessment of vehicles. When, Where and How can battery-electric vehicles help reduce greenhouse gas emissions? Submitted to Renewable and Sustainable Energy Reviews.
description | Cradle-to-grave life cycle inventory of a passenger car over its lifetime. carculator is a open-source parametrized truck model that produces life cycle inventories for any desired set of parameters value (lifetime, occupancy rate, power, battery size, fuel blend, etc.): to produce your own inventories, go to https://github.com/romainsacchi/carculator or contact carculator@psi.ch.
special remark
comment | Combustion engine power: 165 [kW]. Power share from combustion engine: 100 [%]. Km over lifetime: 200000 [km]. Yearly mileage: 12000 [km/year]. Autonomy on a full tank/battery: 462 [km]. Tank-to-wheel efficiency: 14 [%]. Tank-to-wheel energy consumption: 4317 [kj/km]. Fuel tank capacity: 555 [kWh]. Curb mass (excl. driver and cargo): 2203 [kg]. Driving mass (incl. driver and cargo): 2343 [kg].
Exchanges
name | amount | location | unit | categories | type | reference product | tag
fuel tank assembly, compressed natural gas, 200 bar | 136 | RER | kilogram |  | technosphere | fuel tank, compressed natural gas, 200 bar | other
Glider lightweighting | 190 | GLO | kilogram |  | technosphere | Glider lightweighting | glider
market for glider, passenger car | 1900 | GLO | kilogram |  | technosphere | glider, passenger car | glider
market for internal combustion engine, passenger car | 321.5829 | GLO | kilogram |  | technosphere | internal combustion engine, for passenger car | powertrain
treatment of used glider, passenger car, shredding | -1846 | GLO | kilogram |  | technosphere | used glider, passenger car | other
treatment of used internal combustion engine, shredding | -321.5829 | GLO | kilogram |  | technosphere | used internal combustion engine, from passenger car | other
Passenger car, compressed gas, Large SUV, EURO-2 | 1 | RER | unit |  | production | Passenger car, EURO-2 | other
Activity | Passenger car, compressed gas, Large SUV, EURO-3
location | RER
production amount | 1
reference product | Passenger car, EURO-3
type | process
unit | unit
worksheet name | None
source | Sacchi, R., Bauer, C., Cox, B. and Mutel, C. carculator: an open-source tool for prospective environmental and economic life cycle assessment of vehicles. When, Where and How can battery-electric vehicles help reduce greenhouse gas emissions? Submitted to Renewable and Sustainable Energy Reviews.
description | Cradle-to-grave life cycle inventory of a passenger car over its lifetime. carculator is a open-source parametrized truck model that produces life cycle inventories for any desired set of parameters value (lifetime, occupancy rate, power, battery size, fuel blend, etc.): to produce your own inventories, go to https://github.com/romainsacchi/carculator or contact carculator@psi.ch.
special remark
comment | Combustion engine power: 164 [kW]. Power share from combustion engine: 100 [%]. Km over lifetime: 200000 [km]. Yearly mileage: 12000 [km/year]. Autonomy on a full tank/battery: 466 [km]. Tank-to-wheel efficiency: 16 [%]. Tank-to-wheel energy consumption: 4045 [kj/km]. Fuel tank capacity: 524 [kWh]. Curb mass (excl. driver and cargo): 2194 [kg]. Driving mass (incl. driver and cargo): 2334 [kg].
Exchanges
name | amount | location | unit | categories | type | reference product | tag
fuel tank assembly, compressed natural gas, 200 bar | 129.8333 | RER | kilogram |  | technosphere | fuel tank, compressed natural gas, 200 bar | other
Glider lightweighting | 190 | GLO | kilogram |  | technosphere | Glider lightweighting | glider
market for glider, passenger car | 1900 | GLO | kilogram |  | technosphere | glider, passenger car | glider
market for internal combustion engine, passenger car | 320.7381 | GLO | kilogram |  | technosphere | internal combustion engine, for passenger car | powertrain
treatment of used glider, passenger car, shredding | -1839.8333 | GLO | kilogram |  | technosphere | used glider, passenger car | other
treatment of used internal combustion engine, shredding | -320.7381 | GLO | kilogram |  | technosphere | used internal combustion engine, from passenger car | other
Passenger car, compressed gas, Large SUV, EURO-3 | 1 | RER | unit |  | production | Passenger car, EURO-3 | other
Activity | Passenger car, compressed gas, Large SUV, EURO-4
location | RER
production amount | 1
reference product | Passenger car, EURO-4
type | process
unit | unit
worksheet name | None
source | Sacchi, R., Bauer, C., Cox, B. and Mutel, C. carculator: an open-source tool for prospective environmental and economic life cycle assessment of vehicles. When, Where and How can battery-electric vehicles help reduce greenhouse gas emissions? Submitted to Renewable and Sustainable Energy Reviews.
description | Cradle-to-grave life cycle inventory of a passenger car over its lifetime. carculator is a open-source parametrized truck model that produces life cycle inventories for any desired set of parameters value (lifetime, occupancy rate, power, battery size, fuel blend, etc.): to produce your own inventories, go to https://github.com/romainsacchi/carculator or contact carculator@psi.ch.
special remark
comment | Combustion engine power: 163 [kW]. Power share from combustion engine: 100 [%]. Km over lifetime: 200000 [km]. Yearly mileage: 12000 [km/year]. Autonomy on a full tank/battery: 469 [km]. Tank-to-wheel efficiency: 17 [%]. Tank-to-wheel energy consumption: 3786 [kj/km]. Fuel tank capacity: 493 [kWh]. Curb mass (excl. driver and cargo): 2185 [kg]. Driving mass (incl. driver and cargo): 2325 [kg].
Exchanges
name | amount | location | unit | categories | type | reference product | tag
fuel tank assembly, compressed natural gas, 200 bar | 123.6667 | RER | kilogram |  | technosphere | fuel tank, compressed natural gas, 200 bar | other
Glider lightweighting | 190 | GLO | kilogram |  | technosphere | Glider lightweighting | glider
market for glider, passenger car | 1900 | GLO | kilogram |  | technosphere | glider, passenger car | glider
market for internal combustion engine, passenger car | 319.8933 | GLO | kilogram |  | technosphere | internal combustion engine, for passenger car | powertrain
treatment of used glider, passenger car, shredding | -1833.6667 | GLO | kilogram |  | technosphere | used glider, passenger car | other
treatment of used internal combustion engine, shredding | -319.8933 | GLO | kilogram |  | technosphere | used internal combustion engine, from passenger car | other
Passenger car, compressed gas, Large SUV, EURO-4 | 1 | RER | unit |  | production | Passenger car, EURO-4 | other
Activity | Passenger car, compressed gas, Large SUV, EURO-6ab
location | RER
production amount | 1
reference product | Passenger car, EURO-6ab
type | process
unit | unit
worksheet name | None
source | Sacchi, R., Bauer, C., Cox, B. and Mutel, C. carculator: an open-source tool for prospective environmental and economic life cycle assessment of vehicles. When, Where and How can battery-electric vehicles help reduce greenhouse gas emissions? Submitted to Renewable and Sustainable Energy Reviews.
description | Cradle-to-grave life cycle inventory of a passenger car over its lifetime. carculator is a open-source parametrized truck model that produces life cycle inventories for any desired set of parameters value (lifetime, occupancy rate, power, battery size, fuel blend, etc.): to produce your own inventories, go to https://github.com/romainsacchi/carculator or contact carculator@psi.ch.
special remark
comment | Combustion engine power: 161 [kW]. Power share from combustion engine: 100 [%]. Km over lifetime: 200000 [km]. Yearly mileage: 12000 [km/year]. Autonomy on a full tank/battery: 451 [km]. Tank-to-wheel efficiency: 19 [%]. Tank-to-wheel energy consumption: 3479 [kj/km]. Fuel tank capacity: 436 [kWh]. Curb mass (excl. driver and cargo): 2159 [kg]. Driving mass (incl. driver and cargo): 2299 [kg].
Exchanges
name | amount | location | unit | categories | type | reference product | tag
fuel tank assembly, compressed natural gas, 200 bar | 112.3053 | RER | kilogram |  | technosphere | fuel tank, compressed natural gas, 200 bar | other
Glider lightweighting | 196.1957 | GLO | kilogram |  | technosphere | Glider lightweighting | glider
market for glider, passenger car | 1900 | GLO | kilogram |  | technosphere | glider, passenger car | glider
market for internal combustion engine, passenger car | 315.4509 | GLO | kilogram |  | technosphere | internal combustion engine, for passenger car | powertrain
treatment of used glider, passenger car, shredding | -1816.1096 | GLO | kilogram |  | technosphere | used glider, passenger car | other
treatment of used internal combustion engine, shredding | -315.4509 | GLO | kilogram |  | technosphere | used internal combustion engine, from passenger car | other
Passenger car, compressed gas, Large SUV, EURO-6ab | 1 | RER | unit |  | production | Passenger car, EURO-6ab | other
Activity | Passenger car, compressed gas, Large SUV, EURO-6d
location | RER
production amount | 1
reference product | Passenger car, EURO-6d
type | process
unit | unit
worksheet name | None
source | Sacchi, R., Bauer, C., Cox, B. and Mutel, C. carculator: an open-source tool for prospective environmental and economic life cycle assessment of vehicles. When, Where and How can battery-electric vehicles help reduce greenhouse gas emissions? Submitted to Renewable and Sustainable Energy Reviews.
description | Cradle-to-grave life cycle inventory of a passenger car over its lifetime. carculator is a open-source parametrized truck model that produces life cycle inventories for any desired set of parameters value (lifetime, occupancy rate, power, battery size, fuel blend, etc.): to produce your own inventories, go to https://github.com/romainsacchi/carculator or contact carculator@psi.ch.
special remark
comment | Combustion engine power: 160 [kW]. Power share from combustion engine: 100 [%]. Km over lifetime: 200000 [km]. Yearly mileage: 12000 [km/year]. Autonomy on a full tank/battery: 427 [km]. Tank-to-wheel efficiency: 20 [%]. Tank-to-wheel energy consumption: 3200 [kj/km]. Fuel tank capacity: 379 [kWh]. Curb mass (excl. driver and cargo): 2134 [kg]. Driving mass (incl. driver and cargo): 2274 [kg].
Exchanges
name | amount | location | unit | categories | type | reference product | tag
fuel tank assembly, compressed natural gas, 200 bar | 100.9438 | RER | kilogram |  | technosphere | fuel tank, compressed natural gas, 200 bar | other
Glider lightweighting | 202.3913 | GLO | kilogram |  | technosphere | Glider lightweighting | glider
market for glider, passenger car | 1900 | GLO | kilogram |  | technosphere | glider, passenger car | glider
market for internal combustion engine, passenger car | 311.0361 | GLO | kilogram |  | technosphere | internal combustion engine, for passenger car | powertrain
treatment of used glider, passenger car, shredding | -1798.5525 | GLO | kilogram |  | technosphere | used glider, passenger car | other
treatment of used internal combustion engine, shredding | -311.0361 | GLO | kilogram |  | technosphere | used internal combustion engine, from passenger car | other
Passenger car, compressed gas, Large SUV, EURO-6d | 1 | RER | unit |  | production | Passenger car, EURO-6d | other
Activity | Passenger car, plugin gasoline hybrid, Large SUV, EURO-6ab
location | RER
production amount | 1
reference product | Passenger car, EURO-6ab
type | process
unit | unit
worksheet name | None
source | Sacchi, R., Bauer, C., Cox, B. and Mutel, C. carculator: an open-source tool for prospective environmental and economic life cycle assessment of vehicles. When, Where and How can battery-electric vehicles help reduce greenhouse gas emissions? Submitted to Renewable and Sustainable Energy Reviews.
description | Cradle-to-grave life cycle inventory of a passenger car over its lifetime. carculator is a open-source parametrized truck model that produces life cycle inventories for any desired set of parameters value (lifetime, occupancy rate, power, battery size, fuel blend, etc.): to produce your own inventories, go to https://github.com/romainsacchi/carculator or contact carculator@psi.ch.
special remark
comment | Combustion engine power: 83 [kW]. Electric motor power: 93 [kW]. Power share from combustion engine: 48 [%]. Km over lifetime: 200000 [km]. Yearly mileage: 12000 [km/year]. Autonomy on a full tank/battery: 700 [km]. Tank-to-wheel efficiency: 43 [%]. Tank-to-wheel energy consumption: 2045 [kj/km]. Battery capacity: 8 [kWh]. Fuel tank capacity: 572 [kWh]. Mass of battery: 141 [kg]. Curb mass (excl. driver and cargo): 2358 [kg]. Driving mass (incl. driver and cargo): 2498 [kg].
Exchanges
name | amount | location | unit | categories | type | reference product | tag
market for battery capacity, Li-ion, NMC622 | 11.2 | GLO | kilowatt hour |  | technosphere | battery capacity, Li-ion, NMC622 | energy storage
market for battery management system, for Li-ion battery | 0 | GLO | kilogram |  | technosphere | battery management system, for Li-ion battery | energy storage
market for battery cell, Li-ion, NMC622 | 0 | GLO | kilogram |  | technosphere | battery cell, Li-ion, NMC622 | energy storage
Glider lightweighting | 201.5567 | GLO | kilogram |  | technosphere | Glider lightweighting | glider
market for charger, electric passenger car | 5.9804 | GLO | kilogram |  | technosphere | charger, electric passenger car | energy storage
market for converter, for electric passenger car | 4.4853 | GLO | kilogram |  | technosphere | converter, for electric passenger car | energy storage
market for electric motor, electric passenger car | 56.7841 | GLO | kilogram |  | technosphere | electric motor, electric passenger car | powertrain
market for glider, passenger car | 1951.9178 | GLO | kilogram |  | technosphere | glider, passenger car | glider
market for internal combustion engine, passenger car | 342.0214 | GLO | kilogram |  | technosphere | internal combustion engine, for passenger car | powertrain
market for inverter, for electric passenger car | 8.9707 | GLO | kilogram |  | technosphere | inverter, for electric passenger car | energy storage
market for power distribution unit, for electric passenger car | 3.987 | GLO | kilogram |  | technosphere | power distribution unit, for electric passenger car | energy storage
market for used Li-ion battery | -141.5342 | GLO | kilogram |  | technosphere | used Li-ion battery | other
market for used powertrain from electric passenger car, manual dismantling | -80.2074 | GLO | kilogram |  | technosphere | used powertrain from electric passenger car, manual dismantling | EoL
polyethylene production, high density, granulate | 42.9521 | RER | kilogram |  | technosphere | polyethylene, high density, granulate | energy storage
treatment of used glider, passenger car, shredding | -1793.3131 | GLO | kilogram |  | technosphere | used glider, passenger car | other
treatment of used internal combustion engine, shredding | -342.0214 | GLO | kilogram |  | technosphere | used internal combustion engine, from passenger car | other
market group for electricity, low voltage | 336.4272 | CN | kilowatt hour |  | technosphere | electricity, low voltage | energy storage
Passenger car, plugin gasoline hybrid, Large SUV, EURO-6ab | 1 | RER | unit |  | production | Passenger car, EURO-6ab | other
Activity | Passenger car, plugin gasoline hybrid, Large SUV, EURO-6d
location | RER
production amount | 1
reference product | Passenger car, EURO-6d
type | process
unit | unit
worksheet name | None
source | Sacchi, R., Bauer, C., Cox, B. and Mutel, C. carculator: an open-source tool for prospective environmental and economic life cycle assessment of vehicles. When, Where and How can battery-electric vehicles help reduce greenhouse gas emissions? Submitted to Renewable and Sustainable Energy Reviews.
description | Cradle-to-grave life cycle inventory of a passenger car over its lifetime. carculator is a open-source parametrized truck model that produces life cycle inventories for any desired set of parameters value (lifetime, occupancy rate, power, battery size, fuel blend, etc.): to produce your own inventories, go to https://github.com/romainsacchi/carculator or contact carculator@psi.ch.
special remark
comment | Combustion engine power: 56 [kW]. Electric motor power: 120 [kW]. Power share from combustion engine: 32 [%]. Km over lifetime: 200000 [km]. Yearly mileage: 12000 [km/year]. Autonomy on a full tank/battery: 834 [km]. Tank-to-wheel efficiency: 53 [%]. Tank-to-wheel energy consumption: 1635 [kj/km]. Battery capacity: 14 [kWh]. Fuel tank capacity: 650 [kWh]. Mass of battery: 153 [kg]. Curb mass (excl. driver and cargo): 2360 [kg]. Driving mass (incl. driver and cargo): 2500 [kg].
Exchanges
name | amount | location | unit | categories | type | reference product | tag
market for battery capacity, Li-ion, NMC622 | 14.4 | GLO | kilowatt hour |  | technosphere | battery capacity, Li-ion, NMC622 | energy storage
market for battery management system, for Li-ion battery | 0 | GLO | kilogram |  | technosphere | battery management system, for Li-ion battery | energy storage
market for battery cell, Li-ion, NMC622 | 0 | GLO | kilogram |  | technosphere | battery cell, Li-ion, NMC622 | energy storage
Glider lightweighting | 209.5654 | GLO | kilogram |  | technosphere | Glider lightweighting | glider
market for charger, electric passenger car | 5.9609 | GLO | kilogram |  | technosphere | charger, electric passenger car | energy storage
market for converter, for electric passenger car | 4.4707 | GLO | kilogram |  | technosphere | converter, for electric passenger car | energy storage
market for electric motor, electric passenger car | 73.1151 | GLO | kilogram |  | technosphere | electric motor, electric passenger car | powertrain
market for glider, passenger car | 1967.3487 | GLO | kilogram |  | technosphere | glider, passenger car | glider
market for internal combustion engine, passenger car | 318.5708 | GLO | kilogram |  | technosphere | internal combustion engine, for passenger car | powertrain
market for inverter, for electric passenger car | 8.9413 | GLO | kilogram |  | technosphere | inverter, for electric passenger car | energy storage
market for power distribution unit, for electric passenger car | 3.9739 | GLO | kilogram |  | technosphere | power distribution unit, for electric passenger car | energy storage
market for used Li-ion battery | -153.8789 | GLO | kilogram |  | technosphere | used Li-ion battery | other
market for used powertrain from electric passenger car, manual dismantling | -96.4619 | GLO | kilogram |  | technosphere | used powertrain from electric passenger car, manual dismantling | EoL
polyethylene production, high density, granulate | 48.8042 | RER | kilogram |  | technosphere | polyethylene, high density, granulate | energy storage
treatment of used glider, passenger car, shredding | -1806.5874 | GLO | kilogram |  | technosphere | used glider, passenger car | other
treatment of used internal combustion engine, shredding | -318.5708 | GLO | kilogram |  | technosphere | used internal combustion engine, from passenger car | other
market group for electricity, low voltage | 290.9462 | CN | kilowatt hour |  | technosphere | electricity, low voltage | energy storage
Passenger car, plugin gasoline hybrid, Large SUV, EURO-6d | 1 | RER | unit |  | production | Passenger car, EURO-6d | other
Activity | Passenger car, plugin diesel hybrid, Large SUV, EURO-6ab
location | RER
production amount | 1
reference product | Passenger car, EURO-6ab
type | process
unit | unit
worksheet name | None
source | Sacchi, R., Bauer, C., Cox, B. and Mutel, C. carculator: an open-source tool for prospective environmental and economic life cycle assessment of vehicles. When, Where and How can battery-electric vehicles help reduce greenhouse gas emissions? Submitted to Renewable and Sustainable Energy Reviews.
description | Cradle-to-grave life cycle inventory of a passenger car over its lifetime. carculator is a open-source parametrized truck model that produces life cycle inventories for any desired set of parameters value (lifetime, occupancy rate, power, battery size, fuel blend, etc.): to produce your own inventories, go to https://github.com/romainsacchi/carculator or contact carculator@psi.ch.
special remark
comment | Combustion engine power: 82 [kW]. Electric motor power: 93 [kW]. Power share from combustion engine: 48 [%]. Km over lifetime: 200000 [km]. Yearly mileage: 12000 [km/year]. Autonomy on a full tank/battery: 715 [km]. Tank-to-wheel efficiency: 43 [%]. Tank-to-wheel energy consumption: 2024 [kj/km]. Battery capacity: 8 [kWh]. Fuel tank capacity: 578 [kWh]. Mass of battery: 141 [kg]. Curb mass (excl. driver and cargo): 2335 [kg]. Driving mass (incl. driver and cargo): 2475 [kg].
Exchanges
name | amount | location | unit | categories | type | reference product | tag
market for battery capacity, Li-ion, NMC622 | 11.2 | GLO | kilowatt hour |  | technosphere | battery capacity, Li-ion, NMC622 | energy storage
market for battery management system, for Li-ion battery | 0 | GLO | kilogram |  | technosphere | battery management system, for Li-ion battery | energy storage
market for battery cell, Li-ion, NMC622 | 0 | GLO | kilogram |  | technosphere | battery cell, Li-ion, NMC622 | energy storage
Glider lightweighting | 201.5567 | GLO | kilogram |  | technosphere | Glider lightweighting | glider
market for charger, electric passenger car | 5.9804 | GLO | kilogram |  | technosphere | charger, electric passenger car | energy storage
market for converter, for electric passenger car | 4.4853 | GLO | kilogram |  | technosphere | converter, for electric passenger car | energy storage
market for electric motor, electric passenger car | 56.7841 | GLO | kilogram |  | technosphere | electric motor, electric passenger car | powertrain
market for glider, passenger car | 1951.9178 | GLO | kilogram |  | technosphere | glider, passenger car | glider
market for internal combustion engine, passenger car | 319.1198 | GLO | kilogram |  | technosphere | internal combustion engine, for passenger car | powertrain
market for inverter, for electric passenger car | 8.9707 | GLO | kilogram |  | technosphere | inverter, for electric passenger car | energy storage
market for power distribution unit, for electric passenger car | 3.987 | GLO | kilogram |  | technosphere | power distribution unit, for electric passenger car | energy storage
market for used Li-ion battery | -141.5342 | GLO | kilogram |  | technosphere | used Li-ion battery | other
market for used powertrain from electric passenger car, manual dismantling | -80.2074 | GLO | kilogram |  | technosphere | used powertrain from electric passenger car, manual dismantling | EoL
polyethylene production, high density, granulate | 43.3573 | RER | kilogram |  | technosphere | polyethylene, high density, granulate | energy storage
treatment of used glider, passenger car, shredding | -1793.7183 | GLO | kilogram |  | technosphere | used glider, passenger car | other
treatment of used internal combustion engine, shredding | -319.1198 | GLO | kilogram |  | technosphere | used internal combustion engine, from passenger car | other
market group for electricity, low voltage | 336.4272 | CN | kilowatt hour |  | technosphere | electricity, low voltage | energy storage
Passenger car, plugin diesel hybrid, Large SUV, EURO-6ab | 1 | RER | unit |  | production | Passenger car, EURO-6ab | other
Activity | Passenger car, plugin diesel hybrid, Large SUV, EURO-6d
location | RER
production amount | 1
reference product | Passenger car, EURO-6d
type | process
unit | unit
worksheet name | None
source | Sacchi, R., Bauer, C., Cox, B. and Mutel, C. carculator: an open-source tool for prospective environmental and economic life cycle assessment of vehicles. When, Where and How can battery-electric vehicles help reduce greenhouse gas emissions? Submitted to Renewable and Sustainable Energy Reviews.
description | Cradle-to-grave life cycle inventory of a passenger car over its lifetime. carculator is a open-source parametrized truck model that produces life cycle inventories for any desired set of parameters value (lifetime, occupancy rate, power, battery size, fuel blend, etc.): to produce your own inventories, go to https://github.com/romainsacchi/carculator or contact carculator@psi.ch.
special remark
comment | Combustion engine power: 55 [kW]. Electric motor power: 120 [kW]. Power share from combustion engine: 32 [%]. Km over lifetime: 200000 [km]. Yearly mileage: 12000 [km/year]. Autonomy on a full tank/battery: 852 [km]. Tank-to-wheel efficiency: 53 [%]. Tank-to-wheel energy consumption: 1622 [kj/km]. Battery capacity: 14 [kWh]. Fuel tank capacity: 656 [kWh]. Mass of battery: 153 [kg]. Curb mass (excl. driver and cargo): 2345 [kg]. Driving mass (incl. driver and cargo): 2485 [kg].
Exchanges
name | amount | location | unit | categories | type | reference product | tag
market for battery capacity, Li-ion, NMC622 | 14.4 | GLO | kilowatt hour |  | technosphere | battery capacity, Li-ion, NMC622 | energy storage
market for battery management system, for Li-ion battery | 0 | GLO | kilogram |  | technosphere | battery management system, for Li-ion battery | energy storage
market for battery cell, Li-ion, NMC622 | 0 | GLO | kilogram |  | technosphere | battery cell, Li-ion, NMC622 | energy storage
Glider lightweighting | 209.5654 | GLO | kilogram |  | technosphere | Glider lightweighting | glider
market for charger, electric passenger car | 5.9609 | GLO | kilogram |  | technosphere | charger, electric passenger car | energy storage
market for converter, for electric passenger car | 4.4707 | GLO | kilogram |  | technosphere | converter, for electric passenger car | energy storage
market for electric motor, electric passenger car | 73.1151 | GLO | kilogram |  | technosphere | electric motor, electric passenger car | powertrain
market for glider, passenger car | 1967.3487 | GLO | kilogram |  | technosphere | glider, passenger car | glider
market for internal combustion engine, passenger car | 303.2897 | GLO | kilogram |  | technosphere | internal combustion engine, for passenger car | powertrain
market for inverter, for electric passenger car | 8.9413 | GLO | kilogram |  | technosphere | inverter, for electric passenger car | energy storage
market for power distribution unit, for electric passenger car | 3.9739 | GLO | kilogram |  | technosphere | power distribution unit, for electric passenger car | energy storage
market for used Li-ion battery | -153.8789 | GLO | kilogram |  | technosphere | used Li-ion battery | other
market for used powertrain from electric passenger car, manual dismantling | -96.4619 | GLO | kilogram |  | technosphere | used powertrain from electric passenger car, manual dismantling | EoL
polyethylene production, high density, granulate | 49.2646 | RER | kilogram |  | technosphere | polyethylene, high density, granulate | energy storage
treatment of used glider, passenger car, shredding | -1807.0478 | GLO | kilogram |  | technosphere | used glider, passenger car | other
treatment of used internal combustion engine, shredding | -303.2897 | GLO | kilogram |  | technosphere | used internal combustion engine, from passenger car | other
market group for electricity, low voltage | 290.9462 | CN | kilowatt hour |  | technosphere | electricity, low voltage | energy storage
Passenger car, plugin diesel hybrid, Large SUV, EURO-6d | 1 | RER | unit |  | production | Passenger car, EURO-6d | other
Activity | Passenger car, fuel cell electric, Large SUV
location | RER
production amount | 1
reference product | Passenger car
type | process
unit | unit
worksheet name | None
source | Sacchi, R., Bauer, C., Cox, B. and Mutel, C. carculator: an open-source tool for prospective environmental and economic life cycle assessment of vehicles. When, Where and How can battery-electric vehicles help reduce greenhouse gas emissions? Submitted to Renewable and Sustainable Energy Reviews.
description | Cradle-to-grave life cycle inventory of a passenger car over its lifetime. carculator is a open-source parametrized truck model that produces life cycle inventories for any desired set of parameters value (lifetime, occupancy rate, power, battery size, fuel blend, etc.): to produce your own inventories, go to https://github.com/romainsacchi/carculator or contact carculator@psi.ch.
special remark
comment | Electric motor power: 176 [kW]. Km over lifetime: 200000 [km]. Yearly mileage: 12000 [km/year]. Autonomy on a full tank/battery: 406 [km]. Tank-to-wheel efficiency: 38 [%]. Tank-to-wheel energy consumption: 1771 [kj/km]. Fuel cell system efficiency: 50 [%]. Fuel tank capacity: 200 [kWh]. Curb mass (excl. driver and cargo): 2346 [kg]. Driving mass (incl. driver and cargo): 2486 [kg].
Exchanges
name | amount | location | unit | categories | type | reference product | tag
market for battery capacity, Li-ion, NMC622 | 7.1 | GLO | kilowatt hour |  | technosphere | battery capacity, Li-ion, NMC622 | energy storage
market for battery management system, for Li-ion battery | 0 | GLO | kilogram |  | technosphere | battery management system, for Li-ion battery | energy storage
market for battery cell, Li-ion, NMC622 | 0 | GLO | kilogram |  | technosphere | battery cell, Li-ion, NMC622 | energy storage
fuel tank assembly, compressed hydrogen gas, 700bar | 117.3913 | RER | kilogram |  | technosphere | fuel tank, compressed hydrogen gas, 700bar | energy storage
Glider lightweighting | 202.3913 | GLO | kilogram |  | technosphere | Glider lightweighting | glider
fuel cell system assembly, 1 kWe, proton exchange membrane (PEM) | 67.6497 | GLO | unit |  | technosphere | fuel cell system, 1 kWe, proton exchange membrane (PEM) | energy storage
market for converter, for electric passenger car | 4.4707 | GLO | kilogram |  | technosphere | converter, for electric passenger car | energy storage
market for electric motor, electric passenger car | 107.3597 | GLO | kilogram |  | technosphere | electric motor, electric passenger car | powertrain
market for glider, passenger car | 1900 | GLO | kilogram |  | technosphere | glider, passenger car | glider
market for internal combustion engine, passenger car | 103.6093 | GLO | kilogram |  | technosphere | internal combustion engine, for passenger car | powertrain
market for inverter, for electric passenger car | 8.9413 | GLO | kilogram |  | technosphere | inverter, for electric passenger car | energy storage
market for power distribution unit, for electric passenger car | 3.9739 | GLO | kilogram |  | technosphere | power distribution unit, for electric passenger car | energy storage
market for used Li-ion battery | -26.6477 | GLO | kilogram |  | technosphere | used Li-ion battery | other
market for used powertrain from electric passenger car, manual dismantling | -396.4424 | GLO | kilogram |  | technosphere | used powertrain from electric passenger car, manual dismantling | EoL
treatment of used glider, passenger car, shredding | -1815 | GLO | kilogram |  | technosphere | used glider, passenger car | other
treatment of used internal combustion engine, shredding | -103.6093 | GLO | kilogram |  | technosphere | used internal combustion engine, from passenger car | other
market group for electricity, low voltage | 142.1211 | CN | kilowatt hour |  | technosphere | electricity, low voltage | energy storage
Passenger car, fuel cell electric, Large SUV | 1 | RER | unit |  | production | Passenger car | other
Activity | Passenger car, battery electric, NMC-622 battery, Large SUV
location | RER
production amount | 1
reference product | Passenger car
type | process
unit | unit
worksheet name | None
source | Sacchi, R., Bauer, C., Cox, B. and Mutel, C. carculator: an open-source tool for prospective environmental and economic life cycle assessment of vehicles. When, Where and How can battery-electric vehicles help reduce greenhouse gas emissions? Submitted to Renewable and Sustainable Energy Reviews.
description | Cradle-to-grave life cycle inventory of a passenger car over its lifetime. carculator is a open-source parametrized truck model that produces life cycle inventories for any desired set of parameters value (lifetime, occupancy rate, power, battery size, fuel blend, etc.): to produce your own inventories, go to https://github.com/romainsacchi/carculator or contact carculator@psi.ch.
special remark
comment | Electric motor power: 166 [kW]. Km over lifetime: 200000 [km]. Yearly mileage: 12000 [km/year]. Autonomy on a full tank/battery: 260 [km]. Tank-to-wheel efficiency: 71 [%]. Tank-to-wheel energy consumption: 874 [kj/km]. Battery capacity: 79 [kWh]. Mass of battery: 660 [kg]. Curb mass (excl. driver and cargo): 2215 [kg]. Driving mass (incl. driver and cargo): 2355 [kg].
Exchanges
name | amount | location | unit | categories | type | reference product | tag
market for battery capacity, Li-ion, NMC622 | 79 | GLO | kilowatt hour |  | technosphere | battery capacity, Li-ion, NMC622 | energy storage
market for battery management system, for Li-ion battery | 0 | GLO | kilogram |  | technosphere | battery management system, for Li-ion battery | energy storage
market for battery cell, Li-ion, NMC622 | 0 | GLO | kilogram |  | technosphere | battery cell, Li-ion, NMC622 | energy storage
Glider lightweighting | 570 | GLO | kilogram |  | technosphere | Glider lightweighting | glider
market for charger, electric passenger car | 5.9609 | GLO | kilogram |  | technosphere | charger, electric passenger car | energy storage
market for converter, for electric passenger car | 4.4707 | GLO | kilogram |  | technosphere | converter, for electric passenger car | energy storage
market for electric motor, electric passenger car | 102.4286 | GLO | kilogram |  | technosphere | electric motor, electric passenger car | powertrain
market for glider, passenger car | 1900 | GLO | kilogram |  | technosphere | glider, passenger car | glider
market for internal combustion engine, passenger car | 99.7288 | GLO | kilogram |  | technosphere | internal combustion engine, for passenger car | powertrain
market for inverter, for electric passenger car | 8.9413 | GLO | kilogram |  | technosphere | inverter, for electric passenger car | energy storage
market for power distribution unit, for electric passenger car | 3.9739 | GLO | kilogram |  | technosphere | power distribution unit, for electric passenger car | energy storage
market for used Li-ion battery | -660 | GLO | kilogram |  | technosphere | used Li-ion battery | other
market for used powertrain from electric passenger car, manual dismantling | -125.7754 | GLO | kilogram |  | technosphere | used powertrain from electric passenger car, manual dismantling | EoL
treatment of used glider, passenger car, shredding | -1330 | GLO | kilogram |  | technosphere | used glider, passenger car | other
treatment of used internal combustion engine, shredding | -99.7288 | GLO | kilogram |  | technosphere | used internal combustion engine, from passenger car | other
market group for electricity, low voltage | 1584 | CN | kilowatt hour |  | technosphere | electricity, low voltage | energy storage
Passenger car, battery electric, NMC-622 battery, Large SUV | 1 | RER | unit |  | production | Passenger car | other
Activity | Passenger car, gasoline hybrid, Large SUV, EURO-6ab
location | RER
production amount | 1
reference product | Passenger car, EURO-6ab
type | process
unit | unit
worksheet name | None
source | Sacchi, R., Bauer, C., Cox, B. and Mutel, C. carculator: an open-source tool for prospective environmental and economic life cycle assessment of vehicles. When, Where and How can battery-electric vehicles help reduce greenhouse gas emissions? Submitted to Renewable and Sustainable Energy Reviews.
description | Cradle-to-grave life cycle inventory of a passenger car over its lifetime. carculator is a open-source parametrized truck model that produces life cycle inventories for any desired set of parameters value (lifetime, occupancy rate, power, battery size, fuel blend, etc.): to produce your own inventories, go to https://github.com/romainsacchi/carculator or contact carculator@psi.ch.
special remark
comment | Combustion engine power: 122 [kW]. Electric motor power: 40 [kW]. Power share from combustion engine: 75 [%]. Km over lifetime: 200000 [km]. Yearly mileage: 12000 [km/year]. Autonomy on a full tank/battery: 678 [km]. Tank-to-wheel efficiency: 22 [%]. Tank-to-wheel energy consumption: 2969 [kj/km]. Fuel tank capacity: 559 [kWh]. Curb mass (excl. driver and cargo): 2174 [kg]. Driving mass (incl. driver and cargo): 2314 [kg].
Exchanges
name | amount | location | unit | categories | type | reference product | tag
market for battery capacity, Li-ion, NMC622 | 3.94 | GLO | kilowatt hour |  | technosphere | battery capacity, Li-ion, NMC622 | energy storage
market for battery management system, for Li-ion battery | 0 | GLO | kilogram |  | technosphere | battery management system, for Li-ion battery | energy storage
market for battery cell, Li-ion, NMC622 | 0 | GLO | kilogram |  | technosphere | battery cell, Li-ion, NMC622 | energy storage
Glider lightweighting | 196.1957 | GLO | kilogram |  | technosphere | Glider lightweighting | glider
market for electric motor, electric passenger car | 40.0559 | GLO | kilogram |  | technosphere | electric motor, electric passenger car | powertrain
market for glider, passenger car | 1900 | GLO | kilogram |  | technosphere | glider, passenger car | glider
market for internal combustion engine, passenger car | 288.3765 | GLO | kilogram |  | technosphere | internal combustion engine, for passenger car | powertrain
market for inverter, for electric passenger car | 8.9707 | GLO | kilogram |  | technosphere | inverter, for electric passenger car | energy storage
market for power distribution unit, for electric passenger car | 3.987 | GLO | kilogram |  | technosphere | power distribution unit, for electric passenger car | energy storage
market for used Li-ion battery | -39.4767 | GLO | kilogram |  | technosphere | used Li-ion battery | other
market for used powertrain from electric passenger car, manual dismantling | -53.0135 | GLO | kilogram |  | technosphere | used powertrain from electric passenger car, manual dismantling | EoL
polyethylene production, high density, granulate | 41.9583 | RER | kilogram |  | technosphere | polyethylene, high density, granulate | energy storage
treatment of used glider, passenger car, shredding | -1745.7627 | GLO | kilogram |  | technosphere | used glider, passenger car | other
treatment of used internal combustion engine, shredding | -288.3765 | GLO | kilogram |  | technosphere | used internal combustion engine, from passenger car | other
market group for electricity, low voltage | 118.4302 | CN | kilowatt hour |  | technosphere | electricity, low voltage | energy storage
Passenger car, gasoline hybrid, Large SUV, EURO-6ab | 1 | RER | unit |  | production | Passenger car, EURO-6ab | other
Activity | Passenger car, gasoline hybrid, Large SUV, EURO-6d
location | RER
production amount | 1
reference product | Passenger car, EURO-6d
type | process
unit | unit
worksheet name | None
source | Sacchi, R., Bauer, C., Cox, B. and Mutel, C. carculator: an open-source tool for prospective environmental and economic life cycle assessment of vehicles. When, Where and How can battery-electric vehicles help reduce greenhouse gas emissions? Submitted to Renewable and Sustainable Energy Reviews.
description | Cradle-to-grave life cycle inventory of a passenger car over its lifetime. carculator is a open-source parametrized truck model that produces life cycle inventories for any desired set of parameters value (lifetime, occupancy rate, power, battery size, fuel blend, etc.): to produce your own inventories, go to https://github.com/romainsacchi/carculator or contact carculator@psi.ch.
special remark
comment | Combustion engine power: 121 [kW]. Electric motor power: 40 [kW]. Power share from combustion engine: 75 [%]. Km over lifetime: 200000 [km]. Yearly mileage: 12000 [km/year]. Autonomy on a full tank/battery: 727 [km]. Tank-to-wheel efficiency: 25 [%]. Tank-to-wheel energy consumption: 2623 [kj/km]. Fuel tank capacity: 530 [kWh]. Curb mass (excl. driver and cargo): 2157 [kg]. Driving mass (incl. driver and cargo): 2297 [kg].
Exchanges
name | amount | location | unit | categories | type | reference product | tag
market for battery capacity, Li-ion, NMC622 | 3.8 | GLO | kilowatt hour |  | technosphere | battery capacity, Li-ion, NMC622 | energy storage
market for battery management system, for Li-ion battery | 0 | GLO | kilogram |  | technosphere | battery management system, for Li-ion battery | energy storage
market for battery cell, Li-ion, NMC622 | 0 | GLO | kilogram |  | technosphere | battery cell, Li-ion, NMC622 | energy storage
Glider lightweighting | 202.3913 | GLO | kilogram |  | technosphere | Glider lightweighting | glider
market for electric motor, electric passenger car | 39.5788 | GLO | kilogram |  | technosphere | electric motor, electric passenger car | powertrain
market for glider, passenger car | 1900 | GLO | kilogram |  | technosphere | glider, passenger car | glider
market for internal combustion engine, passenger car | 285.1829 | GLO | kilogram |  | technosphere | internal combustion engine, for passenger car | powertrain
market for inverter, for electric passenger car | 8.9413 | GLO | kilogram |  | technosphere | inverter, for electric passenger car | energy storage
market for power distribution unit, for electric passenger car | 3.9739 | GLO | kilogram |  | technosphere | power distribution unit, for electric passenger car | energy storage
market for used Li-ion battery | -37.9847 | GLO | kilogram |  | technosphere | used Li-ion battery | other
market for used powertrain from electric passenger car, manual dismantling | -52.494 | GLO | kilogram |  | technosphere | used powertrain from electric passenger car, manual dismantling | EoL
polyethylene production, high density, granulate | 39.75 | RER | kilogram |  | technosphere | polyethylene, high density, granulate | energy storage
treatment of used glider, passenger car, shredding | -1737.3587 | GLO | kilogram |  | technosphere | used glider, passenger car | other
treatment of used internal combustion engine, shredding | -285.1829 | GLO | kilogram |  | technosphere | used internal combustion engine, from passenger car | other
market group for electricity, low voltage | 75.9695 | CN | kilowatt hour |  | technosphere | electricity, low voltage | energy storage
Passenger car, gasoline hybrid, Large SUV, EURO-6d | 1 | RER | unit |  | production | Passenger car, EURO-6d | other
Activity | Passenger car, diesel hybrid, Large SUV, EURO-6ab
location | RER
production amount | 1
reference product | Passenger car, EURO-6ab
type | process
unit | unit
worksheet name | None
source | Sacchi, R., Bauer, C., Cox, B. and Mutel, C. carculator: an open-source tool for prospective environmental and economic life cycle assessment of vehicles. When, Where and How can battery-electric vehicles help reduce greenhouse gas emissions? Submitted to Renewable and Sustainable Energy Reviews.
description | Cradle-to-grave life cycle inventory of a passenger car over its lifetime. carculator is a open-source parametrized truck model that produces life cycle inventories for any desired set of parameters value (lifetime, occupancy rate, power, battery size, fuel blend, etc.): to produce your own inventories, go to https://github.com/romainsacchi/carculator or contact carculator@psi.ch.
special remark
comment | Combustion engine power: 122 [kW]. Electric motor power: 40 [kW]. Power share from combustion engine: 75 [%]. Km over lifetime: 200000 [km]. Yearly mileage: 12000 [km/year]. Autonomy on a full tank/battery: 775 [km]. Tank-to-wheel efficiency: 25 [%]. Tank-to-wheel energy consumption: 2620 [kj/km]. Fuel tank capacity: 564 [kWh]. Curb mass (excl. driver and cargo): 2174 [kg]. Driving mass (incl. driver and cargo): 2314 [kg].
Exchanges
name | amount | location | unit | categories | type | reference product | tag
market for battery capacity, Li-ion, NMC622 | 3.94 | GLO | kilowatt hour |  | technosphere | battery capacity, Li-ion, NMC622 | energy storage
market for battery management system, for Li-ion battery | 0 | GLO | kilogram |  | technosphere | battery management system, for Li-ion battery | energy storage
market for battery cell, Li-ion, NMC622 | 0 | GLO | kilogram |  | technosphere | battery cell, Li-ion, NMC622 | energy storage
Glider lightweighting | 196.1957 | GLO | kilogram |  | technosphere | Glider lightweighting | glider
market for electric motor, electric passenger car | 40.0601 | GLO | kilogram |  | technosphere | electric motor, electric passenger car | powertrain
market for glider, passenger car | 1900 | GLO | kilogram |  | technosphere | glider, passenger car | glider
market for internal combustion engine, passenger car | 288.412 | GLO | kilogram |  | technosphere | internal combustion engine, for passenger car | powertrain
market for inverter, for electric passenger car | 8.9707 | GLO | kilogram |  | technosphere | inverter, for electric passenger car | energy storage
market for power distribution unit, for electric passenger car | 3.987 | GLO | kilogram |  | technosphere | power distribution unit, for electric passenger car | energy storage
market for used Li-ion battery | -39.4848 | GLO | kilogram |  | technosphere | used Li-ion battery | other
market for used powertrain from electric passenger car, manual dismantling | -53.0177 | GLO | kilogram |  | technosphere | used powertrain from electric passenger car, manual dismantling | EoL
polyethylene production, high density, granulate | 42.3542 | RER | kilogram |  | technosphere | polyethylene, high density, granulate | energy storage
treatment of used glider, passenger car, shredding | -1746.1585 | GLO | kilogram |  | technosphere | used glider, passenger car | other
treatment of used internal combustion engine, shredding | -288.412 | GLO | kilogram |  | technosphere | used internal combustion engine, from passenger car | other
market group for electricity, low voltage | 118.4543 | CN | kilowatt hour |  | technosphere | electricity, low voltage | energy storage
Passenger car, diesel hybrid, Large SUV, EURO-6ab | 1 | RER | unit |  | production | Passenger car, EURO-6ab | other
Activity | Passenger car, diesel hybrid, Large SUV, EURO-6d
location | RER
production amount | 1
reference product | Passenger car, EURO-6d
type | process
unit | unit
worksheet name | None
source | Sacchi, R., Bauer, C., Cox, B. and Mutel, C. carculator: an open-source tool for prospective environmental and economic life cycle assessment of vehicles. When, Where and How can battery-electric vehicles help reduce greenhouse gas emissions? Submitted to Renewable and Sustainable Energy Reviews.
description | Cradle-to-grave life cycle inventory of a passenger car over its lifetime. carculator is a open-source parametrized truck model that produces life cycle inventories for any desired set of parameters value (lifetime, occupancy rate, power, battery size, fuel blend, etc.): to produce your own inventories, go to https://github.com/romainsacchi/carculator or contact carculator@psi.ch.
special remark
comment | Combustion engine power: 121 [kW]. Electric motor power: 40 [kW]. Power share from combustion engine: 75 [%]. Km over lifetime: 200000 [km]. Yearly mileage: 12000 [km/year]. Autonomy on a full tank/battery: 803 [km]. Tank-to-wheel efficiency: 27 [%]. Tank-to-wheel energy consumption: 2398 [kj/km]. Fuel tank capacity: 534 [kWh]. Curb mass (excl. driver and cargo): 2158 [kg]. Driving mass (incl. driver and cargo): 2298 [kg].
Exchanges
name | amount | location | unit | categories | type | reference product | tag
market for battery capacity, Li-ion, NMC622 | 3.8 | GLO | kilowatt hour |  | technosphere | battery capacity, Li-ion, NMC622 | energy storage
market for battery management system, for Li-ion battery | 0 | GLO | kilogram |  | technosphere | battery management system, for Li-ion battery | energy storage
market for battery cell, Li-ion, NMC622 | 0 | GLO | kilogram |  | technosphere | battery cell, Li-ion, NMC622 | energy storage
Glider lightweighting | 202.3913 | GLO | kilogram |  | technosphere | Glider lightweighting | glider
market for electric motor, electric passenger car | 39.5828 | GLO | kilogram |  | technosphere | electric motor, electric passenger car | powertrain
market for glider, passenger car | 1900 | GLO | kilogram |  | technosphere | glider, passenger car | glider
market for internal combustion engine, passenger car | 285.2164 | GLO | kilogram |  | technosphere | internal combustion engine, for passenger car | powertrain
market for inverter, for electric passenger car | 8.9413 | GLO | kilogram |  | technosphere | inverter, for electric passenger car | energy storage
market for power distribution unit, for electric passenger car | 3.9739 | GLO | kilogram |  | technosphere | power distribution unit, for electric passenger car | energy storage
market for used Li-ion battery | -37.9921 | GLO | kilogram |  | technosphere | used Li-ion battery | other
market for used powertrain from electric passenger car, manual dismantling | -52.498 | GLO | kilogram |  | technosphere | used powertrain from electric passenger car, manual dismantling | EoL
polyethylene production, high density, granulate | 40.125 | RER | kilogram |  | technosphere | polyethylene, high density, granulate | energy storage
treatment of used glider, passenger car, shredding | -1737.7337 | GLO | kilogram |  | technosphere | used glider, passenger car | other
treatment of used internal combustion engine, shredding | -285.2164 | GLO | kilogram |  | technosphere | used internal combustion engine, from passenger car | other
market group for electricity, low voltage | 75.9843 | CN | kilowatt hour |  | technosphere | electricity, low voltage | energy storage
Passenger car, diesel hybrid, Large SUV, EURO-6d | 1 | RER | unit |  | production | Passenger car, EURO-6d | other
Activity | Passenger car, gasoline, Lower medium, EURO-2
location | RER
production amount | 1
reference product | Passenger car, EURO-2
type | process
unit | unit
worksheet name | None
source | Sacchi, R., Bauer, C., Cox, B. and Mutel, C. carculator: an open-source tool for prospective environmental and economic life cycle assessment of vehicles. When, Where and How can battery-electric vehicles help reduce greenhouse gas emissions? Submitted to Renewable and Sustainable Energy Reviews.
description | Cradle-to-grave life cycle inventory of a passenger car over its lifetime. carculator is a open-source parametrized truck model that produces life cycle inventories for any desired set of parameters value (lifetime, occupancy rate, power, battery size, fuel blend, etc.): to produce your own inventories, go to https://github.com/romainsacchi/carculator or contact carculator@psi.ch.
special remark
comment | Combustion engine power: 98 [kW]. Power share from combustion engine: 100 [%]. Km over lifetime: 200000 [km]. Yearly mileage: 12000 [km/year]. Autonomy on a full tank/battery: 989 [km]. Tank-to-wheel efficiency: 16 [%]. Tank-to-wheel energy consumption: 2571 [kj/km]. Fuel tank capacity: 706 [kWh]. Curb mass (excl. driver and cargo): 1403 [kg]. Driving mass (incl. driver and cargo): 1543 [kg].
Exchanges
name | amount | location | unit | categories | type | reference product | tag
Glider lightweighting | 117 | GLO | kilogram |  | technosphere | Glider lightweighting | glider
market for glider, passenger car | 1170 | GLO | kilogram |  | technosphere | glider, passenger car | glider
market for internal combustion engine, passenger car | 237.8341 | GLO | kilogram |  | technosphere | internal combustion engine, for passenger car | powertrain
polyethylene production, high density, granulate | 53 | RER | kilogram |  | technosphere | polyethylene, high density, granulate | energy storage
treatment of used glider, passenger car, shredding | -1106 | GLO | kilogram |  | technosphere | used glider, passenger car | other
treatment of used internal combustion engine, shredding | -237.8341 | GLO | kilogram |  | technosphere | used internal combustion engine, from passenger car | other
Passenger car, gasoline, Lower medium, EURO-2 | 1 | RER | unit |  | production | Passenger car, EURO-2 | other
Activity | Passenger car, gasoline, Lower medium, EURO-3
location | RER
production amount | 1
reference product | Passenger car, EURO-3
type | process
unit | unit
worksheet name | None
source | Sacchi, R., Bauer, C., Cox, B. and Mutel, C. carculator: an open-source tool for prospective environmental and economic life cycle assessment of vehicles. When, Where and How can battery-electric vehicles help reduce greenhouse gas emissions? Submitted to Renewable and Sustainable Energy Reviews.
description | Cradle-to-grave life cycle inventory of a passenger car over its lifetime. carculator is a open-source parametrized truck model that produces life cycle inventories for any desired set of parameters value (lifetime, occupancy rate, power, battery size, fuel blend, etc.): to produce your own inventories, go to https://github.com/romainsacchi/carculator or contact carculator@psi.ch.
special remark
comment | Combustion engine power: 97 [kW]. Power share from combustion engine: 100 [%]. Km over lifetime: 200000 [km]. Yearly mileage: 12000 [km/year]. Autonomy on a full tank/battery: 971 [km]. Tank-to-wheel efficiency: 18 [%]. Tank-to-wheel energy consumption: 2421 [kj/km]. Fuel tank capacity: 653 [kWh]. Curb mass (excl. driver and cargo): 1394 [kg]. Driving mass (incl. driver and cargo): 1534 [kg].
Exchanges
name | amount | location | unit | categories | type | reference product | tag
Glider lightweighting | 117 | GLO | kilogram |  | technosphere | Glider lightweighting | glider
market for glider, passenger car | 1170 | GLO | kilogram |  | technosphere | glider, passenger car | glider
market for internal combustion engine, passenger car | 237.0215 | GLO | kilogram |  | technosphere | internal combustion engine, for passenger car | powertrain
polyethylene production, high density, granulate | 49.025 | RER | kilogram |  | technosphere | polyethylene, high density, granulate | energy storage
treatment of used glider, passenger car, shredding | -1102.025 | GLO | kilogram |  | technosphere | used glider, passenger car | other
treatment of used internal combustion engine, shredding | -237.0215 | GLO | kilogram |  | technosphere | used internal combustion engine, from passenger car | other
Passenger car, gasoline, Lower medium, EURO-3 | 1 | RER | unit |  | production | Passenger car, EURO-3 | other
Activity | Passenger car, gasoline, Lower medium, EURO-4
location | RER
production amount | 1
reference product | Passenger car, EURO-4
type | process
unit | unit
worksheet name | None
source | Sacchi, R., Bauer, C., Cox, B. and Mutel, C. carculator: an open-source tool for prospective environmental and economic life cycle assessment of vehicles. When, Where and How can battery-electric vehicles help reduce greenhouse gas emissions? Submitted to Renewable and Sustainable Energy Reviews.
description | Cradle-to-grave life cycle inventory of a passenger car over its lifetime. carculator is a open-source parametrized truck model that produces life cycle inventories for any desired set of parameters value (lifetime, occupancy rate, power, battery size, fuel blend, etc.): to produce your own inventories, go to https://github.com/romainsacchi/carculator or contact carculator@psi.ch.
special remark
comment | Combustion engine power: 96 [kW]. Power share from combustion engine: 100 [%]. Km over lifetime: 200000 [km]. Yearly mileage: 12000 [km/year]. Autonomy on a full tank/battery: 948 [km]. Tank-to-wheel efficiency: 20 [%]. Tank-to-wheel energy consumption: 2279 [kj/km]. Fuel tank capacity: 600 [kWh]. Curb mass (excl. driver and cargo): 1385 [kg]. Driving mass (incl. driver and cargo): 1525 [kg].
Exchanges
name | amount | location | unit | categories | type | reference product | tag
Glider lightweighting | 117 | GLO | kilogram |  | technosphere | Glider lightweighting | glider
market for glider, passenger car | 1170 | GLO | kilogram |  | technosphere | glider, passenger car | glider
market for internal combustion engine, passenger car | 236.2088 | GLO | kilogram |  | technosphere | internal combustion engine, for passenger car | powertrain
polyethylene production, high density, granulate | 45.05 | RER | kilogram |  | technosphere | polyethylene, high density, granulate | energy storage
treatment of used glider, passenger car, shredding | -1098.05 | GLO | kilogram |  | technosphere | used glider, passenger car | other
treatment of used internal combustion engine, shredding | -236.2088 | GLO | kilogram |  | technosphere | used internal combustion engine, from passenger car | other
Passenger car, gasoline, Lower medium, EURO-4 | 1 | RER | unit |  | production | Passenger car, EURO-4 | other
Activity | Passenger car, gasoline, Lower medium, EURO-6ab
location | RER
production amount | 1
reference product | Passenger car, EURO-6ab
type | process
unit | unit
worksheet name | None
source | Sacchi, R., Bauer, C., Cox, B. and Mutel, C. carculator: an open-source tool for prospective environmental and economic life cycle assessment of vehicles. When, Where and How can battery-electric vehicles help reduce greenhouse gas emissions? Submitted to Renewable and Sustainable Energy Reviews.
description | Cradle-to-grave life cycle inventory of a passenger car over its lifetime. carculator is a open-source parametrized truck model that produces life cycle inventories for any desired set of parameters value (lifetime, occupancy rate, power, battery size, fuel blend, etc.): to produce your own inventories, go to https://github.com/romainsacchi/carculator or contact carculator@psi.ch.
special remark
comment | Combustion engine power: 96 [kW]. Power share from combustion engine: 100 [%]. Km over lifetime: 200000 [km]. Yearly mileage: 12000 [km/year]. Autonomy on a full tank/battery: 959 [km]. Tank-to-wheel efficiency: 21 [%]. Tank-to-wheel energy consumption: 2120 [kj/km]. Fuel tank capacity: 565 [kWh]. Curb mass (excl. driver and cargo): 1373 [kg]. Driving mass (incl. driver and cargo): 1513 [kg].
Exchanges
name | amount | location | unit | categories | type | reference product | tag
Glider lightweighting | 120.8152 | GLO | kilogram |  | technosphere | Glider lightweighting | glider
market for glider, passenger car | 1170 | GLO | kilogram |  | technosphere | glider, passenger car | glider
market for internal combustion engine, passenger car | 233.5422 | GLO | kilogram |  | technosphere | internal combustion engine, for passenger car | powertrain
polyethylene production, high density, granulate | 42.4 | RER | kilogram |  | technosphere | polyethylene, high density, granulate | energy storage
treatment of used glider, passenger car, shredding | -1091.5848 | GLO | kilogram |  | technosphere | used glider, passenger car | other
treatment of used internal combustion engine, shredding | -233.5422 | GLO | kilogram |  | technosphere | used internal combustion engine, from passenger car | other
Passenger car, gasoline, Lower medium, EURO-6ab | 1 | RER | unit |  | production | Passenger car, EURO-6ab | other
Activity | Passenger car, gasoline, Lower medium, EURO-6d
location | RER
production amount | 1
reference product | Passenger car, EURO-6d
type | process
unit | unit
worksheet name | None
source | Sacchi, R., Bauer, C., Cox, B. and Mutel, C. carculator: an open-source tool for prospective environmental and economic life cycle assessment of vehicles. When, Where and How can battery-electric vehicles help reduce greenhouse gas emissions? Submitted to Renewable and Sustainable Energy Reviews.
description | Cradle-to-grave life cycle inventory of a passenger car over its lifetime. carculator is a open-source parametrized truck model that produces life cycle inventories for any desired set of parameters value (lifetime, occupancy rate, power, battery size, fuel blend, etc.): to produce your own inventories, go to https://github.com/romainsacchi/carculator or contact carculator@psi.ch.
special remark
comment | Combustion engine power: 95 [kW]. Power share from combustion engine: 100 [%]. Km over lifetime: 200000 [km]. Yearly mileage: 12000 [km/year]. Autonomy on a full tank/battery: 965 [km]. Tank-to-wheel efficiency: 23 [%]. Tank-to-wheel energy consumption: 1975 [kj/km]. Fuel tank capacity: 530 [kWh]. Curb mass (excl. driver and cargo): 1360 [kg]. Driving mass (incl. driver and cargo): 1500 [kg].
Exchanges
name | amount | location | unit | categories | type | reference product | tag
Glider lightweighting | 124.6304 | GLO | kilogram |  | technosphere | Glider lightweighting | glider
market for glider, passenger car | 1170 | GLO | kilogram |  | technosphere | glider, passenger car | glider
market for internal combustion engine, passenger car | 230.8878 | GLO | kilogram |  | technosphere | internal combustion engine, for passenger car | powertrain
polyethylene production, high density, granulate | 39.75 | RER | kilogram |  | technosphere | polyethylene, high density, granulate | energy storage
treatment of used glider, passenger car, shredding | -1085.1196 | GLO | kilogram |  | technosphere | used glider, passenger car | other
treatment of used internal combustion engine, shredding | -230.8878 | GLO | kilogram |  | technosphere | used internal combustion engine, from passenger car | other
Passenger car, gasoline, Lower medium, EURO-6d | 1 | RER | unit |  | production | Passenger car, EURO-6d | other
Activity | Passenger car, diesel, Lower medium, EURO-2
location | RER
production amount | 1
reference product | Passenger car, EURO-2
type | process
unit | unit
worksheet name | None
source | Sacchi, R., Bauer, C., Cox, B. and Mutel, C. carculator: an open-source tool for prospective environmental and economic life cycle assessment of vehicles. When, Where and How can battery-electric vehicles help reduce greenhouse gas emissions? Submitted to Renewable and Sustainable Energy Reviews.
description | Cradle-to-grave life cycle inventory of a passenger car over its lifetime. carculator is a open-source parametrized truck model that produces life cycle inventories for any desired set of parameters value (lifetime, occupancy rate, power, battery size, fuel blend, etc.): to produce your own inventories, go to https://github.com/romainsacchi/carculator or contact carculator@psi.ch.
special remark
comment | Combustion engine power: 101 [kW]. Power share from combustion engine: 100 [%]. Km over lifetime: 200000 [km]. Yearly mileage: 12000 [km/year]. Autonomy on a full tank/battery: 1031 [km]. Tank-to-wheel efficiency: 22 [%]. Tank-to-wheel energy consumption: 2158 [kj/km]. Fuel tank capacity: 618 [kWh]. Curb mass (excl. driver and cargo): 1445 [kg]. Driving mass (incl. driver and cargo): 1585 [kg].
Exchanges
name | amount | location | unit | categories | type | reference product | tag
Glider lightweighting | 120.75 | GLO | kilogram |  | technosphere | Glider lightweighting | glider
market for glider, passenger car | 1207.5 | GLO | kilogram |  | technosphere | glider, passenger car | glider
market for internal combustion engine, passenger car | 260.62 | GLO | kilogram |  | technosphere | internal combustion engine, for passenger car | powertrain
polyethylene production, high density, granulate | 46.3667 | RER | kilogram |  | technosphere | polyethylene, high density, granulate | energy storage
treatment of used glider, passenger car, shredding | -1133.1167 | GLO | kilogram |  | technosphere | used glider, passenger car | other
treatment of used internal combustion engine, shredding | -260.62 | GLO | kilogram |  | technosphere | used internal combustion engine, from passenger car | other
Passenger car, diesel, Lower medium, EURO-2 | 1 | RER | unit |  | production | Passenger car, EURO-2 | other
Activity | Passenger car, diesel, Lower medium, EURO-3
location | RER
production amount | 1
reference product | Passenger car, EURO-3
type | process
unit | unit
worksheet name | None
source | Sacchi, R., Bauer, C., Cox, B. and Mutel, C. carculator: an open-source tool for prospective environmental and economic life cycle assessment of vehicles. When, Where and How can battery-electric vehicles help reduce greenhouse gas emissions? Submitted to Renewable and Sustainable Energy Reviews.
description | Cradle-to-grave life cycle inventory of a passenger car over its lifetime. carculator is a open-source parametrized truck model that produces life cycle inventories for any desired set of parameters value (lifetime, occupancy rate, power, battery size, fuel blend, etc.): to produce your own inventories, go to https://github.com/romainsacchi/carculator or contact carculator@psi.ch.
special remark
comment | Combustion engine power: 100 [kW]. Power share from combustion engine: 100 [%]. Km over lifetime: 200000 [km]. Yearly mileage: 12000 [km/year]. Autonomy on a full tank/battery: 1029 [km]. Tank-to-wheel efficiency: 24 [%]. Tank-to-wheel energy consumption: 2017 [kj/km]. Fuel tank capacity: 576 [kWh]. Curb mass (excl. driver and cargo): 1438 [kg]. Driving mass (incl. driver and cargo): 1578 [kg].
Exchanges
name | amount | location | unit | categories | type | reference product | tag
Glider lightweighting | 120.75 | GLO | kilogram |  | technosphere | Glider lightweighting | glider
market for glider, passenger car | 1207.5 | GLO | kilogram |  | technosphere | glider, passenger car | glider
market for internal combustion engine, passenger car | 259.9291 | GLO | kilogram |  | technosphere | internal combustion engine, for passenger car | powertrain
polyethylene production, high density, granulate | 43.2458 | RER | kilogram |  | technosphere | polyethylene, high density, granulate | energy storage
treatment of used glider, passenger car, shredding | -1129.9958 | GLO | kilogram |  | technosphere | used glider, passenger car | other
treatment of used internal combustion engine, shredding | -259.9291 | GLO | kilogram |  | technosphere | used internal combustion engine, from passenger car | other
Passenger car, diesel, Lower medium, EURO-3 | 1 | RER | unit |  | production | Passenger car, EURO-3 | other
Activity | Passenger car, diesel, Lower medium, EURO-4
location | RER
production amount | 1
reference product | Passenger car, EURO-4
type | process
unit | unit
worksheet name | None
source | Sacchi, R., Bauer, C., Cox, B. and Mutel, C. carculator: an open-source tool for prospective environmental and economic life cycle assessment of vehicles. When, Where and How can battery-electric vehicles help reduce greenhouse gas emissions? Submitted to Renewable and Sustainable Energy Reviews.
description | Cradle-to-grave life cycle inventory of a passenger car over its lifetime. carculator is a open-source parametrized truck model that produces life cycle inventories for any desired set of parameters value (lifetime, occupancy rate, power, battery size, fuel blend, etc.): to produce your own inventories, go to https://github.com/romainsacchi/carculator or contact carculator@psi.ch.
special remark
comment | Combustion engine power: 100 [kW]. Power share from combustion engine: 100 [%]. Km over lifetime: 200000 [km]. Yearly mileage: 12000 [km/year]. Autonomy on a full tank/battery: 1021 [km]. Tank-to-wheel efficiency: 26 [%]. Tank-to-wheel energy consumption: 1884 [kj/km]. Fuel tank capacity: 534 [kWh]. Curb mass (excl. driver and cargo): 1431 [kg]. Driving mass (incl. driver and cargo): 1571 [kg].
Exchanges
name | amount | location | unit | categories | type | reference product | tag
Glider lightweighting | 120.75 | GLO | kilogram |  | technosphere | Glider lightweighting | glider
market for glider, passenger car | 1207.5 | GLO | kilogram |  | technosphere | glider, passenger car | glider
market for internal combustion engine, passenger car | 259.2381 | GLO | kilogram |  | technosphere | internal combustion engine, for passenger car | powertrain
polyethylene production, high density, granulate | 40.125 | RER | kilogram |  | technosphere | polyethylene, high density, granulate | energy storage
treatment of used glider, passenger car, shredding | -1126.875 | GLO | kilogram |  | technosphere | used glider, passenger car | other
treatment of used internal combustion engine, shredding | -259.2381 | GLO | kilogram |  | technosphere | used internal combustion engine, from passenger car | other
Passenger car, diesel, Lower medium, EURO-4 | 1 | RER | unit |  | production | Passenger car, EURO-4 | other
Activity | Passenger car, diesel, Lower medium, EURO-6ab
location | RER
production amount | 1
reference product | Passenger car, EURO-6ab
type | process
unit | unit
worksheet name | None
source | Sacchi, R., Bauer, C., Cox, B. and Mutel, C. carculator: an open-source tool for prospective environmental and economic life cycle assessment of vehicles. When, Where and How can battery-electric vehicles help reduce greenhouse gas emissions? Submitted to Renewable and Sustainable Energy Reviews.
description | Cradle-to-grave life cycle inventory of a passenger car over its lifetime. carculator is a open-source parametrized truck model that produces life cycle inventories for any desired set of parameters value (lifetime, occupancy rate, power, battery size, fuel blend, etc.): to produce your own inventories, go to https://github.com/romainsacchi/carculator or contact carculator@psi.ch.
special remark
comment | Combustion engine power: 98 [kW]. Power share from combustion engine: 100 [%]. Km over lifetime: 200000 [km]. Yearly mileage: 12000 [km/year]. Autonomy on a full tank/battery: 1068 [km]. Tank-to-wheel efficiency: 27 [%]. Tank-to-wheel energy consumption: 1801 [kj/km]. Fuel tank capacity: 534 [kWh]. Curb mass (excl. driver and cargo): 1406 [kg]. Driving mass (incl. driver and cargo): 1546 [kg].
Exchanges
name | amount | location | unit | categories | type | reference product | tag
Glider lightweighting | 122.7514 | GLO | kilogram |  | technosphere | Glider lightweighting | glider
market for glider, passenger car | 1188.75 | GLO | kilogram |  | technosphere | glider, passenger car | glider
market for internal combustion engine, passenger car | 255.2832 | GLO | kilogram |  | technosphere | internal combustion engine, for passenger car | powertrain
polyethylene production, high density, granulate | 40.125 | RER | kilogram |  | technosphere | polyethylene, high density, granulate | energy storage
treatment of used glider, passenger car, shredding | -1106.1236 | GLO | kilogram |  | technosphere | used glider, passenger car | other
treatment of used internal combustion engine, shredding | -255.2832 | GLO | kilogram |  | technosphere | used internal combustion engine, from passenger car | other
Passenger car, diesel, Lower medium, EURO-6ab | 1 | RER | unit |  | production | Passenger car, EURO-6ab | other
Activity | Passenger car, diesel, Lower medium, EURO-6d
location | RER
production amount | 1
reference product | Passenger car, EURO-6d
type | process
unit | unit
worksheet name | None
source | Sacchi, R., Bauer, C., Cox, B. and Mutel, C. carculator: an open-source tool for prospective environmental and economic life cycle assessment of vehicles. When, Where and How can battery-electric vehicles help reduce greenhouse gas emissions? Submitted to Renewable and Sustainable Energy Reviews.
description | Cradle-to-grave life cycle inventory of a passenger car over its lifetime. carculator is a open-source parametrized truck model that produces life cycle inventories for any desired set of parameters value (lifetime, occupancy rate, power, battery size, fuel blend, etc.): to produce your own inventories, go to https://github.com/romainsacchi/carculator or contact carculator@psi.ch.
special remark
comment | Combustion engine power: 96 [kW]. Power share from combustion engine: 100 [%]. Km over lifetime: 200000 [km]. Yearly mileage: 12000 [km/year]. Autonomy on a full tank/battery: 1117 [km]. Tank-to-wheel efficiency: 28 [%]. Tank-to-wheel energy consumption: 1723 [kj/km]. Fuel tank capacity: 534 [kWh]. Curb mass (excl. driver and cargo): 1381 [kg]. Driving mass (incl. driver and cargo): 1521 [kg].
Exchanges
name | amount | location | unit | categories | type | reference product | tag
Glider lightweighting | 124.6304 | GLO | kilogram |  | technosphere | Glider lightweighting | glider
market for glider, passenger car | 1170 | GLO | kilogram |  | technosphere | glider, passenger car | glider
market for internal combustion engine, passenger car | 251.3657 | GLO | kilogram |  | technosphere | internal combustion engine, for passenger car | powertrain
polyethylene production, high density, granulate | 40.125 | RER | kilogram |  | technosphere | polyethylene, high density, granulate | energy storage
treatment of used glider, passenger car, shredding | -1085.4946 | GLO | kilogram |  | technosphere | used glider, passenger car | other
treatment of used internal combustion engine, shredding | -251.3657 | GLO | kilogram |  | technosphere | used internal combustion engine, from passenger car | other
Passenger car, diesel, Lower medium, EURO-6d | 1 | RER | unit |  | production | Passenger car, EURO-6d | other
Activity | Passenger car, compressed gas, Lower medium, EURO-2
location | RER
production amount | 1
reference product | Passenger car, EURO-2
type | process
unit | unit
worksheet name | None
source | Sacchi, R., Bauer, C., Cox, B. and Mutel, C. carculator: an open-source tool for prospective environmental and economic life cycle assessment of vehicles. When, Where and How can battery-electric vehicles help reduce greenhouse gas emissions? Submitted to Renewable and Sustainable Energy Reviews.
description | Cradle-to-grave life cycle inventory of a passenger car over its lifetime. carculator is a open-source parametrized truck model that produces life cycle inventories for any desired set of parameters value (lifetime, occupancy rate, power, battery size, fuel blend, etc.): to produce your own inventories, go to https://github.com/romainsacchi/carculator or contact carculator@psi.ch.
special remark
comment | Combustion engine power: 97 [kW]. Power share from combustion engine: 100 [%]. Km over lifetime: 200000 [km]. Yearly mileage: 12000 [km/year]. Autonomy on a full tank/battery: 446 [km]. Tank-to-wheel efficiency: 13 [%]. Tank-to-wheel energy consumption: 2861 [kj/km]. Fuel tank capacity: 354 [kWh]. Curb mass (excl. driver and cargo): 1390 [kg]. Driving mass (incl. driver and cargo): 1530 [kg].
Exchanges
name | amount | location | unit | categories | type | reference product | tag
fuel tank assembly, compressed natural gas, 200 bar | 95.9167 | RER | kilogram |  | technosphere | fuel tank, compressed natural gas, 200 bar | other
Glider lightweighting | 115 | GLO | kilogram |  | technosphere | Glider lightweighting | glider
market for glider, passenger car | 1150 | GLO | kilogram |  | technosphere | glider, passenger car | glider
market for internal combustion engine, passenger car | 236.6752 | GLO | kilogram |  | technosphere | internal combustion engine, for passenger car | powertrain
treatment of used glider, passenger car, shredding | -1130.9167 | GLO | kilogram |  | technosphere | used glider, passenger car | other
treatment of used internal combustion engine, shredding | -236.6752 | GLO | kilogram |  | technosphere | used internal combustion engine, from passenger car | other
Passenger car, compressed gas, Lower medium, EURO-2 | 1 | RER | unit |  | production | Passenger car, EURO-2 | other
Activity | Passenger car, compressed gas, Lower medium, EURO-3
location | RER
production amount | 1
reference product | Passenger car, EURO-3
type | process
unit | unit
worksheet name | None
source | Sacchi, R., Bauer, C., Cox, B. and Mutel, C. carculator: an open-source tool for prospective environmental and economic life cycle assessment of vehicles. When, Where and How can battery-electric vehicles help reduce greenhouse gas emissions? Submitted to Renewable and Sustainable Energy Reviews.
description | Cradle-to-grave life cycle inventory of a passenger car over its lifetime. carculator is a open-source parametrized truck model that produces life cycle inventories for any desired set of parameters value (lifetime, occupancy rate, power, battery size, fuel blend, etc.): to produce your own inventories, go to https://github.com/romainsacchi/carculator or contact carculator@psi.ch.
special remark
comment | Combustion engine power: 96 [kW]. Power share from combustion engine: 100 [%]. Km over lifetime: 200000 [km]. Yearly mileage: 12000 [km/year]. Autonomy on a full tank/battery: 440 [km]. Tank-to-wheel efficiency: 15 [%]. Tank-to-wheel energy consumption: 2709 [kj/km]. Fuel tank capacity: 331 [kWh]. Curb mass (excl. driver and cargo): 1383 [kg]. Driving mass (incl. driver and cargo): 1523 [kg].
Exchanges
name | amount | location | unit | categories | type | reference product | tag
fuel tank assembly, compressed natural gas, 200 bar | 91.2917 | RER | kilogram |  | technosphere | fuel tank, compressed natural gas, 200 bar | other
Glider lightweighting | 115 | GLO | kilogram |  | technosphere | Glider lightweighting | glider
market for glider, passenger car | 1150 | GLO | kilogram |  | technosphere | glider, passenger car | glider
market for internal combustion engine, passenger car | 236.0879 | GLO | kilogram |  | technosphere | internal combustion engine, for passenger car | powertrain
treatment of used glider, passenger car, shredding | -1126.2917 | GLO | kilogram |  | technosphere | used glider, passenger car | other
treatment of used internal combustion engine, shredding | -236.0879 | GLO | kilogram |  | technosphere | used internal combustion engine, from passenger car | other
Passenger car, compressed gas, Lower medium, EURO-3 | 1 | RER | unit |  | production | Passenger car, EURO-3 | other
Activity | Passenger car, compressed gas, Lower medium, EURO-4
location | RER
production amount | 1
reference product | Passenger car, EURO-4
type | process
unit | unit
worksheet name | None
source | Sacchi, R., Bauer, C., Cox, B. and Mutel, C. carculator: an open-source tool for prospective environmental and economic life cycle assessment of vehicles. When, Where and How can battery-electric vehicles help reduce greenhouse gas emissions? Submitted to Renewable and Sustainable Energy Reviews.
description | Cradle-to-grave life cycle inventory of a passenger car over its lifetime. carculator is a open-source parametrized truck model that produces life cycle inventories for any desired set of parameters value (lifetime, occupancy rate, power, battery size, fuel blend, etc.): to produce your own inventories, go to https://github.com/romainsacchi/carculator or contact carculator@psi.ch.
special remark
comment | Combustion engine power: 96 [kW]. Power share from combustion engine: 100 [%]. Km over lifetime: 200000 [km]. Yearly mileage: 12000 [km/year]. Autonomy on a full tank/battery: 432 [km]. Tank-to-wheel efficiency: 16 [%]. Tank-to-wheel energy consumption: 2567 [kj/km]. Fuel tank capacity: 308 [kWh]. Curb mass (excl. driver and cargo): 1377 [kg]. Driving mass (incl. driver and cargo): 1517 [kg].
Exchanges
name | amount | location | unit | categories | type | reference product | tag
fuel tank assembly, compressed natural gas, 200 bar | 86.6667 | RER | kilogram |  | technosphere | fuel tank, compressed natural gas, 200 bar | other
Glider lightweighting | 115 | GLO | kilogram |  | technosphere | Glider lightweighting | glider
market for glider, passenger car | 1150 | GLO | kilogram |  | technosphere | glider, passenger car | glider
market for internal combustion engine, passenger car | 235.5006 | GLO | kilogram |  | technosphere | internal combustion engine, for passenger car | powertrain
treatment of used glider, passenger car, shredding | -1121.6667 | GLO | kilogram |  | technosphere | used glider, passenger car | other
treatment of used internal combustion engine, shredding | -235.5006 | GLO | kilogram |  | technosphere | used internal combustion engine, from passenger car | other
Passenger car, compressed gas, Lower medium, EURO-4 | 1 | RER | unit |  | production | Passenger car, EURO-4 | other
Activity | Passenger car, compressed gas, Lower medium, EURO-6ab
location | RER
production amount | 1
reference product | Passenger car, EURO-6ab
type | process
unit | unit
worksheet name | None
source | Sacchi, R., Bauer, C., Cox, B. and Mutel, C. carculator: an open-source tool for prospective environmental and economic life cycle assessment of vehicles. When, Where and How can battery-electric vehicles help reduce greenhouse gas emissions? Submitted to Renewable and Sustainable Energy Reviews.
description | Cradle-to-grave life cycle inventory of a passenger car over its lifetime. carculator is a open-source parametrized truck model that produces life cycle inventories for any desired set of parameters value (lifetime, occupancy rate, power, battery size, fuel blend, etc.): to produce your own inventories, go to https://github.com/romainsacchi/carculator or contact carculator@psi.ch.
special remark
comment | Combustion engine power: 96 [kW]. Power share from combustion engine: 100 [%]. Km over lifetime: 200000 [km]. Yearly mileage: 12000 [km/year]. Autonomy on a full tank/battery: 427 [km]. Tank-to-wheel efficiency: 18 [%]. Tank-to-wheel energy consumption: 2405 [kj/km]. Fuel tank capacity: 285 [kWh]. Curb mass (excl. driver and cargo): 1374 [kg]. Driving mass (incl. driver and cargo): 1514 [kg].
Exchanges
name | amount | location | unit | categories | type | reference product | tag
fuel tank assembly, compressed natural gas, 200 bar | 82.1757 | RER | kilogram |  | technosphere | fuel tank, compressed natural gas, 200 bar | other
Glider lightweighting | 119.7826 | GLO | kilogram |  | technosphere | Glider lightweighting | glider
market for glider, passenger car | 1160 | GLO | kilogram |  | technosphere | glider, passenger car | glider
market for internal combustion engine, passenger car | 233.6709 | GLO | kilogram |  | technosphere | internal combustion engine, for passenger car | powertrain
treatment of used glider, passenger car, shredding | -1122.3931 | GLO | kilogram |  | technosphere | used glider, passenger car | other
treatment of used internal combustion engine, shredding | -233.6709 | GLO | kilogram |  | technosphere | used internal combustion engine, from passenger car | other
Passenger car, compressed gas, Lower medium, EURO-6ab | 1 | RER | unit |  | production | Passenger car, EURO-6ab | other
Activity | Passenger car, compressed gas, Lower medium, EURO-6d
location | RER
production amount | 1
reference product | Passenger car, EURO-6d
type | process
unit | unit
worksheet name | None
source | Sacchi, R., Bauer, C., Cox, B. and Mutel, C. carculator: an open-source tool for prospective environmental and economic life cycle assessment of vehicles. When, Where and How can battery-electric vehicles help reduce greenhouse gas emissions? Submitted to Renewable and Sustainable Energy Reviews.
description | Cradle-to-grave life cycle inventory of a passenger car over its lifetime. carculator is a open-source parametrized truck model that produces life cycle inventories for any desired set of parameters value (lifetime, occupancy rate, power, battery size, fuel blend, etc.): to produce your own inventories, go to https://github.com/romainsacchi/carculator or contact carculator@psi.ch.
special remark
comment | Combustion engine power: 96 [kW]. Power share from combustion engine: 100 [%]. Km over lifetime: 200000 [km]. Yearly mileage: 12000 [km/year]. Autonomy on a full tank/battery: 420 [km]. Tank-to-wheel efficiency: 19 [%]. Tank-to-wheel energy consumption: 2257 [kj/km]. Fuel tank capacity: 263 [kWh]. Curb mass (excl. driver and cargo): 1371 [kg]. Driving mass (incl. driver and cargo): 1511 [kg].
Exchanges
name | amount | location | unit | categories | type | reference product | tag
fuel tank assembly, compressed natural gas, 200 bar | 77.6848 | RER | kilogram |  | technosphere | fuel tank, compressed natural gas, 200 bar | other
Glider lightweighting | 124.6304 | GLO | kilogram |  | technosphere | Glider lightweighting | glider
market for glider, passenger car | 1170 | GLO | kilogram |  | technosphere | glider, passenger car | glider
market for internal combustion engine, passenger car | 231.8376 | GLO | kilogram |  | technosphere | internal combustion engine, for passenger car | powertrain
treatment of used glider, passenger car, shredding | -1123.0543 | GLO | kilogram |  | technosphere | used glider, passenger car | other
treatment of used internal combustion engine, shredding | -231.8376 | GLO | kilogram |  | technosphere | used internal combustion engine, from passenger car | other
Passenger car, compressed gas, Lower medium, EURO-6d | 1 | RER | unit |  | production | Passenger car, EURO-6d | other
Activity | Passenger car, plugin gasoline hybrid, Lower medium, EURO-6ab
location | RER
production amount | 1
reference product | Passenger car, EURO-6ab
type | process
unit | unit
worksheet name | None
source | Sacchi, R., Bauer, C., Cox, B. and Mutel, C. carculator: an open-source tool for prospective environmental and economic life cycle assessment of vehicles. When, Where and How can battery-electric vehicles help reduce greenhouse gas emissions? Submitted to Renewable and Sustainable Energy Reviews.
description | Cradle-to-grave life cycle inventory of a passenger car over its lifetime. carculator is a open-source parametrized truck model that produces life cycle inventories for any desired set of parameters value (lifetime, occupancy rate, power, battery size, fuel blend, etc.): to produce your own inventories, go to https://github.com/romainsacchi/carculator or contact carculator@psi.ch.
special remark
comment | Combustion engine power: 55 [kW]. Electric motor power: 47 [kW]. Power share from combustion engine: 51 [%]. Km over lifetime: 200000 [km]. Yearly mileage: 12000 [km/year]. Autonomy on a full tank/battery: 912 [km]. Tank-to-wheel efficiency: 43 [%]. Tank-to-wheel energy consumption: 1385 [kj/km]. Battery capacity: 4 [kWh]. Fuel tank capacity: 488 [kWh]. Mass of battery: 84 [kg]. Curb mass (excl. driver and cargo): 1477 [kg]. Driving mass (incl. driver and cargo): 1617 [kg].
Exchanges
name | amount | location | unit | categories | type | reference product | tag
market for battery management system, for Li-ion battery | 52.2833 | GLO | kilogram |  | technosphere | battery management system, for Li-ion battery | energy storage
market for battery cell, Li-ion, NMC622 | 31.8314 | GLO | kilogram |  | technosphere | battery cell, Li-ion, NMC622 | energy storage
Glider lightweighting | 118.9669 | GLO | kilogram |  | technosphere | Glider lightweighting | glider
market for charger, electric passenger car | 5.9804 | GLO | kilogram |  | technosphere | charger, electric passenger car | energy storage
market for converter, for electric passenger car | 4.4853 | GLO | kilogram |  | technosphere | converter, for electric passenger car | energy storage
market for electric motor, electric passenger car | 33.2748 | GLO | kilogram |  | technosphere | electric motor, electric passenger car | powertrain
market for glider, passenger car | 1152.1007 | GLO | kilogram |  | technosphere | glider, passenger car | glider
market for internal combustion engine, passenger car | 263.1005 | GLO | kilogram |  | technosphere | internal combustion engine, for passenger car | powertrain
market for inverter, for electric passenger car | 8.9707 | GLO | kilogram |  | technosphere | inverter, for electric passenger car | energy storage
market for power distribution unit, for electric passenger car | 3.987 | GLO | kilogram |  | technosphere | power distribution unit, for electric passenger car | energy storage
market for used Li-ion battery | -84.1147 | GLO | kilogram |  | technosphere | used Li-ion battery | other
market for used powertrain from electric passenger car, manual dismantling | -56.6982 | GLO | kilogram |  | technosphere | used powertrain from electric passenger car, manual dismantling | EoL
polyethylene production, high density, granulate | 36.6583 | RER | kilogram |  | technosphere | polyethylene, high density, granulate | energy storage
treatment of used glider, passenger car, shredding | -1069.7921 | GLO | kilogram |  | technosphere | used glider, passenger car | other
treatment of used internal combustion engine, shredding | -263.1005 | GLO | kilogram |  | technosphere | used internal combustion engine, from passenger car | other
market group for electricity, low voltage | 190.9881 | CN | kilowatt hour |  | technosphere | electricity, low voltage | energy storage
Passenger car, plugin gasoline hybrid, Lower medium, EURO-6ab | 1 | RER | unit |  | production | Passenger car, EURO-6ab | other
Activity | Passenger car, plugin gasoline hybrid, Lower medium, EURO-6d
location | RER
production amount | 1
reference product | Passenger car, EURO-6d
type | process
unit | unit
worksheet name | None
source | Sacchi, R., Bauer, C., Cox, B. and Mutel, C. carculator: an open-source tool for prospective environmental and economic life cycle assessment of vehicles. When, Where and How can battery-electric vehicles help reduce greenhouse gas emissions? Submitted to Renewable and Sustainable Energy Reviews.
description | Cradle-to-grave life cycle inventory of a passenger car over its lifetime. carculator is a open-source parametrized truck model that produces life cycle inventories for any desired set of parameters value (lifetime, occupancy rate, power, battery size, fuel blend, etc.): to produce your own inventories, go to https://github.com/romainsacchi/carculator or contact carculator@psi.ch.
special remark
comment | Combustion engine power: 41 [kW]. Electric motor power: 61 [kW]. Power share from combustion engine: 37 [%]. Km over lifetime: 200000 [km]. Yearly mileage: 12000 [km/year]. Autonomy on a full tank/battery: 1012 [km]. Tank-to-wheel efficiency: 52 [%]. Tank-to-wheel energy consumption: 1157 [kj/km]. Battery capacity: 8 [kWh]. Fuel tank capacity: 530 [kWh]. Mass of battery: 91 [kg]. Curb mass (excl. driver and cargo): 1463 [kg]. Driving mass (incl. driver and cargo): 1603 [kg].
Exchanges
name | amount | location | unit | categories | type | reference product | tag
market for battery capacity, Li-ion, NMC622 | 8.26 | GLO | kilowatt hour |  | technosphere | battery capacity, Li-ion, NMC622 | energy storage
market for battery management system, for Li-ion battery | 0 | GLO | kilogram |  | technosphere | battery management system, for Li-ion battery | energy storage
market for battery cell, Li-ion, NMC622 | 0 | GLO | kilogram |  | technosphere | battery cell, Li-ion, NMC622 | energy storage
Glider lightweighting | 122.3527 | GLO | kilogram |  | technosphere | Glider lightweighting | glider
market for charger, electric passenger car | 5.9609 | GLO | kilogram |  | technosphere | charger, electric passenger car | energy storage
market for converter, for electric passenger car | 4.4707 | GLO | kilogram |  | technosphere | converter, for electric passenger car | energy storage
market for electric motor, electric passenger car | 42.8046 | GLO | kilogram |  | technosphere | electric motor, electric passenger car | powertrain
market for glider, passenger car | 1148.6176 | GLO | kilogram |  | technosphere | glider, passenger car | glider
market for internal combustion engine, passenger car | 248.2604 | GLO | kilogram |  | technosphere | internal combustion engine, for passenger car | powertrain
market for inverter, for electric passenger car | 8.9413 | GLO | kilogram |  | technosphere | inverter, for electric passenger car | energy storage
market for power distribution unit, for electric passenger car | 3.9739 | GLO | kilogram |  | technosphere | power distribution unit, for electric passenger car | energy storage
market for used Li-ion battery | -91.3009 | GLO | kilogram |  | technosphere | used Li-ion battery | other
market for used powertrain from electric passenger car, manual dismantling | -66.1514 | GLO | kilogram |  | technosphere | used powertrain from electric passenger car, manual dismantling | EoL
polyethylene production, high density, granulate | 39.75 | RER | kilogram |  | technosphere | polyethylene, high density, granulate | energy storage
treatment of used glider, passenger car, shredding | -1066.0149 | GLO | kilogram |  | technosphere | used glider, passenger car | other
treatment of used internal combustion engine, shredding | -248.2604 | GLO | kilogram |  | technosphere | used internal combustion engine, from passenger car | other
market group for electricity, low voltage | 165.2689 | CN | kilowatt hour |  | technosphere | electricity, low voltage | energy storage
Passenger car, plugin gasoline hybrid, Lower medium, EURO-6d | 1 | RER | unit |  | production | Passenger car, EURO-6d | other
Activity | Passenger car, plugin diesel hybrid, Lower medium, EURO-6ab
location | RER
production amount | 1
reference product | Passenger car, EURO-6ab
type | process
unit | unit
worksheet name | None
source | Sacchi, R., Bauer, C., Cox, B. and Mutel, C. carculator: an open-source tool for prospective environmental and economic life cycle assessment of vehicles. When, Where and How can battery-electric vehicles help reduce greenhouse gas emissions? Submitted to Renewable and Sustainable Energy Reviews.
description | Cradle-to-grave life cycle inventory of a passenger car over its lifetime. carculator is a open-source parametrized truck model that produces life cycle inventories for any desired set of parameters value (lifetime, occupancy rate, power, battery size, fuel blend, etc.): to produce your own inventories, go to https://github.com/romainsacchi/carculator or contact carculator@psi.ch.
special remark
comment | Combustion engine power: 54 [kW]. Electric motor power: 47 [kW]. Power share from combustion engine: 51 [%]. Km over lifetime: 200000 [km]. Yearly mileage: 12000 [km/year]. Autonomy on a full tank/battery: 968 [km]. Tank-to-wheel efficiency: 44 [%]. Tank-to-wheel energy consumption: 1333 [kj/km]. Battery capacity: 4 [kWh]. Fuel tank capacity: 493 [kWh]. Mass of battery: 84 [kg]. Curb mass (excl. driver and cargo): 1458 [kg]. Driving mass (incl. driver and cargo): 1598 [kg].
Exchanges
name | amount | location | unit | categories | type | reference product | tag
market for battery capacity, Li-ion, NMC622 | 6.36 | GLO | kilowatt hour |  | technosphere | battery capacity, Li-ion, NMC622 | energy storage
market for battery management system, for Li-ion battery | 0 | GLO | kilogram |  | technosphere | battery management system, for Li-ion battery | energy storage
market for battery cell, Li-ion, NMC622 | 0 | GLO | kilogram |  | technosphere | battery cell, Li-ion, NMC622 | energy storage
Glider lightweighting | 119.9352 | GLO | kilogram |  | technosphere | Glider lightweighting | glider
market for charger, electric passenger car | 5.9804 | GLO | kilogram |  | technosphere | charger, electric passenger car | energy storage
market for converter, for electric passenger car | 4.4853 | GLO | kilogram |  | technosphere | converter, for electric passenger car | energy storage
market for electric motor, electric passenger car | 33.2748 | GLO | kilogram |  | technosphere | electric motor, electric passenger car | powertrain
market for glider, passenger car | 1161.4777 | GLO | kilogram |  | technosphere | glider, passenger car | glider
market for internal combustion engine, passenger car | 235.8624 | GLO | kilogram |  | technosphere | internal combustion engine, for passenger car | powertrain
market for inverter, for electric passenger car | 8.9707 | GLO | kilogram |  | technosphere | inverter, for electric passenger car | energy storage
market for power distribution unit, for electric passenger car | 3.987 | GLO | kilogram |  | technosphere | power distribution unit, for electric passenger car | energy storage
market for used Li-ion battery | -84.1147 | GLO | kilogram |  | technosphere | used Li-ion battery | other
market for used powertrain from electric passenger car, manual dismantling | -56.6982 | GLO | kilogram |  | technosphere | used powertrain from electric passenger car, manual dismantling | EoL
polyethylene production, high density, granulate | 37.0042 | RER | kilogram |  | technosphere | polyethylene, high density, granulate | energy storage
treatment of used glider, passenger car, shredding | -1078.5467 | GLO | kilogram |  | technosphere | used glider, passenger car | other
treatment of used internal combustion engine, shredding | -235.8624 | GLO | kilogram |  | technosphere | used internal combustion engine, from passenger car | other
market group for electricity, low voltage | 190.9881 | CN | kilowatt hour |  | technosphere | electricity, low voltage | energy storage
Passenger car, plugin diesel hybrid, Lower medium, EURO-6ab | 1 | RER | unit |  | production | Passenger car, EURO-6ab | other
Activity | Passenger car, plugin diesel hybrid, Lower medium, EURO-6d
location | RER
production amount | 1
reference product | Passenger car, EURO-6d
type | process
unit | unit
worksheet name | None
source | Sacchi, R., Bauer, C., Cox, B. and Mutel, C. carculator: an open-source tool for prospective environmental and economic life cycle assessment of vehicles. When, Where and How can battery-electric vehicles help reduce greenhouse gas emissions? Submitted to Renewable and Sustainable Energy Reviews.
description | Cradle-to-grave life cycle inventory of a passenger car over its lifetime. carculator is a open-source parametrized truck model that produces life cycle inventories for any desired set of parameters value (lifetime, occupancy rate, power, battery size, fuel blend, etc.): to produce your own inventories, go to https://github.com/romainsacchi/carculator or contact carculator@psi.ch.
special remark
comment | Combustion engine power: 39 [kW]. Electric motor power: 61 [kW]. Power share from combustion engine: 37 [%]. Km over lifetime: 200000 [km]. Yearly mileage: 12000 [km/year]. Autonomy on a full tank/battery: 1118 [km]. Tank-to-wheel efficiency: 52 [%]. Tank-to-wheel energy consumption: 1090 [kj/km]. Battery capacity: 8 [kWh]. Fuel tank capacity: 534 [kWh]. Mass of battery: 91 [kg]. Curb mass (excl. driver and cargo): 1443 [kg]. Driving mass (incl. driver and cargo): 1583 [kg].
Exchanges
name | amount | location | unit | categories | type | reference product | tag
market for battery capacity, Li-ion, NMC622 | 8.26 | GLO | kilowatt hour |  | technosphere | battery capacity, Li-ion, NMC622 | energy storage
market for battery management system, for Li-ion battery | 0 | GLO | kilogram |  | technosphere | battery management system, for Li-ion battery | energy storage
market for battery cell, Li-ion, NMC622 | 0 | GLO | kilogram |  | technosphere | battery cell, Li-ion, NMC622 | energy storage
Glider lightweighting | 122.3527 | GLO | kilogram |  | technosphere | Glider lightweighting | glider
market for charger, electric passenger car | 5.9609 | GLO | kilogram |  | technosphere | charger, electric passenger car | energy storage
market for converter, for electric passenger car | 4.4707 | GLO | kilogram |  | technosphere | converter, for electric passenger car | energy storage
market for electric motor, electric passenger car | 42.8046 | GLO | kilogram |  | technosphere | electric motor, electric passenger car | powertrain
market for glider, passenger car | 1148.6176 | GLO | kilogram |  | technosphere | glider, passenger car | glider
market for internal combustion engine, passenger car | 228.2002 | GLO | kilogram |  | technosphere | internal combustion engine, for passenger car | powertrain
market for inverter, for electric passenger car | 8.9413 | GLO | kilogram |  | technosphere | inverter, for electric passenger car | energy storage
market for power distribution unit, for electric passenger car | 3.9739 | GLO | kilogram |  | technosphere | power distribution unit, for electric passenger car | energy storage
market for used Li-ion battery | -91.3009 | GLO | kilogram |  | technosphere | used Li-ion battery | other
market for used powertrain from electric passenger car, manual dismantling | -66.1514 | GLO | kilogram |  | technosphere | used powertrain from electric passenger car, manual dismantling | EoL
polyethylene production, high density, granulate | 40.125 | RER | kilogram |  | technosphere | polyethylene, high density, granulate | energy storage
treatment of used glider, passenger car, shredding | -1066.3899 | GLO | kilogram |  | technosphere | used glider, passenger car | other
treatment of used internal combustion engine, shredding | -228.2002 | GLO | kilogram |  | technosphere | used internal combustion engine, from passenger car | other
market group for electricity, low voltage | 165.2689 | CN | kilowatt hour |  | technosphere | electricity, low voltage | energy storage
Passenger car, plugin diesel hybrid, Lower medium, EURO-6d | 1 | RER | unit |  | production | Passenger car, EURO-6d | other
Activity | Passenger car, fuel cell electric, Lower medium
location | RER
production amount | 1
reference product | Passenger car
type | process
unit | unit
worksheet name | None
source | Sacchi, R., Bauer, C., Cox, B. and Mutel, C. carculator: an open-source tool for prospective environmental and economic life cycle assessment of vehicles. When, Where and How can battery-electric vehicles help reduce greenhouse gas emissions? Submitted to Renewable and Sustainable Energy Reviews.
description | Cradle-to-grave life cycle inventory of a passenger car over its lifetime. carculator is a open-source parametrized truck model that produces life cycle inventories for any desired set of parameters value (lifetime, occupancy rate, power, battery size, fuel blend, etc.): to produce your own inventories, go to https://github.com/romainsacchi/carculator or contact carculator@psi.ch.
special remark
comment | Electric motor power: 103 [kW]. Km over lifetime: 200000 [km]. Yearly mileage: 12000 [km/year]. Autonomy on a full tank/battery: 433 [km]. Tank-to-wheel efficiency: 38 [%]. Tank-to-wheel energy consumption: 1246 [kj/km]. Fuel cell system efficiency: 50 [%]. Fuel tank capacity: 150 [kWh]. Curb mass (excl. driver and cargo): 1476 [kg]. Driving mass (incl. driver and cargo): 1616 [kg].
Exchanges
name | amount | location | unit | categories | type | reference product | tag
market for battery capacity, Li-ion, NMC622 | 4.17 | GLO | kilowatt hour |  | technosphere | battery capacity, Li-ion, NMC622 | energy storage
market for battery management system, for Li-ion battery | 0 | GLO | kilogram |  | technosphere | battery management system, for Li-ion battery | energy storage
market for battery cell, Li-ion, NMC622 | 0 | GLO | kilogram |  | technosphere | battery cell, Li-ion, NMC622 | energy storage
fuel tank assembly, compressed hydrogen gas, 700bar | 88.0435 | RER | kilogram |  | technosphere | fuel tank, compressed hydrogen gas, 700bar | energy storage
Glider lightweighting | 124.6304 | GLO | kilogram |  | technosphere | Glider lightweighting | glider
fuel cell system assembly, 1 kWe, proton exchange membrane (PEM) | 39.7103 | GLO | unit |  | technosphere | fuel cell system, 1 kWe, proton exchange membrane (PEM) | energy storage
market for converter, for electric passenger car | 4.4707 | GLO | kilogram |  | technosphere | converter, for electric passenger car | energy storage
market for electric motor, electric passenger car | 71.0106 | GLO | kilogram |  | technosphere | electric motor, electric passenger car | powertrain
market for glider, passenger car | 1170 | GLO | kilogram |  | technosphere | glider, passenger car | glider
market for internal combustion engine, passenger car | 75.0042 | GLO | kilogram |  | technosphere | internal combustion engine, for passenger car | powertrain
market for inverter, for electric passenger car | 8.9413 | GLO | kilogram |  | technosphere | inverter, for electric passenger car | energy storage
market for power distribution unit, for electric passenger car | 3.9739 | GLO | kilogram |  | technosphere | power distribution unit, for electric passenger car | energy storage
market for used Li-ion battery | -15.6422 | GLO | kilogram |  | technosphere | used Li-ion battery | other
market for used powertrain from electric passenger car, manual dismantling | -247.8822 | GLO | kilogram |  | technosphere | used powertrain from electric passenger car, manual dismantling | EoL
treatment of used glider, passenger car, shredding | -1133.413 | GLO | kilogram |  | technosphere | used glider, passenger car | other
treatment of used internal combustion engine, shredding | -75.0042 | GLO | kilogram |  | technosphere | used internal combustion engine, from passenger car | other
market group for electricity, low voltage | 83.4249 | CN | kilowatt hour |  | technosphere | electricity, low voltage | energy storage
Passenger car, fuel cell electric, Lower medium | 1 | RER | unit |  | production | Passenger car | other
Activity | Passenger car, battery electric, NMC-622 battery, Lower medium
location | RER
production amount | 1
reference product | Passenger car
type | process
unit | unit
worksheet name | None
source | Sacchi, R., Bauer, C., Cox, B. and Mutel, C. carculator: an open-source tool for prospective environmental and economic life cycle assessment of vehicles. When, Where and How can battery-electric vehicles help reduce greenhouse gas emissions? Submitted to Renewable and Sustainable Energy Reviews.
description | Cradle-to-grave life cycle inventory of a passenger car over its lifetime. carculator is a open-source parametrized truck model that produces life cycle inventories for any desired set of parameters value (lifetime, occupancy rate, power, battery size, fuel blend, etc.): to produce your own inventories, go to https://github.com/romainsacchi/carculator or contact carculator@psi.ch.
special remark
comment | Electric motor power: 107 [kW]. Km over lifetime: 200000 [km]. Yearly mileage: 12000 [km/year]. Autonomy on a full tank/battery: 189 [km]. Tank-to-wheel efficiency: 71 [%]. Tank-to-wheel energy consumption: 655 [kj/km]. Battery capacity: 43 [kWh]. Mass of battery: 360 [kg]. Curb mass (excl. driver and cargo): 1539 [kg]. Driving mass (incl. driver and cargo): 1679 [kg].
Exchanges
name | amount | location | unit | categories | type | reference product | tag
market for battery capacity, Li-ion, NMC622 | 43 | GLO | kilowatt hour |  | technosphere | battery capacity, Li-ion, NMC622 | energy storage
market for battery management system, for Li-ion battery | 0 | GLO | kilogram |  | technosphere | battery management system, for Li-ion battery | energy storage
market for battery cell, Li-ion, NMC622 | 0 | GLO | kilogram |  | technosphere | battery cell, Li-ion, NMC622 | energy storage
Glider lightweighting | 163.8 | GLO | kilogram |  | technosphere | Glider lightweighting | glider
market for charger, electric passenger car | 5.9609 | GLO | kilogram |  | technosphere | charger, electric passenger car | energy storage
market for converter, for electric passenger car | 4.4707 | GLO | kilogram |  | technosphere | converter, for electric passenger car | energy storage
market for electric motor, electric passenger car | 73.2311 | GLO | kilogram |  | technosphere | electric motor, electric passenger car | powertrain
market for glider, passenger car | 1170 | GLO | kilogram |  | technosphere | glider, passenger car | glider
market for internal combustion engine, passenger car | 76.7516 | GLO | kilogram |  | technosphere | internal combustion engine, for passenger car | powertrain
market for inverter, for electric passenger car | 8.9413 | GLO | kilogram |  | technosphere | inverter, for electric passenger car | energy storage
market for power distribution unit, for electric passenger car | 3.9739 | GLO | kilogram |  | technosphere | power distribution unit, for electric passenger car | energy storage
market for used Li-ion battery | -360 | GLO | kilogram |  | technosphere | used Li-ion battery | other
market for used powertrain from electric passenger car, manual dismantling | -96.5778 | GLO | kilogram |  | technosphere | used powertrain from electric passenger car, manual dismantling | EoL
treatment of used glider, passenger car, shredding | -1006.2 | GLO | kilogram |  | technosphere | used glider, passenger car | other
treatment of used internal combustion engine, shredding | -76.7516 | GLO | kilogram |  | technosphere | used internal combustion engine, from passenger car | other
market group for electricity, low voltage | 864 | CN | kilowatt hour |  | technosphere | electricity, low voltage | energy storage
Passenger car, battery electric, NMC-622 battery, Lower medium | 1 | RER | unit |  | production | Passenger car | other
Activity | Passenger car, gasoline hybrid, Lower medium, EURO-6ab
location | RER
production amount | 1
reference product | Passenger car, EURO-6ab
type | process
unit | unit
worksheet name | None
source | Sacchi, R., Bauer, C., Cox, B. and Mutel, C. carculator: an open-source tool for prospective environmental and economic life cycle assessment of vehicles. When, Where and How can battery-electric vehicles help reduce greenhouse gas emissions? Submitted to Renewable and Sustainable Energy Reviews.
description | Cradle-to-grave life cycle inventory of a passenger car over its lifetime. carculator is a open-source parametrized truck model that produces life cycle inventories for any desired set of parameters value (lifetime, occupancy rate, power, battery size, fuel blend, etc.): to produce your own inventories, go to https://github.com/romainsacchi/carculator or contact carculator@psi.ch.
special remark
comment | Combustion engine power: 77 [kW]. Electric motor power: 25 [kW]. Power share from combustion engine: 75 [%]. Km over lifetime: 200000 [km]. Yearly mileage: 12000 [km/year]. Autonomy on a full tank/battery: 820 [km]. Tank-to-wheel efficiency: 24 [%]. Tank-to-wheel energy consumption: 1936 [kj/km]. Fuel tank capacity: 441 [kWh]. Curb mass (excl. driver and cargo): 1467 [kg]. Driving mass (incl. driver and cargo): 1607 [kg].
Exchanges
name | amount | location | unit | categories | type | reference product | tag
market for battery capacity, Li-ion, NMC622 | 2.486 | GLO | kilowatt hour |  | technosphere | battery capacity, Li-ion, NMC622 | energy storage
market for battery management system, for Li-ion battery | 0 | GLO | kilogram |  | technosphere | battery management system, for Li-ion battery | energy storage
market for battery cell, Li-ion, NMC622 | 0 | GLO | kilogram |  | technosphere | battery cell, Li-ion, NMC622 | energy storage
Glider lightweighting | 127.0025 | GLO | kilogram |  | technosphere | Glider lightweighting | glider
market for electric motor, electric passenger car | 32.5167 | GLO | kilogram |  | technosphere | electric motor, electric passenger car | powertrain
market for glider, passenger car | 1229.9194 | GLO | kilogram |  | technosphere | glider, passenger car | glider
market for internal combustion engine, passenger car | 223.8832 | GLO | kilogram |  | technosphere | internal combustion engine, for passenger car | powertrain
market for inverter, for electric passenger car | 8.9707 | GLO | kilogram |  | technosphere | inverter, for electric passenger car | energy storage
market for power distribution unit, for electric passenger car | 3.987 | GLO | kilogram |  | technosphere | power distribution unit, for electric passenger car | energy storage
market for used Li-ion battery | -24.8744 | GLO | kilogram |  | technosphere | used Li-ion battery | other
market for used powertrain from electric passenger car, manual dismantling | -45.4743 | GLO | kilogram |  | technosphere | used powertrain from electric passenger car, manual dismantling | EoL
polyethylene production, high density, granulate | 33.125 | RER | kilogram |  | technosphere | polyethylene, high density, granulate | energy storage
treatment of used glider, passenger car, shredding | -1136.0418 | GLO | kilogram |  | technosphere | used glider, passenger car | other
treatment of used internal combustion engine, shredding | -223.8832 | GLO | kilogram |  | technosphere | used internal combustion engine, from passenger car | other
market group for electricity, low voltage | 74.6232 | CN | kilowatt hour |  | technosphere | electricity, low voltage | energy storage
Passenger car, gasoline hybrid, Lower medium, EURO-6ab | 1 | RER | unit |  | production | Passenger car, EURO-6ab | other
Activity | Passenger car, gasoline hybrid, Lower medium, EURO-6d
location | RER
production amount | 1
reference product | Passenger car, EURO-6d
type | process
unit | unit
worksheet name | None
source | Sacchi, R., Bauer, C., Cox, B. and Mutel, C. carculator: an open-source tool for prospective environmental and economic life cycle assessment of vehicles. When, Where and How can battery-electric vehicles help reduce greenhouse gas emissions? Submitted to Renewable and Sustainable Energy Reviews.
description | Cradle-to-grave life cycle inventory of a passenger car over its lifetime. carculator is a open-source parametrized truck model that produces life cycle inventories for any desired set of parameters value (lifetime, occupancy rate, power, battery size, fuel blend, etc.): to produce your own inventories, go to https://github.com/romainsacchi/carculator or contact carculator@psi.ch.
special remark
comment | Combustion engine power: 76 [kW]. Electric motor power: 25 [kW]. Power share from combustion engine: 75 [%]. Km over lifetime: 200000 [km]. Yearly mileage: 12000 [km/year]. Autonomy on a full tank/battery: 860 [km]. Tank-to-wheel efficiency: 27 [%]. Tank-to-wheel energy consumption: 1725 [kj/km]. Fuel tank capacity: 412 [kWh]. Curb mass (excl. driver and cargo): 1455 [kg]. Driving mass (incl. driver and cargo): 1595 [kg].
Exchanges
name | amount | location | unit | categories | type | reference product | tag
market for battery capacity, Li-ion, NMC622 | 2.39 | GLO | kilowatt hour |  | technosphere | battery capacity, Li-ion, NMC622 | energy storage
market for battery management system, for Li-ion battery | 0 | GLO | kilogram |  | technosphere | battery management system, for Li-ion battery | energy storage
market for battery cell, Li-ion, NMC622 | 0 | GLO | kilogram |  | technosphere | battery cell, Li-ion, NMC622 | energy storage
Glider lightweighting | 131.0217 | GLO | kilogram |  | technosphere | Glider lightweighting | glider
market for electric motor, electric passenger car | 32.0804 | GLO | kilogram |  | technosphere | electric motor, electric passenger car | powertrain
market for glider, passenger car | 1230 | GLO | kilogram |  | technosphere | glider, passenger car | glider
market for internal combustion engine, passenger car | 221.381 | GLO | kilogram |  | technosphere | internal combustion engine, for passenger car | powertrain
market for inverter, for electric passenger car | 8.9413 | GLO | kilogram |  | technosphere | inverter, for electric passenger car | energy storage
market for power distribution unit, for electric passenger car | 3.9739 | GLO | kilogram |  | technosphere | power distribution unit, for electric passenger car | energy storage
market for used Li-ion battery | -23.906 | GLO | kilogram |  | technosphere | used Li-ion battery | other
market for used powertrain from electric passenger car, manual dismantling | -44.9956 | GLO | kilogram |  | technosphere | used powertrain from electric passenger car, manual dismantling | EoL
polyethylene production, high density, granulate | 30.9167 | RER | kilogram |  | technosphere | polyethylene, high density, granulate | energy storage
treatment of used glider, passenger car, shredding | -1129.8949 | GLO | kilogram |  | technosphere | used glider, passenger car | other
treatment of used internal combustion engine, shredding | -221.381 | GLO | kilogram |  | technosphere | used internal combustion engine, from passenger car | other
market group for electricity, low voltage | 47.8121 | CN | kilowatt hour |  | technosphere | electricity, low voltage | energy storage
Passenger car, gasoline hybrid, Lower medium, EURO-6d | 1 | RER | unit |  | production | Passenger car, EURO-6d | other
Activity | Passenger car, diesel hybrid, Lower medium, EURO-6ab
location | RER
production amount | 1
reference product | Passenger car, EURO-6ab
type | process
unit | unit
worksheet name | None
source | Sacchi, R., Bauer, C., Cox, B. and Mutel, C. carculator: an open-source tool for prospective environmental and economic life cycle assessment of vehicles. When, Where and How can battery-electric vehicles help reduce greenhouse gas emissions? Submitted to Renewable and Sustainable Energy Reviews.
description | Cradle-to-grave life cycle inventory of a passenger car over its lifetime. carculator is a open-source parametrized truck model that produces life cycle inventories for any desired set of parameters value (lifetime, occupancy rate, power, battery size, fuel blend, etc.): to produce your own inventories, go to https://github.com/romainsacchi/carculator or contact carculator@psi.ch.
special remark
comment | Combustion engine power: 76 [kW]. Electric motor power: 25 [kW]. Power share from combustion engine: 75 [%]. Km over lifetime: 200000 [km]. Yearly mileage: 12000 [km/year]. Autonomy on a full tank/battery: 1018 [km]. Tank-to-wheel efficiency: 30 [%]. Tank-to-wheel energy consumption: 1575 [kj/km]. Fuel tank capacity: 445 [kWh]. Curb mass (excl. driver and cargo): 1456 [kg]. Driving mass (incl. driver and cargo): 1596 [kg].
Exchanges
name | amount | location | unit | categories | type | reference product | tag
market for battery capacity, Li-ion, NMC622 | 2.47 | GLO | kilowatt hour |  | technosphere | battery capacity, Li-ion, NMC622 | energy storage
market for battery management system, for Li-ion battery | 0 | GLO | kilogram |  | technosphere | battery management system, for Li-ion battery | energy storage
market for battery cell, Li-ion, NMC622 | 0 | GLO | kilogram |  | technosphere | battery cell, Li-ion, NMC622 | energy storage
Glider lightweighting | 125.8492 | GLO | kilogram |  | technosphere | Glider lightweighting | glider
market for electric motor, electric passenger car | 32.4223 | GLO | kilogram |  | technosphere | electric motor, electric passenger car | powertrain
market for glider, passenger car | 1218.75 | GLO | kilogram |  | technosphere | glider, passenger car | glider
market for internal combustion engine, passenger car | 223.0757 | GLO | kilogram |  | technosphere | internal combustion engine, for passenger car | powertrain
market for inverter, for electric passenger car | 8.9707 | GLO | kilogram |  | technosphere | inverter, for electric passenger car | energy storage
market for power distribution unit, for electric passenger car | 3.987 | GLO | kilogram |  | technosphere | power distribution unit, for electric passenger car | energy storage
market for used Li-ion battery | -24.6916 | GLO | kilogram |  | technosphere | used Li-ion battery | other
market for used powertrain from electric passenger car, manual dismantling | -45.3799 | GLO | kilogram |  | technosphere | used powertrain from electric passenger car, manual dismantling | EoL
polyethylene production, high density, granulate | 33.4375 | RER | kilogram |  | technosphere | polyethylene, high density, granulate | energy storage
treatment of used glider, passenger car, shredding | -1126.3383 | GLO | kilogram |  | technosphere | used glider, passenger car | other
treatment of used internal combustion engine, shredding | -223.0757 | GLO | kilogram |  | technosphere | used internal combustion engine, from passenger car | other
market group for electricity, low voltage | 74.0747 | CN | kilowatt hour |  | technosphere | electricity, low voltage | energy storage
Passenger car, diesel hybrid, Lower medium, EURO-6ab | 1 | RER | unit |  | production | Passenger car, EURO-6ab | other
Activity | Passenger car, diesel hybrid, Lower medium, EURO-6d
location | RER
production amount | 1
reference product | Passenger car, EURO-6d
type | process
unit | unit
worksheet name | None
source | Sacchi, R., Bauer, C., Cox, B. and Mutel, C. carculator: an open-source tool for prospective environmental and economic life cycle assessment of vehicles. When, Where and How can battery-electric vehicles help reduce greenhouse gas emissions? Submitted to Renewable and Sustainable Energy Reviews.
description | Cradle-to-grave life cycle inventory of a passenger car over its lifetime. carculator is a open-source parametrized truck model that produces life cycle inventories for any desired set of parameters value (lifetime, occupancy rate, power, battery size, fuel blend, etc.): to produce your own inventories, go to https://github.com/romainsacchi/carculator or contact carculator@psi.ch.
special remark
comment | Combustion engine power: 76 [kW]. Electric motor power: 25 [kW]. Power share from combustion engine: 75 [%]. Km over lifetime: 200000 [km]. Yearly mileage: 12000 [km/year]. Autonomy on a full tank/battery: 1030 [km]. Tank-to-wheel efficiency: 33 [%]. Tank-to-wheel energy consumption: 1452 [kj/km]. Fuel tank capacity: 416 [kWh]. Curb mass (excl. driver and cargo): 1455 [kg]. Driving mass (incl. driver and cargo): 1595 [kg].
Exchanges
name | amount | location | unit | categories | type | reference product | tag
market for battery capacity, Li-ion, NMC622 | 2.39 | GLO | kilowatt hour |  | technosphere | battery capacity, Li-ion, NMC622 | energy storage
market for battery management system, for Li-ion battery | 0 | GLO | kilogram |  | technosphere | battery management system, for Li-ion battery | energy storage
market for battery cell, Li-ion, NMC622 | 0 | GLO | kilogram |  | technosphere | battery cell, Li-ion, NMC622 | energy storage
Glider lightweighting | 131.0217 | GLO | kilogram |  | technosphere | Glider lightweighting | glider
market for electric motor, electric passenger car | 32.0832 | GLO | kilogram |  | technosphere | electric motor, electric passenger car | powertrain
market for glider, passenger car | 1230 | GLO | kilogram |  | technosphere | glider, passenger car | glider
market for internal combustion engine, passenger car | 221.4051 | GLO | kilogram |  | technosphere | internal combustion engine, for passenger car | powertrain
market for inverter, for electric passenger car | 8.9413 | GLO | kilogram |  | technosphere | inverter, for electric passenger car | energy storage
market for power distribution unit, for electric passenger car | 3.9739 | GLO | kilogram |  | technosphere | power distribution unit, for electric passenger car | energy storage
market for used Li-ion battery | -23.9114 | GLO | kilogram |  | technosphere | used Li-ion battery | other
market for used powertrain from electric passenger car, manual dismantling | -44.9984 | GLO | kilogram |  | technosphere | used powertrain from electric passenger car, manual dismantling | EoL
polyethylene production, high density, granulate | 31.2083 | RER | kilogram |  | technosphere | polyethylene, high density, granulate | energy storage
treatment of used glider, passenger car, shredding | -1130.1866 | GLO | kilogram |  | technosphere | used glider, passenger car | other
treatment of used internal combustion engine, shredding | -221.4051 | GLO | kilogram |  | technosphere | used internal combustion engine, from passenger car | other
market group for electricity, low voltage | 47.8227 | CN | kilowatt hour |  | technosphere | electricity, low voltage | energy storage
Passenger car, diesel hybrid, Lower medium, EURO-6d | 1 | RER | unit |  | production | Passenger car, EURO-6d | other
Activity | Passenger car, gasoline, Medium, EURO-2
location | RER
production amount | 1
reference product | Passenger car, EURO-2
type | process
unit | unit
worksheet name | None
source | Sacchi, R., Bauer, C., Cox, B. and Mutel, C. carculator: an open-source tool for prospective environmental and economic life cycle assessment of vehicles. When, Where and How can battery-electric vehicles help reduce greenhouse gas emissions? Submitted to Renewable and Sustainable Energy Reviews.
description | Cradle-to-grave life cycle inventory of a passenger car over its lifetime. carculator is a open-source parametrized truck model that produces life cycle inventories for any desired set of parameters value (lifetime, occupancy rate, power, battery size, fuel blend, etc.): to produce your own inventories, go to https://github.com/romainsacchi/carculator or contact carculator@psi.ch.
special remark
comment | Combustion engine power: 129 [kW]. Power share from combustion engine: 100 [%]. Km over lifetime: 200000 [km]. Yearly mileage: 12000 [km/year]. Autonomy on a full tank/battery: 1001 [km]. Tank-to-wheel efficiency: 17 [%]. Tank-to-wheel energy consumption: 2962 [kj/km]. Fuel tank capacity: 824 [kWh]. Curb mass (excl. driver and cargo): 1624 [kg]. Driving mass (incl. driver and cargo): 1764 [kg].
Exchanges
name | amount | location | unit | categories | type | reference product | tag
Glider lightweighting | 135 | GLO | kilogram |  | technosphere | Glider lightweighting | glider
market for glider, passenger car | 1350 | GLO | kilogram |  | technosphere | glider, passenger car | glider
market for internal combustion engine, passenger car | 277.4225 | GLO | kilogram |  | technosphere | internal combustion engine, for passenger car | powertrain
polyethylene production, high density, granulate | 61.8333 | RER | kilogram |  | technosphere | polyethylene, high density, granulate | energy storage
treatment of used glider, passenger car, shredding | -1276.8333 | GLO | kilogram |  | technosphere | used glider, passenger car | other
treatment of used internal combustion engine, shredding | -277.4225 | GLO | kilogram |  | technosphere | used internal combustion engine, from passenger car | other
Passenger car, gasoline, Medium, EURO-2 | 1 | RER | unit |  | production | Passenger car, EURO-2 | other
Activity | Passenger car, gasoline, Medium, EURO-3
location | RER
production amount | 1
reference product | Passenger car, EURO-3
type | process
unit | unit
worksheet name | None
source | Sacchi, R., Bauer, C., Cox, B. and Mutel, C. carculator: an open-source tool for prospective environmental and economic life cycle assessment of vehicles. When, Where and How can battery-electric vehicles help reduce greenhouse gas emissions? Submitted to Renewable and Sustainable Energy Reviews.
description | Cradle-to-grave life cycle inventory of a passenger car over its lifetime. carculator is a open-source parametrized truck model that produces life cycle inventories for any desired set of parameters value (lifetime, occupancy rate, power, battery size, fuel blend, etc.): to produce your own inventories, go to https://github.com/romainsacchi/carculator or contact carculator@psi.ch.
special remark
comment | Combustion engine power: 128 [kW]. Power share from combustion engine: 100 [%]. Km over lifetime: 200000 [km]. Yearly mileage: 12000 [km/year]. Autonomy on a full tank/battery: 951 [km]. Tank-to-wheel efficiency: 18 [%]. Tank-to-wheel energy consumption: 2784 [kj/km]. Fuel tank capacity: 736 [kWh]. Curb mass (excl. driver and cargo): 1608 [kg]. Driving mass (incl. driver and cargo): 1748 [kg].
Exchanges
name | amount | location | unit | categories | type | reference product | tag
Glider lightweighting | 135 | GLO | kilogram |  | technosphere | Glider lightweighting | glider
market for glider, passenger car | 1350 | GLO | kilogram |  | technosphere | glider, passenger car | glider
market for internal combustion engine, passenger car | 275.8532 | GLO | kilogram |  | technosphere | internal combustion engine, for passenger car | powertrain
polyethylene production, high density, granulate | 55.2083 | RER | kilogram |  | technosphere | polyethylene, high density, granulate | energy storage
treatment of used glider, passenger car, shredding | -1270.2083 | GLO | kilogram |  | technosphere | used glider, passenger car | other
treatment of used internal combustion engine, shredding | -275.8532 | GLO | kilogram |  | technosphere | used internal combustion engine, from passenger car | other
Passenger car, gasoline, Medium, EURO-3 | 1 | RER | unit |  | production | Passenger car, EURO-3 | other
Activity | Passenger car, gasoline, Medium, EURO-4
location | RER
production amount | 1
reference product | Passenger car, EURO-4
type | process
unit | unit
worksheet name | None
source | Sacchi, R., Bauer, C., Cox, B. and Mutel, C. carculator: an open-source tool for prospective environmental and economic life cycle assessment of vehicles. When, Where and How can battery-electric vehicles help reduce greenhouse gas emissions? Submitted to Renewable and Sustainable Energy Reviews.
description | Cradle-to-grave life cycle inventory of a passenger car over its lifetime. carculator is a open-source parametrized truck model that produces life cycle inventories for any desired set of parameters value (lifetime, occupancy rate, power, battery size, fuel blend, etc.): to produce your own inventories, go to https://github.com/romainsacchi/carculator or contact carculator@psi.ch.
special remark
comment | Combustion engine power: 127 [kW]. Power share from combustion engine: 100 [%]. Km over lifetime: 200000 [km]. Yearly mileage: 12000 [km/year]. Autonomy on a full tank/battery: 890 [km]. Tank-to-wheel efficiency: 20 [%]. Tank-to-wheel energy consumption: 2619 [kj/km]. Fuel tank capacity: 647 [kWh]. Curb mass (excl. driver and cargo): 1592 [kg]. Driving mass (incl. driver and cargo): 1732 [kg].
Exchanges
name | amount | location | unit | categories | type | reference product | tag
Glider lightweighting | 135 | GLO | kilogram |  | technosphere | Glider lightweighting | glider
market for glider, passenger car | 1350 | GLO | kilogram |  | technosphere | glider, passenger car | glider
market for internal combustion engine, passenger car | 274.2838 | GLO | kilogram |  | technosphere | internal combustion engine, for passenger car | powertrain
polyethylene production, high density, granulate | 48.5833 | RER | kilogram |  | technosphere | polyethylene, high density, granulate | energy storage
treatment of used glider, passenger car, shredding | -1263.5833 | GLO | kilogram |  | technosphere | used glider, passenger car | other
treatment of used internal combustion engine, shredding | -274.2838 | GLO | kilogram |  | technosphere | used internal combustion engine, from passenger car | other
Passenger car, gasoline, Medium, EURO-4 | 1 | RER | unit |  | production | Passenger car, EURO-4 | other
Activity | Passenger car, gasoline, Medium, EURO-6ab
location | RER
production amount | 1
reference product | Passenger car, EURO-6ab
type | process
unit | unit
worksheet name | None
source | Sacchi, R., Bauer, C., Cox, B. and Mutel, C. carculator: an open-source tool for prospective environmental and economic life cycle assessment of vehicles. When, Where and How can battery-electric vehicles help reduce greenhouse gas emissions? Submitted to Renewable and Sustainable Energy Reviews.
description | Cradle-to-grave life cycle inventory of a passenger car over its lifetime. carculator is a open-source parametrized truck model that produces life cycle inventories for any desired set of parameters value (lifetime, occupancy rate, power, battery size, fuel blend, etc.): to produce your own inventories, go to https://github.com/romainsacchi/carculator or contact carculator@psi.ch.
special remark
comment | Combustion engine power: 126 [kW]. Power share from combustion engine: 100 [%]. Km over lifetime: 200000 [km]. Yearly mileage: 12000 [km/year]. Autonomy on a full tank/battery: 944 [km]. Tank-to-wheel efficiency: 21 [%]. Tank-to-wheel energy consumption: 2468 [kj/km]. Fuel tank capacity: 647 [kWh]. Curb mass (excl. driver and cargo): 1585 [kg]. Driving mass (incl. driver and cargo): 1725 [kg].
Exchanges
name | amount | location | unit | categories | type | reference product | tag
Glider lightweighting | 139.4022 | GLO | kilogram |  | technosphere | Glider lightweighting | glider
market for glider, passenger car | 1350 | GLO | kilogram |  | technosphere | glider, passenger car | glider
market for internal combustion engine, passenger car | 271.7884 | GLO | kilogram |  | technosphere | internal combustion engine, for passenger car | powertrain
polyethylene production, high density, granulate | 48.5833 | RER | kilogram |  | technosphere | polyethylene, high density, granulate | energy storage
treatment of used glider, passenger car, shredding | -1259.1812 | GLO | kilogram |  | technosphere | used glider, passenger car | other
treatment of used internal combustion engine, shredding | -271.7884 | GLO | kilogram |  | technosphere | used internal combustion engine, from passenger car | other
Passenger car, gasoline, Medium, EURO-6ab | 1 | RER | unit |  | production | Passenger car, EURO-6ab | other
Activity | Passenger car, gasoline, Medium, EURO-6d
location | RER
production amount | 1
reference product | Passenger car, EURO-6d
type | process
unit | unit
worksheet name | None
source | Sacchi, R., Bauer, C., Cox, B. and Mutel, C. carculator: an open-source tool for prospective environmental and economic life cycle assessment of vehicles. When, Where and How can battery-electric vehicles help reduce greenhouse gas emissions? Submitted to Renewable and Sustainable Energy Reviews.
description | Cradle-to-grave life cycle inventory of a passenger car over its lifetime. carculator is a open-source parametrized truck model that produces life cycle inventories for any desired set of parameters value (lifetime, occupancy rate, power, battery size, fuel blend, etc.): to produce your own inventories, go to https://github.com/romainsacchi/carculator or contact carculator@psi.ch.
special remark
comment | Combustion engine power: 126 [kW]. Power share from combustion engine: 100 [%]. Km over lifetime: 200000 [km]. Yearly mileage: 12000 [km/year]. Autonomy on a full tank/battery: 1002 [km]. Tank-to-wheel efficiency: 22 [%]. Tank-to-wheel energy consumption: 2326 [kj/km]. Fuel tank capacity: 647 [kWh]. Curb mass (excl. driver and cargo): 1579 [kg]. Driving mass (incl. driver and cargo): 1719 [kg].
Exchanges
name | amount | location | unit | categories | type | reference product | tag
Glider lightweighting | 143.8043 | GLO | kilogram |  | technosphere | Glider lightweighting | glider
market for glider, passenger car | 1350 | GLO | kilogram |  | technosphere | glider, passenger car | glider
market for internal combustion engine, passenger car | 269.301 | GLO | kilogram |  | technosphere | internal combustion engine, for passenger car | powertrain
polyethylene production, high density, granulate | 48.5833 | RER | kilogram |  | technosphere | polyethylene, high density, granulate | energy storage
treatment of used glider, passenger car, shredding | -1254.779 | GLO | kilogram |  | technosphere | used glider, passenger car | other
treatment of used internal combustion engine, shredding | -269.301 | GLO | kilogram |  | technosphere | used internal combustion engine, from passenger car | other
Passenger car, gasoline, Medium, EURO-6d | 1 | RER | unit |  | production | Passenger car, EURO-6d | other
Activity | Passenger car, diesel, Medium, EURO-2
location | RER
production amount | 1
reference product | Passenger car, EURO-2
type | process
unit | unit
worksheet name | None
source | Sacchi, R., Bauer, C., Cox, B. and Mutel, C. carculator: an open-source tool for prospective environmental and economic life cycle assessment of vehicles. When, Where and How can battery-electric vehicles help reduce greenhouse gas emissions? Submitted to Renewable and Sustainable Energy Reviews.
description | Cradle-to-grave life cycle inventory of a passenger car over its lifetime. carculator is a open-source parametrized truck model that produces life cycle inventories for any desired set of parameters value (lifetime, occupancy rate, power, battery size, fuel blend, etc.): to produce your own inventories, go to https://github.com/romainsacchi/carculator or contact carculator@psi.ch.
special remark
comment | Combustion engine power: 142 [kW]. Power share from combustion engine: 100 [%]. Km over lifetime: 200000 [km]. Yearly mileage: 12000 [km/year]. Autonomy on a full tank/battery: 925 [km]. Tank-to-wheel efficiency: 20 [%]. Tank-to-wheel energy consumption: 2774 [kj/km]. Fuel tank capacity: 713 [kWh]. Curb mass (excl. driver and cargo): 1779 [kg]. Driving mass (incl. driver and cargo): 1919 [kg].
Exchanges
name | amount | location | unit | categories | type | reference product | tag
Glider lightweighting | 150 | GLO | kilogram |  | technosphere | Glider lightweighting | glider
market for glider, passenger car | 1500 | GLO | kilogram |  | technosphere | glider, passenger car | glider
market for internal combustion engine, passenger car | 316.2031 | GLO | kilogram |  | technosphere | internal combustion engine, for passenger car | powertrain
polyethylene production, high density, granulate | 53.5 | RER | kilogram |  | technosphere | polyethylene, high density, granulate | energy storage
treatment of used glider, passenger car, shredding | -1403.5 | GLO | kilogram |  | technosphere | used glider, passenger car | other
treatment of used internal combustion engine, shredding | -316.2031 | GLO | kilogram |  | technosphere | used internal combustion engine, from passenger car | other
Passenger car, diesel, Medium, EURO-2 | 1 | RER | unit |  | production | Passenger car, EURO-2 | other
Activity | Passenger car, diesel, Medium, EURO-3
location | RER
production amount | 1
reference product | Passenger car, EURO-3
type | process
unit | unit
worksheet name | None
source | Sacchi, R., Bauer, C., Cox, B. and Mutel, C. carculator: an open-source tool for prospective environmental and economic life cycle assessment of vehicles. When, Where and How can battery-electric vehicles help reduce greenhouse gas emissions? Submitted to Renewable and Sustainable Energy Reviews.
description | Cradle-to-grave life cycle inventory of a passenger car over its lifetime. carculator is a open-source parametrized truck model that produces life cycle inventories for any desired set of parameters value (lifetime, occupancy rate, power, battery size, fuel blend, etc.): to produce your own inventories, go to https://github.com/romainsacchi/carculator or contact carculator@psi.ch.
special remark
comment | Combustion engine power: 141 [kW]. Power share from combustion engine: 100 [%]. Km over lifetime: 200000 [km]. Yearly mileage: 12000 [km/year]. Autonomy on a full tank/battery: 955 [km]. Tank-to-wheel efficiency: 22 [%]. Tank-to-wheel energy consumption: 2576 [kj/km]. Fuel tank capacity: 683 [kWh]. Curb mass (excl. driver and cargo): 1774 [kg]. Driving mass (incl. driver and cargo): 1914 [kg].
Exchanges
name | amount | location | unit | categories | type | reference product | tag
Glider lightweighting | 150 | GLO | kilogram |  | technosphere | Glider lightweighting | glider
market for glider, passenger car | 1500 | GLO | kilogram |  | technosphere | glider, passenger car | glider
market for internal combustion engine, passenger car | 315.6305 | GLO | kilogram |  | technosphere | internal combustion engine, for passenger car | powertrain
polyethylene production, high density, granulate | 51.2708 | RER | kilogram |  | technosphere | polyethylene, high density, granulate | energy storage
treatment of used glider, passenger car, shredding | -1401.2708 | GLO | kilogram |  | technosphere | used glider, passenger car | other
treatment of used internal combustion engine, shredding | -315.6305 | GLO | kilogram |  | technosphere | used internal combustion engine, from passenger car | other
Passenger car, diesel, Medium, EURO-3 | 1 | RER | unit |  | production | Passenger car, EURO-3 | other
Activity | Passenger car, diesel, Medium, EURO-4
location | RER
production amount | 1
reference product | Passenger car, EURO-4
type | process
unit | unit
worksheet name | None
source | Sacchi, R., Bauer, C., Cox, B. and Mutel, C. carculator: an open-source tool for prospective environmental and economic life cycle assessment of vehicles. When, Where and How can battery-electric vehicles help reduce greenhouse gas emissions? Submitted to Renewable and Sustainable Energy Reviews.
description | Cradle-to-grave life cycle inventory of a passenger car over its lifetime. carculator is a open-source parametrized truck model that produces life cycle inventories for any desired set of parameters value (lifetime, occupancy rate, power, battery size, fuel blend, etc.): to produce your own inventories, go to https://github.com/romainsacchi/carculator or contact carculator@psi.ch.
special remark
comment | Combustion engine power: 141 [kW]. Power share from combustion engine: 100 [%]. Km over lifetime: 200000 [km]. Yearly mileage: 12000 [km/year]. Autonomy on a full tank/battery: 983 [km]. Tank-to-wheel efficiency: 24 [%]. Tank-to-wheel energy consumption: 2394 [kj/km]. Fuel tank capacity: 653 [kWh]. Curb mass (excl. driver and cargo): 1769 [kg]. Driving mass (incl. driver and cargo): 1909 [kg].
Exchanges
name | amount | location | unit | categories | type | reference product | tag
Glider lightweighting | 150 | GLO | kilogram |  | technosphere | Glider lightweighting | glider
market for glider, passenger car | 1500 | GLO | kilogram |  | technosphere | glider, passenger car | glider
market for internal combustion engine, passenger car | 315.058 | GLO | kilogram |  | technosphere | internal combustion engine, for passenger car | powertrain
polyethylene production, high density, granulate | 49.0417 | RER | kilogram |  | technosphere | polyethylene, high density, granulate | energy storage
treatment of used glider, passenger car, shredding | -1399.0417 | GLO | kilogram |  | technosphere | used glider, passenger car | other
treatment of used internal combustion engine, shredding | -315.058 | GLO | kilogram |  | technosphere | used internal combustion engine, from passenger car | other
Passenger car, diesel, Medium, EURO-4 | 1 | RER | unit |  | production | Passenger car, EURO-4 | other
Activity | Passenger car, diesel, Medium, EURO-6ab
location | RER
production amount | 1
reference product | Passenger car, EURO-6ab
type | process
unit | unit
worksheet name | None
source | Sacchi, R., Bauer, C., Cox, B. and Mutel, C. carculator: an open-source tool for prospective environmental and economic life cycle assessment of vehicles. When, Where and How can battery-electric vehicles help reduce greenhouse gas emissions? Submitted to Renewable and Sustainable Energy Reviews.
description | Cradle-to-grave life cycle inventory of a passenger car over its lifetime. carculator is a open-source parametrized truck model that produces life cycle inventories for any desired set of parameters value (lifetime, occupancy rate, power, battery size, fuel blend, etc.): to produce your own inventories, go to https://github.com/romainsacchi/carculator or contact carculator@psi.ch.
special remark
comment | Combustion engine power: 134 [kW]. Power share from combustion engine: 100 [%]. Km over lifetime: 200000 [km]. Yearly mileage: 12000 [km/year]. Autonomy on a full tank/battery: 1093 [km]. Tank-to-wheel efficiency: 26 [%]. Tank-to-wheel energy consumption: 2153 [kj/km]. Fuel tank capacity: 653 [kWh]. Curb mass (excl. driver and cargo): 1686 [kg]. Driving mass (incl. driver and cargo): 1826 [kg].
Exchanges
name | amount | location | unit | categories | type | reference product | tag
Glider lightweighting | 147.1467 | GLO | kilogram |  | technosphere | Glider lightweighting | glider
market for glider, passenger car | 1425 | GLO | kilogram |  | technosphere | glider, passenger car | glider
market for internal combustion engine, passenger car | 304.2401 | GLO | kilogram |  | technosphere | internal combustion engine, for passenger car | powertrain
polyethylene production, high density, granulate | 49.0417 | RER | kilogram |  | technosphere | polyethylene, high density, granulate | energy storage
treatment of used glider, passenger car, shredding | -1326.8949 | GLO | kilogram |  | technosphere | used glider, passenger car | other
treatment of used internal combustion engine, shredding | -304.2401 | GLO | kilogram |  | technosphere | used internal combustion engine, from passenger car | other
Passenger car, diesel, Medium, EURO-6ab | 1 | RER | unit |  | production | Passenger car, EURO-6ab | other
Activity | Passenger car, diesel, Medium, EURO-6d
location | RER
production amount | 1
reference product | Passenger car, EURO-6d
type | process
unit | unit
worksheet name | None
source | Sacchi, R., Bauer, C., Cox, B. and Mutel, C. carculator: an open-source tool for prospective environmental and economic life cycle assessment of vehicles. When, Where and How can battery-electric vehicles help reduce greenhouse gas emissions? Submitted to Renewable and Sustainable Energy Reviews.
description | Cradle-to-grave life cycle inventory of a passenger car over its lifetime. carculator is a open-source parametrized truck model that produces life cycle inventories for any desired set of parameters value (lifetime, occupancy rate, power, battery size, fuel blend, etc.): to produce your own inventories, go to https://github.com/romainsacchi/carculator or contact carculator@psi.ch.
special remark
comment | Combustion engine power: 128 [kW]. Power share from combustion engine: 100 [%]. Km over lifetime: 200000 [km]. Yearly mileage: 12000 [km/year]. Autonomy on a full tank/battery: 1215 [km]. Tank-to-wheel efficiency: 28 [%]. Tank-to-wheel energy consumption: 1937 [kj/km]. Fuel tank capacity: 653 [kWh]. Curb mass (excl. driver and cargo): 1603 [kg]. Driving mass (incl. driver and cargo): 1743 [kg].
Exchanges
name | amount | location | unit | categories | type | reference product | tag
Glider lightweighting | 143.8043 | GLO | kilogram |  | technosphere | Glider lightweighting | glider
market for glider, passenger car | 1350 | GLO | kilogram |  | technosphere | glider, passenger car | glider
market for internal combustion engine, passenger car | 293.5777 | GLO | kilogram |  | technosphere | internal combustion engine, for passenger car | powertrain
polyethylene production, high density, granulate | 49.0417 | RER | kilogram |  | technosphere | polyethylene, high density, granulate | energy storage
treatment of used glider, passenger car, shredding | -1255.2373 | GLO | kilogram |  | technosphere | used glider, passenger car | other
treatment of used internal combustion engine, shredding | -293.5777 | GLO | kilogram |  | technosphere | used internal combustion engine, from passenger car | other
Passenger car, diesel, Medium, EURO-6d | 1 | RER | unit |  | production | Passenger car, EURO-6d | other
Activity | Passenger car, compressed gas, Medium, EURO-2
location | RER
production amount | 1
reference product | Passenger car, EURO-2
type | process
unit | unit
worksheet name | None
source | Sacchi, R., Bauer, C., Cox, B. and Mutel, C. carculator: an open-source tool for prospective environmental and economic life cycle assessment of vehicles. When, Where and How can battery-electric vehicles help reduce greenhouse gas emissions? Submitted to Renewable and Sustainable Energy Reviews.
description | Cradle-to-grave life cycle inventory of a passenger car over its lifetime. carculator is a open-source parametrized truck model that produces life cycle inventories for any desired set of parameters value (lifetime, occupancy rate, power, battery size, fuel blend, etc.): to produce your own inventories, go to https://github.com/romainsacchi/carculator or contact carculator@psi.ch.
special remark
comment | Combustion engine power: 130 [kW]. Power share from combustion engine: 100 [%]. Km over lifetime: 200000 [km]. Yearly mileage: 12000 [km/year]. Autonomy on a full tank/battery: 402 [km]. Tank-to-wheel efficiency: 13 [%]. Tank-to-wheel energy consumption: 3443 [kj/km]. Fuel tank capacity: 385 [kWh]. Curb mass (excl. driver and cargo): 1636 [kg]. Driving mass (incl. driver and cargo): 1776 [kg].
Exchanges
name | amount | location | unit | categories | type | reference product | tag
fuel tank assembly, compressed natural gas, 200 bar | 102.0833 | RER | kilogram |  | technosphere | fuel tank, compressed natural gas, 200 bar | other
Glider lightweighting | 136.7942 | GLO | kilogram |  | technosphere | Glider lightweighting | glider
market for glider, passenger car | 1367.9424 | GLO | kilogram |  | technosphere | glider, passenger car | glider
market for internal combustion engine, passenger car | 278.6886 | GLO | kilogram |  | technosphere | internal combustion engine, for passenger car | powertrain
treatment of used glider, passenger car, shredding | -1333.2315 | GLO | kilogram |  | technosphere | used glider, passenger car | other
treatment of used internal combustion engine, shredding | -278.6886 | GLO | kilogram |  | technosphere | used internal combustion engine, from passenger car | other
Passenger car, compressed gas, Medium, EURO-2 | 1 | RER | unit |  | production | Passenger car, EURO-2 | other
Activity | Passenger car, compressed gas, Medium, EURO-3
location | RER
production amount | 1
reference product | Passenger car, EURO-3
type | process
unit | unit
worksheet name | None
source | Sacchi, R., Bauer, C., Cox, B. and Mutel, C. carculator: an open-source tool for prospective environmental and economic life cycle assessment of vehicles. When, Where and How can battery-electric vehicles help reduce greenhouse gas emissions? Submitted to Renewable and Sustainable Energy Reviews.
description | Cradle-to-grave life cycle inventory of a passenger car over its lifetime. carculator is a open-source parametrized truck model that produces life cycle inventories for any desired set of parameters value (lifetime, occupancy rate, power, battery size, fuel blend, etc.): to produce your own inventories, go to https://github.com/romainsacchi/carculator or contact carculator@psi.ch.
special remark
comment | Combustion engine power: 127 [kW]. Power share from combustion engine: 100 [%]. Km over lifetime: 200000 [km]. Yearly mileage: 12000 [km/year]. Autonomy on a full tank/battery: 408 [km]. Tank-to-wheel efficiency: 15 [%]. Tank-to-wheel energy consumption: 3193 [kj/km]. Fuel tank capacity: 362 [kWh]. Curb mass (excl. driver and cargo): 1596 [kg]. Driving mass (incl. driver and cargo): 1736 [kg].
Exchanges
name | amount | location | unit | categories | type | reference product | tag
fuel tank assembly, compressed natural gas, 200 bar | 97.4583 | RER | kilogram |  | technosphere | fuel tank, compressed natural gas, 200 bar | other
Glider lightweighting | 133.4221 | GLO | kilogram |  | technosphere | Glider lightweighting | glider
market for glider, passenger car | 1334.2212 | GLO | kilogram |  | technosphere | glider, passenger car | glider
market for internal combustion engine, passenger car | 274.636 | GLO | kilogram |  | technosphere | internal combustion engine, for passenger car | powertrain
treatment of used glider, passenger car, shredding | -1298.2574 | GLO | kilogram |  | technosphere | used glider, passenger car | other
treatment of used internal combustion engine, shredding | -274.636 | GLO | kilogram |  | technosphere | used internal combustion engine, from passenger car | other
Passenger car, compressed gas, Medium, EURO-3 | 1 | RER | unit |  | production | Passenger car, EURO-3 | other
Activity | Passenger car, compressed gas, Medium, EURO-4
location | RER
production amount | 1
reference product | Passenger car, EURO-4
type | process
unit | unit
worksheet name | None
source | Sacchi, R., Bauer, C., Cox, B. and Mutel, C. carculator: an open-source tool for prospective environmental and economic life cycle assessment of vehicles. When, Where and How can battery-electric vehicles help reduce greenhouse gas emissions? Submitted to Renewable and Sustainable Energy Reviews.
description | Cradle-to-grave life cycle inventory of a passenger car over its lifetime. carculator is a open-source parametrized truck model that produces life cycle inventories for any desired set of parameters value (lifetime, occupancy rate, power, battery size, fuel blend, etc.): to produce your own inventories, go to https://github.com/romainsacchi/carculator or contact carculator@psi.ch.
special remark
comment | Combustion engine power: 124 [kW]. Power share from combustion engine: 100 [%]. Km over lifetime: 200000 [km]. Yearly mileage: 12000 [km/year]. Autonomy on a full tank/battery: 412 [km]. Tank-to-wheel efficiency: 16 [%]. Tank-to-wheel energy consumption: 2961 [kj/km]. Fuel tank capacity: 339 [kWh]. Curb mass (excl. driver and cargo): 1555 [kg]. Driving mass (incl. driver and cargo): 1695 [kg].
Exchanges
name | amount | location | unit | categories | type | reference product | tag
fuel tank assembly, compressed natural gas, 200 bar | 92.8333 | RER | kilogram |  | technosphere | fuel tank, compressed natural gas, 200 bar | other
Glider lightweighting | 130.05 | GLO | kilogram |  | technosphere | Glider lightweighting | glider
market for glider, passenger car | 1300.5 | GLO | kilogram |  | technosphere | glider, passenger car | glider
market for internal combustion engine, passenger car | 270.5834 | GLO | kilogram |  | technosphere | internal combustion engine, for passenger car | powertrain
treatment of used glider, passenger car, shredding | -1263.2833 | GLO | kilogram |  | technosphere | used glider, passenger car | other
treatment of used internal combustion engine, shredding | -270.5834 | GLO | kilogram |  | technosphere | used internal combustion engine, from passenger car | other
Passenger car, compressed gas, Medium, EURO-4 | 1 | RER | unit |  | production | Passenger car, EURO-4 | other
Activity | Passenger car, compressed gas, Medium, EURO-6ab
location | RER
production amount | 1
reference product | Passenger car, EURO-6ab
type | process
unit | unit
worksheet name | None
source | Sacchi, R., Bauer, C., Cox, B. and Mutel, C. carculator: an open-source tool for prospective environmental and economic life cycle assessment of vehicles. When, Where and How can battery-electric vehicles help reduce greenhouse gas emissions? Submitted to Renewable and Sustainable Energy Reviews.
description | Cradle-to-grave life cycle inventory of a passenger car over its lifetime. carculator is a open-source parametrized truck model that produces life cycle inventories for any desired set of parameters value (lifetime, occupancy rate, power, battery size, fuel blend, etc.): to produce your own inventories, go to https://github.com/romainsacchi/carculator or contact carculator@psi.ch.
special remark
comment | Combustion engine power: 125 [kW]. Power share from combustion engine: 100 [%]. Km over lifetime: 200000 [km]. Yearly mileage: 12000 [km/year]. Autonomy on a full tank/battery: 410 [km]. Tank-to-wheel efficiency: 18 [%]. Tank-to-wheel energy consumption: 2765 [kj/km]. Fuel tank capacity: 315 [kWh]. Curb mass (excl. driver and cargo): 1566 [kg]. Driving mass (incl. driver and cargo): 1706 [kg].
Exchanges
name | amount | location | unit | categories | type | reference product | tag
fuel tank assembly, compressed natural gas, 200 bar | 88.1413 | RER | kilogram |  | technosphere | fuel tank, compressed natural gas, 200 bar | other
Glider lightweighting | 136.8465 | GLO | kilogram |  | technosphere | Glider lightweighting | glider
market for glider, passenger car | 1325.25 | GLO | kilogram |  | technosphere | glider, passenger car | glider
market for internal combustion engine, passenger car | 269.8927 | GLO | kilogram |  | technosphere | internal combustion engine, for passenger car | powertrain
treatment of used glider, passenger car, shredding | -1276.5448 | GLO | kilogram |  | technosphere | used glider, passenger car | other
treatment of used internal combustion engine, shredding | -269.8927 | GLO | kilogram |  | technosphere | used internal combustion engine, from passenger car | other
Passenger car, compressed gas, Medium, EURO-6ab | 1 | RER | unit |  | production | Passenger car, EURO-6ab | other
Activity | Passenger car, compressed gas, Medium, EURO-6d
location | RER
production amount | 1
reference product | Passenger car, EURO-6d
type | process
unit | unit
worksheet name | None
source | Sacchi, R., Bauer, C., Cox, B. and Mutel, C. carculator: an open-source tool for prospective environmental and economic life cycle assessment of vehicles. When, Where and How can battery-electric vehicles help reduce greenhouse gas emissions? Submitted to Renewable and Sustainable Energy Reviews.
description | Cradle-to-grave life cycle inventory of a passenger car over its lifetime. carculator is a open-source parametrized truck model that produces life cycle inventories for any desired set of parameters value (lifetime, occupancy rate, power, battery size, fuel blend, etc.): to produce your own inventories, go to https://github.com/romainsacchi/carculator or contact carculator@psi.ch.
special remark
comment | Combustion engine power: 126 [kW]. Power share from combustion engine: 100 [%]. Km over lifetime: 200000 [km]. Yearly mileage: 12000 [km/year]. Autonomy on a full tank/battery: 406 [km]. Tank-to-wheel efficiency: 19 [%]. Tank-to-wheel energy consumption: 2585 [kj/km]. Fuel tank capacity: 292 [kWh]. Curb mass (excl. driver and cargo): 1577 [kg]. Driving mass (incl. driver and cargo): 1717 [kg].
Exchanges
name | amount | location | unit | categories | type | reference product | tag
fuel tank assembly, compressed natural gas, 200 bar | 83.4493 | RER | kilogram |  | technosphere | fuel tank, compressed natural gas, 200 bar | other
Glider lightweighting | 143.8043 | GLO | kilogram |  | technosphere | Glider lightweighting | glider
market for glider, passenger car | 1350 | GLO | kilogram |  | technosphere | glider, passenger car | glider
market for internal combustion engine, passenger car | 269.1714 | GLO | kilogram |  | technosphere | internal combustion engine, for passenger car | powertrain
treatment of used glider, passenger car, shredding | -1289.6449 | GLO | kilogram |  | technosphere | used glider, passenger car | other
treatment of used internal combustion engine, shredding | -269.1714 | GLO | kilogram |  | technosphere | used internal combustion engine, from passenger car | other
Passenger car, compressed gas, Medium, EURO-6d | 1 | RER | unit |  | production | Passenger car, EURO-6d | other
Activity | Passenger car, plugin gasoline hybrid, Medium, EURO-6ab
location | RER
production amount | 1
reference product | Passenger car, EURO-6ab
type | process
unit | unit
worksheet name | None
source | Sacchi, R., Bauer, C., Cox, B. and Mutel, C. carculator: an open-source tool for prospective environmental and economic life cycle assessment of vehicles. When, Where and How can battery-electric vehicles help reduce greenhouse gas emissions? Submitted to Renewable and Sustainable Energy Reviews.
description | Cradle-to-grave life cycle inventory of a passenger car over its lifetime. carculator is a open-source parametrized truck model that produces life cycle inventories for any desired set of parameters value (lifetime, occupancy rate, power, battery size, fuel blend, etc.): to produce your own inventories, go to https://github.com/romainsacchi/carculator or contact carculator@psi.ch.
special remark
comment | Combustion engine power: 73 [kW]. Electric motor power: 68 [kW]. Power share from combustion engine: 49 [%]. Km over lifetime: 200000 [km]. Yearly mileage: 12000 [km/year]. Autonomy on a full tank/battery: 907 [km]. Tank-to-wheel efficiency: 44 [%]. Tank-to-wheel energy consumption: 1567 [kj/km]. Battery capacity: 5 [kWh]. Fuel tank capacity: 571 [kWh]. Mass of battery: 105 [kg]. Curb mass (excl. driver and cargo): 1767 [kg]. Driving mass (incl. driver and cargo): 1907 [kg].
Exchanges
name | amount | location | unit | categories | type | reference product | tag
market for battery capacity, Li-ion, NMC622 | 7.9 | GLO | kilowatt hour |  | technosphere | battery capacity, Li-ion, NMC622 | energy storage
market for battery management system, for Li-ion battery | 0 | GLO | kilogram |  | technosphere | battery management system, for Li-ion battery | energy storage
market for battery cell, Li-ion, NMC622 | 0 | GLO | kilogram |  | technosphere | battery cell, Li-ion, NMC622 | energy storage
Glider lightweighting | 143.1836 | GLO | kilogram |  | technosphere | Glider lightweighting | glider
market for charger, electric passenger car | 5.9804 | GLO | kilogram |  | technosphere | charger, electric passenger car | energy storage
market for converter, for electric passenger car | 4.4853 | GLO | kilogram |  | technosphere | converter, for electric passenger car | energy storage
market for electric motor, electric passenger car | 43.9969 | GLO | kilogram |  | technosphere | electric motor, electric passenger car | powertrain
market for glider, passenger car | 1386.6199 | GLO | kilogram |  | technosphere | glider, passenger car | glider
market for internal combustion engine, passenger car | 306.0354 | GLO | kilogram |  | technosphere | internal combustion engine, for passenger car | powertrain
market for inverter, for electric passenger car | 8.9707 | GLO | kilogram |  | technosphere | inverter, for electric passenger car | energy storage
market for power distribution unit, for electric passenger car | 3.987 | GLO | kilogram |  | technosphere | power distribution unit, for electric passenger car | energy storage
market for used Li-ion battery | -105.3521 | GLO | kilogram |  | technosphere | used Li-ion battery | other
market for used powertrain from electric passenger car, manual dismantling | -67.4202 | GLO | kilogram |  | technosphere | used powertrain from electric passenger car, manual dismantling | EoL
polyethylene production, high density, granulate | 42.8417 | RER | kilogram |  | technosphere | polyethylene, high density, granulate | energy storage
treatment of used glider, passenger car, shredding | -1286.2779 | GLO | kilogram |  | technosphere | used glider, passenger car | other
treatment of used internal combustion engine, shredding | -306.0354 | GLO | kilogram |  | technosphere | used internal combustion engine, from passenger car | other
market group for electricity, low voltage | 237.2953 | CN | kilowatt hour |  | technosphere | electricity, low voltage | energy storage
Passenger car, plugin gasoline hybrid, Medium, EURO-6ab | 1 | RER | unit |  | production | Passenger car, EURO-6ab | other
Activity | Passenger car, plugin gasoline hybrid, Medium, EURO-6d
location | RER
production amount | 1
reference product | Passenger car, EURO-6d
type | process
unit | unit
worksheet name | None
source | Sacchi, R., Bauer, C., Cox, B. and Mutel, C. carculator: an open-source tool for prospective environmental and economic life cycle assessment of vehicles. When, Where and How can battery-electric vehicles help reduce greenhouse gas emissions? Submitted to Renewable and Sustainable Energy Reviews.
description | Cradle-to-grave life cycle inventory of a passenger car over its lifetime. carculator is a open-source parametrized truck model that produces life cycle inventories for any desired set of parameters value (lifetime, occupancy rate, power, battery size, fuel blend, etc.): to produce your own inventories, go to https://github.com/romainsacchi/carculator or contact carculator@psi.ch.
special remark
comment | Combustion engine power: 51 [kW]. Electric motor power: 88 [kW]. Power share from combustion engine: 34 [%]. Km over lifetime: 200000 [km]. Yearly mileage: 12000 [km/year]. Autonomy on a full tank/battery: 1046 [km]. Tank-to-wheel efficiency: 52 [%]. Tank-to-wheel energy consumption: 1290 [kj/km]. Battery capacity: 10 [kWh]. Fuel tank capacity: 647 [kWh]. Mass of battery: 112 [kg]. Curb mass (excl. driver and cargo): 1751 [kg]. Driving mass (incl. driver and cargo): 1891 [kg].
Exchanges
name | amount | location | unit | categories | type | reference product | tag
market for battery capacity, Li-ion, NMC622 | 10.22 | GLO | kilowatt hour |  | technosphere | battery capacity, Li-ion, NMC622 | energy storage
market for battery management system, for Li-ion battery | 0 | GLO | kilogram |  | technosphere | battery management system, for Li-ion battery | energy storage
market for battery cell, Li-ion, NMC622 | 0 | GLO | kilogram |  | technosphere | battery cell, Li-ion, NMC622 | energy storage
Glider lightweighting | 147.4792 | GLO | kilogram |  | technosphere | Glider lightweighting | glider
market for charger, electric passenger car | 5.9609 | GLO | kilogram |  | technosphere | charger, electric passenger car | energy storage
market for converter, for electric passenger car | 4.4707 | GLO | kilogram |  | technosphere | converter, for electric passenger car | energy storage
market for electric motor, electric passenger car | 57.0186 | GLO | kilogram |  | technosphere | electric motor, electric passenger car | powertrain
market for glider, passenger car | 1384.4986 | GLO | kilogram |  | technosphere | glider, passenger car | glider
market for internal combustion engine, passenger car | 285.3749 | GLO | kilogram |  | technosphere | internal combustion engine, for passenger car | powertrain
market for inverter, for electric passenger car | 8.9413 | GLO | kilogram |  | technosphere | inverter, for electric passenger car | energy storage
market for power distribution unit, for electric passenger car | 3.9739 | GLO | kilogram |  | technosphere | power distribution unit, for electric passenger car | energy storage
market for used Li-ion battery | -112.7507 | GLO | kilogram |  | technosphere | used Li-ion battery | other
market for used powertrain from electric passenger car, manual dismantling | -80.3653 | GLO | kilogram |  | technosphere | used powertrain from electric passenger car, manual dismantling | EoL
polyethylene production, high density, granulate | 48.5833 | RER | kilogram |  | technosphere | polyethylene, high density, granulate | energy storage
treatment of used glider, passenger car, shredding | -1285.6027 | GLO | kilogram |  | technosphere | used glider, passenger car | other
treatment of used internal combustion engine, shredding | -285.3749 | GLO | kilogram |  | technosphere | used internal combustion engine, from passenger car | other
market group for electricity, low voltage | 204.3645 | CN | kilowatt hour |  | technosphere | electricity, low voltage | energy storage
Passenger car, plugin gasoline hybrid, Medium, EURO-6d | 1 | RER | unit |  | production | Passenger car, EURO-6d | other
Activity | Passenger car, plugin diesel hybrid, Medium, EURO-6ab
location | RER
production amount | 1
reference product | Passenger car, EURO-6ab
type | process
unit | unit
worksheet name | None
source | Sacchi, R., Bauer, C., Cox, B. and Mutel, C. carculator: an open-source tool for prospective environmental and economic life cycle assessment of vehicles. When, Where and How can battery-electric vehicles help reduce greenhouse gas emissions? Submitted to Renewable and Sustainable Energy Reviews.
description | Cradle-to-grave life cycle inventory of a passenger car over its lifetime. carculator is a open-source parametrized truck model that produces life cycle inventories for any desired set of parameters value (lifetime, occupancy rate, power, battery size, fuel blend, etc.): to produce your own inventories, go to https://github.com/romainsacchi/carculator or contact carculator@psi.ch.
special remark
comment | Combustion engine power: 71 [kW]. Electric motor power: 68 [kW]. Power share from combustion engine: 49 [%]. Km over lifetime: 200000 [km]. Yearly mileage: 12000 [km/year]. Autonomy on a full tank/battery: 984 [km]. Tank-to-wheel efficiency: 44 [%]. Tank-to-wheel energy consumption: 1485 [kj/km]. Battery capacity: 5 [kWh]. Fuel tank capacity: 576 [kWh]. Mass of battery: 105 [kg]. Curb mass (excl. driver and cargo): 1742 [kg]. Driving mass (incl. driver and cargo): 1882 [kg].
Exchanges
name | amount | location | unit | categories | type | reference product | tag
market for battery capacity, Li-ion, NMC622 | 7.9 | GLO | kilowatt hour |  | technosphere | battery capacity, Li-ion, NMC622 | energy storage
market for battery management system, for Li-ion battery | 0 | GLO | kilogram |  | technosphere | battery management system, for Li-ion battery | energy storage
market for battery cell, Li-ion, NMC622 | 0 | GLO | kilogram |  | technosphere | battery cell, Li-ion, NMC622 | energy storage
Glider lightweighting | 143.1836 | GLO | kilogram |  | technosphere | Glider lightweighting | glider
market for charger, electric passenger car | 5.9804 | GLO | kilogram |  | technosphere | charger, electric passenger car | energy storage
market for converter, for electric passenger car | 4.4853 | GLO | kilogram |  | technosphere | converter, for electric passenger car | energy storage
market for electric motor, electric passenger car | 43.9969 | GLO | kilogram |  | technosphere | electric motor, electric passenger car | powertrain
market for glider, passenger car | 1386.6199 | GLO | kilogram |  | technosphere | glider, passenger car | glider
market for internal combustion engine, passenger car | 280.9068 | GLO | kilogram |  | technosphere | internal combustion engine, for passenger car | powertrain
market for inverter, for electric passenger car | 8.9707 | GLO | kilogram |  | technosphere | inverter, for electric passenger car | energy storage
market for power distribution unit, for electric passenger car | 3.987 | GLO | kilogram |  | technosphere | power distribution unit, for electric passenger car | energy storage
market for used Li-ion battery | -105.3521 | GLO | kilogram |  | technosphere | used Li-ion battery | other
market for used powertrain from electric passenger car, manual dismantling | -67.4202 | GLO | kilogram |  | technosphere | used powertrain from electric passenger car, manual dismantling | EoL
polyethylene production, high density, granulate | 43.2458 | RER | kilogram |  | technosphere | polyethylene, high density, granulate | energy storage
treatment of used glider, passenger car, shredding | -1286.6821 | GLO | kilogram |  | technosphere | used glider, passenger car | other
treatment of used internal combustion engine, shredding | -280.9068 | GLO | kilogram |  | technosphere | used internal combustion engine, from passenger car | other
market group for electricity, low voltage | 237.2953 | CN | kilowatt hour |  | technosphere | electricity, low voltage | energy storage
Passenger car, plugin diesel hybrid, Medium, EURO-6ab | 1 | RER | unit |  | production | Passenger car, EURO-6ab | other
Activity | Passenger car, plugin diesel hybrid, Medium, EURO-6d
location | RER
production amount | 1
reference product | Passenger car, EURO-6d
type | process
unit | unit
worksheet name | None
source | Sacchi, R., Bauer, C., Cox, B. and Mutel, C. carculator: an open-source tool for prospective environmental and economic life cycle assessment of vehicles. When, Where and How can battery-electric vehicles help reduce greenhouse gas emissions? Submitted to Renewable and Sustainable Energy Reviews.
description | Cradle-to-grave life cycle inventory of a passenger car over its lifetime. carculator is a open-source parametrized truck model that produces life cycle inventories for any desired set of parameters value (lifetime, occupancy rate, power, battery size, fuel blend, etc.): to produce your own inventories, go to https://github.com/romainsacchi/carculator or contact carculator@psi.ch.
special remark
comment | Combustion engine power: 50 [kW]. Electric motor power: 88 [kW]. Power share from combustion engine: 34 [%]. Km over lifetime: 200000 [km]. Yearly mileage: 12000 [km/year]. Autonomy on a full tank/battery: 1198 [km]. Tank-to-wheel efficiency: 53 [%]. Tank-to-wheel energy consumption: 1190 [kj/km]. Battery capacity: 10 [kWh]. Fuel tank capacity: 653 [kWh]. Mass of battery: 112 [kg]. Curb mass (excl. driver and cargo): 1734 [kg]. Driving mass (incl. driver and cargo): 1874 [kg].
Exchanges
name | amount | location | unit | categories | type | reference product | tag
market for battery capacity, Li-ion, NMC622 | 10.22 | GLO | kilowatt hour |  | technosphere | battery capacity, Li-ion, NMC622 | energy storage
market for battery management system, for Li-ion battery | 0 | GLO | kilogram |  | technosphere | battery management system, for Li-ion battery | energy storage
market for battery cell, Li-ion, NMC622 | 0 | GLO | kilogram |  | technosphere | battery cell, Li-ion, NMC622 | energy storage
Glider lightweighting | 147.4792 | GLO | kilogram |  | technosphere | Glider lightweighting | glider
market for charger, electric passenger car | 5.9609 | GLO | kilogram |  | technosphere | charger, electric passenger car | energy storage
market for converter, for electric passenger car | 4.4707 | GLO | kilogram |  | technosphere | converter, for electric passenger car | energy storage
market for electric motor, electric passenger car | 57.0186 | GLO | kilogram |  | technosphere | electric motor, electric passenger car | powertrain
market for glider, passenger car | 1384.4986 | GLO | kilogram |  | technosphere | glider, passenger car | glider
market for internal combustion engine, passenger car | 268.0879 | GLO | kilogram |  | technosphere | internal combustion engine, for passenger car | powertrain
market for inverter, for electric passenger car | 8.9413 | GLO | kilogram |  | technosphere | inverter, for electric passenger car | energy storage
market for power distribution unit, for electric passenger car | 3.9739 | GLO | kilogram |  | technosphere | power distribution unit, for electric passenger car | energy storage
market for used Li-ion battery | -112.7507 | GLO | kilogram |  | technosphere | used Li-ion battery | other
market for used powertrain from electric passenger car, manual dismantling | -80.3653 | GLO | kilogram |  | technosphere | used powertrain from electric passenger car, manual dismantling | EoL
polyethylene production, high density, granulate | 49.0417 | RER | kilogram |  | technosphere | polyethylene, high density, granulate | energy storage
treatment of used glider, passenger car, shredding | -1286.061 | GLO | kilogram |  | technosphere | used glider, passenger car | other
treatment of used internal combustion engine, shredding | -268.0879 | GLO | kilogram |  | technosphere | used internal combustion engine, from passenger car | other
market group for electricity, low voltage | 204.3645 | CN | kilowatt hour |  | technosphere | electricity, low voltage | energy storage
Passenger car, plugin diesel hybrid, Medium, EURO-6d | 1 | RER | unit |  | production | Passenger car, EURO-6d | other
Activity | Passenger car, fuel cell electric, Medium
location | RER
production amount | 1
reference product | Passenger car
type | process
unit | unit
worksheet name | None
source | Sacchi, R., Bauer, C., Cox, B. and Mutel, C. carculator: an open-source tool for prospective environmental and economic life cycle assessment of vehicles. When, Where and How can battery-electric vehicles help reduce greenhouse gas emissions? Submitted to Renewable and Sustainable Energy Reviews.
description | Cradle-to-grave life cycle inventory of a passenger car over its lifetime. carculator is a open-source parametrized truck model that produces life cycle inventories for any desired set of parameters value (lifetime, occupancy rate, power, battery size, fuel blend, etc.): to produce your own inventories, go to https://github.com/romainsacchi/carculator or contact carculator@psi.ch.
special remark
comment | Electric motor power: 139 [kW]. Km over lifetime: 200000 [km]. Yearly mileage: 12000 [km/year]. Autonomy on a full tank/battery: 439 [km]. Tank-to-wheel efficiency: 38 [%]. Tank-to-wheel energy consumption: 1365 [kj/km]. Fuel cell system efficiency: 50 [%]. Fuel tank capacity: 166 [kWh]. Curb mass (excl. driver and cargo): 1739 [kg]. Driving mass (incl. driver and cargo): 1879 [kg].
Exchanges
name | amount | location | unit | categories | type | reference product | tag
market for battery capacity, Li-ion, NMC622 | 5.62 | GLO | kilowatt hour |  | technosphere | battery capacity, Li-ion, NMC622 | energy storage
market for battery management system, for Li-ion battery | 0 | GLO | kilogram |  | technosphere | battery management system, for Li-ion battery | energy storage
market for battery cell, Li-ion, NMC622 | 0 | GLO | kilogram |  | technosphere | battery cell, Li-ion, NMC622 | energy storage
fuel tank assembly, compressed hydrogen gas, 700bar | 97.8261 | RER | kilogram |  | technosphere | fuel tank, compressed hydrogen gas, 700bar | energy storage
Glider lightweighting | 143.8043 | GLO | kilogram |  | technosphere | Glider lightweighting | glider
fuel cell system assembly, 1 kWe, proton exchange membrane (PEM) | 53.4844 | GLO | unit |  | technosphere | fuel cell system, 1 kWe, proton exchange membrane (PEM) | energy storage
market for converter, for electric passenger car | 4.4707 | GLO | kilogram |  | technosphere | converter, for electric passenger car | energy storage
market for electric motor, electric passenger car | 88.9307 | GLO | kilogram |  | technosphere | electric motor, electric passenger car | powertrain
market for glider, passenger car | 1350 | GLO | kilogram |  | technosphere | glider, passenger car | glider
market for internal combustion engine, passenger car | 89.1065 | GLO | kilogram |  | technosphere | internal combustion engine, for passenger car | powertrain
market for inverter, for electric passenger car | 8.9413 | GLO | kilogram |  | technosphere | inverter, for electric passenger car | energy storage
market for power distribution unit, for electric passenger car | 3.9739 | GLO | kilogram |  | technosphere | power distribution unit, for electric passenger car | energy storage
market for used Li-ion battery | -21.0679 | GLO | kilogram |  | technosphere | used Li-ion battery | other
market for used powertrain from electric passenger car, manual dismantling | -321.1225 | GLO | kilogram |  | technosphere | used powertrain from electric passenger car, manual dismantling | EoL
treatment of used glider, passenger car, shredding | -1304.0217 | GLO | kilogram |  | technosphere | used glider, passenger car | other
treatment of used internal combustion engine, shredding | -89.1065 | GLO | kilogram |  | technosphere | used internal combustion engine, from passenger car | other
market group for electricity, low voltage | 112.3622 | CN | kilowatt hour |  | technosphere | electricity, low voltage | energy storage
Passenger car, fuel cell electric, Medium | 1 | RER | unit |  | production | Passenger car | other
Activity | Passenger car, battery electric, NMC-622 battery, Medium
location | RER
production amount | 1
reference product | Passenger car
type | process
unit | unit
worksheet name | None
source | Sacchi, R., Bauer, C., Cox, B. and Mutel, C. carculator: an open-source tool for prospective environmental and economic life cycle assessment of vehicles. When, Where and How can battery-electric vehicles help reduce greenhouse gas emissions? Submitted to Renewable and Sustainable Energy Reviews.
description | Cradle-to-grave life cycle inventory of a passenger car over its lifetime. carculator is a open-source parametrized truck model that produces life cycle inventories for any desired set of parameters value (lifetime, occupancy rate, power, battery size, fuel blend, etc.): to produce your own inventories, go to https://github.com/romainsacchi/carculator or contact carculator@psi.ch.
special remark
comment | Electric motor power: 141 [kW]. Km over lifetime: 200000 [km]. Yearly mileage: 12000 [km/year]. Autonomy on a full tank/battery: 196 [km]. Tank-to-wheel efficiency: 71 [%]. Tank-to-wheel energy consumption: 703 [kj/km]. Battery capacity: 48 [kWh]. Mass of battery: 400 [kg]. Curb mass (excl. driver and cargo): 1764 [kg]. Driving mass (incl. driver and cargo): 1904 [kg].
Exchanges
name | amount | location | unit | categories | type | reference product | tag
market for battery capacity, Li-ion, NMC622 | 48 | GLO | kilowatt hour |  | technosphere | battery capacity, Li-ion, NMC622 | energy storage
market for battery management system, for Li-ion battery | 0 | GLO | kilogram |  | technosphere | battery management system, for Li-ion battery | energy storage
market for battery cell, Li-ion, NMC622 | 0 | GLO | kilogram |  | technosphere | battery cell, Li-ion, NMC622 | energy storage
Glider lightweighting | 189 | GLO | kilogram |  | technosphere | Glider lightweighting | glider
market for charger, electric passenger car | 5.9609 | GLO | kilogram |  | technosphere | charger, electric passenger car | energy storage
market for converter, for electric passenger car | 4.4707 | GLO | kilogram |  | technosphere | converter, for electric passenger car | energy storage
market for electric motor, electric passenger car | 89.9128 | GLO | kilogram |  | technosphere | electric motor, electric passenger car | powertrain
market for glider, passenger car | 1350 | GLO | kilogram |  | technosphere | glider, passenger car | glider
market for internal combustion engine, passenger car | 89.8794 | GLO | kilogram |  | technosphere | internal combustion engine, for passenger car | powertrain
market for inverter, for electric passenger car | 8.9413 | GLO | kilogram |  | technosphere | inverter, for electric passenger car | energy storage
market for power distribution unit, for electric passenger car | 3.9739 | GLO | kilogram |  | technosphere | power distribution unit, for electric passenger car | energy storage
market for used Li-ion battery | -400 | GLO | kilogram |  | technosphere | used Li-ion battery | other
market for used powertrain from electric passenger car, manual dismantling | -113.2596 | GLO | kilogram |  | technosphere | used powertrain from electric passenger car, manual dismantling | EoL
treatment of used glider, passenger car, shredding | -1161 | GLO | kilogram |  | technosphere | used glider, passenger car | other
treatment of used internal combustion engine, shredding | -89.8794 | GLO | kilogram |  | technosphere | used internal combustion engine, from passenger car | other
market group for electricity, low voltage | 960 | CN | kilowatt hour |  | technosphere | electricity, low voltage | energy storage
Passenger car, battery electric, NMC-622 battery, Medium | 1 | RER | unit |  | production | Passenger car | other
Activity | Passenger car, gasoline hybrid, Medium, EURO-6ab
location | RER
production amount | 1
reference product | Passenger car, EURO-6ab
type | process
unit | unit
worksheet name | None
source | Sacchi, R., Bauer, C., Cox, B. and Mutel, C. carculator: an open-source tool for prospective environmental and economic life cycle assessment of vehicles. When, Where and How can battery-electric vehicles help reduce greenhouse gas emissions? Submitted to Renewable and Sustainable Energy Reviews.
description | Cradle-to-grave life cycle inventory of a passenger car over its lifetime. carculator is a open-source parametrized truck model that produces life cycle inventories for any desired set of parameters value (lifetime, occupancy rate, power, battery size, fuel blend, etc.): to produce your own inventories, go to https://github.com/romainsacchi/carculator or contact carculator@psi.ch.
special remark
comment | Combustion engine power: 99 [kW]. Electric motor power: 33 [kW]. Power share from combustion engine: 75 [%]. Km over lifetime: 200000 [km]. Yearly mileage: 12000 [km/year]. Autonomy on a full tank/battery: 816 [km]. Tank-to-wheel efficiency: 24 [%]. Tank-to-wheel energy consumption: 2207 [kj/km]. Fuel tank capacity: 500 [kWh]. Curb mass (excl. driver and cargo): 1664 [kg]. Driving mass (incl. driver and cargo): 1804 [kg].
Exchanges
name | amount | location | unit | categories | type | reference product | tag
market for battery capacity, Li-ion, NMC622 | 3.224 | GLO | kilowatt hour |  | technosphere | battery capacity, Li-ion, NMC622 | energy storage
market for battery management system, for Li-ion battery | 0 | GLO | kilogram |  | technosphere | battery management system, for Li-ion battery | energy storage
market for battery cell, Li-ion, NMC622 | 0 | GLO | kilogram |  | technosphere | battery cell, Li-ion, NMC622 | energy storage
Glider lightweighting | 143.5584 | GLO | kilogram |  | technosphere | Glider lightweighting | glider
market for electric motor, electric passenger car | 36.3201 | GLO | kilogram |  | technosphere | electric motor, electric passenger car | powertrain
market for glider, passenger car | 1390.25 | GLO | kilogram |  | technosphere | glider, passenger car | glider
market for internal combustion engine, passenger car | 256.4187 | GLO | kilogram |  | technosphere | internal combustion engine, for passenger car | powertrain
market for inverter, for electric passenger car | 8.9707 | GLO | kilogram |  | technosphere | inverter, for electric passenger car | energy storage
market for power distribution unit, for electric passenger car | 3.987 | GLO | kilogram |  | technosphere | power distribution unit, for electric passenger car | energy storage
market for used Li-ion battery | -32.241 | GLO | kilogram |  | technosphere | used Li-ion battery | other
market for used powertrain from electric passenger car, manual dismantling | -49.2777 | GLO | kilogram |  | technosphere | used powertrain from electric passenger car, manual dismantling | EoL
polyethylene production, high density, granulate | 37.5417 | RER | kilogram |  | technosphere | polyethylene, high density, granulate | energy storage
treatment of used glider, passenger car, shredding | -1284.2332 | GLO | kilogram |  | technosphere | used glider, passenger car | other
treatment of used internal combustion engine, shredding | -256.4187 | GLO | kilogram |  | technosphere | used internal combustion engine, from passenger car | other
market group for electricity, low voltage | 96.7229 | CN | kilowatt hour |  | technosphere | electricity, low voltage | energy storage
Passenger car, gasoline hybrid, Medium, EURO-6ab | 1 | RER | unit |  | production | Passenger car, EURO-6ab | other
Activity | Passenger car, gasoline hybrid, Medium, EURO-6d
location | RER
production amount | 1
reference product | Passenger car, EURO-6d
type | process
unit | unit
worksheet name | None
source | Sacchi, R., Bauer, C., Cox, B. and Mutel, C. carculator: an open-source tool for prospective environmental and economic life cycle assessment of vehicles. When, Where and How can battery-electric vehicles help reduce greenhouse gas emissions? Submitted to Renewable and Sustainable Energy Reviews.
description | Cradle-to-grave life cycle inventory of a passenger car over its lifetime. carculator is a open-source parametrized truck model that produces life cycle inventories for any desired set of parameters value (lifetime, occupancy rate, power, battery size, fuel blend, etc.): to produce your own inventories, go to https://github.com/romainsacchi/carculator or contact carculator@psi.ch.
special remark
comment | Combustion engine power: 99 [kW]. Electric motor power: 33 [kW]. Power share from combustion engine: 75 [%]. Km over lifetime: 200000 [km]. Yearly mileage: 12000 [km/year]. Autonomy on a full tank/battery: 855 [km]. Tank-to-wheel efficiency: 26 [%]. Tank-to-wheel energy consumption: 1983 [kj/km]. Fuel tank capacity: 471 [kWh]. Curb mass (excl. driver and cargo): 1650 [kg]. Driving mass (incl. driver and cargo): 1790 [kg].
Exchanges
name | amount | location | unit | categories | type | reference product | tag
market for battery capacity, Li-ion, NMC622 | 3.1 | GLO | kilowatt hour |  | technosphere | battery capacity, Li-ion, NMC622 | energy storage
market for battery management system, for Li-ion battery | 0 | GLO | kilogram |  | technosphere | battery management system, for Li-ion battery | energy storage
market for battery cell, Li-ion, NMC622 | 0 | GLO | kilogram |  | technosphere | battery cell, Li-ion, NMC622 | energy storage
Glider lightweighting | 148.0652 | GLO | kilogram |  | technosphere | Glider lightweighting | glider
market for electric motor, electric passenger car | 35.8523 | GLO | kilogram |  | technosphere | electric motor, electric passenger car | powertrain
market for glider, passenger car | 1390 | GLO | kilogram |  | technosphere | glider, passenger car | glider
market for internal combustion engine, passenger car | 253.4749 | GLO | kilogram |  | technosphere | internal combustion engine, for passenger car | powertrain
market for inverter, for electric passenger car | 8.9413 | GLO | kilogram |  | technosphere | inverter, for electric passenger car | energy storage
market for power distribution unit, for electric passenger car | 3.9739 | GLO | kilogram |  | technosphere | power distribution unit, for electric passenger car | energy storage
market for used Li-ion battery | -30.988 | GLO | kilogram |  | technosphere | used Li-ion battery | other
market for used powertrain from electric passenger car, manual dismantling | -48.7675 | GLO | kilogram |  | technosphere | used powertrain from electric passenger car, manual dismantling | EoL
polyethylene production, high density, granulate | 35.3333 | RER | kilogram |  | technosphere | polyethylene, high density, granulate | energy storage
treatment of used glider, passenger car, shredding | -1277.2681 | GLO | kilogram |  | technosphere | used glider, passenger car | other
treatment of used internal combustion engine, shredding | -253.4749 | GLO | kilogram |  | technosphere | used internal combustion engine, from passenger car | other
market group for electricity, low voltage | 61.9759 | CN | kilowatt hour |  | technosphere | electricity, low voltage | energy storage
Passenger car, gasoline hybrid, Medium, EURO-6d | 1 | RER | unit |  | production | Passenger car, EURO-6d | other
Activity | Passenger car, diesel hybrid, Medium, EURO-6ab
location | RER
production amount | 1
reference product | Passenger car, EURO-6ab
type | process
unit | unit
worksheet name | None
source | Sacchi, R., Bauer, C., Cox, B. and Mutel, C. carculator: an open-source tool for prospective environmental and economic life cycle assessment of vehicles. When, Where and How can battery-electric vehicles help reduce greenhouse gas emissions? Submitted to Renewable and Sustainable Energy Reviews.
description | Cradle-to-grave life cycle inventory of a passenger car over its lifetime. carculator is a open-source parametrized truck model that produces life cycle inventories for any desired set of parameters value (lifetime, occupancy rate, power, battery size, fuel blend, etc.): to produce your own inventories, go to https://github.com/romainsacchi/carculator or contact carculator@psi.ch.
special remark
comment | Combustion engine power: 99 [kW]. Electric motor power: 33 [kW]. Power share from combustion engine: 75 [%]. Km over lifetime: 200000 [km]. Yearly mileage: 12000 [km/year]. Autonomy on a full tank/battery: 1005 [km]. Tank-to-wheel efficiency: 29 [%]. Tank-to-wheel energy consumption: 1809 [kj/km]. Fuel tank capacity: 505 [kWh]. Curb mass (excl. driver and cargo): 1665 [kg]. Driving mass (incl. driver and cargo): 1805 [kg].
Exchanges
name | amount | location | unit | categories | type | reference product | tag
market for battery capacity, Li-ion, NMC622 | 3.22 | GLO | kilowatt hour |  | technosphere | battery capacity, Li-ion, NMC622 | energy storage
market for battery management system, for Li-ion battery | 0 | GLO | kilogram |  | technosphere | battery management system, for Li-ion battery | energy storage
market for battery cell, Li-ion, NMC622 | 0 | GLO | kilogram |  | technosphere | battery cell, Li-ion, NMC622 | energy storage
Glider lightweighting | 143.5584 | GLO | kilogram |  | technosphere | Glider lightweighting | glider
market for electric motor, electric passenger car | 36.3241 | GLO | kilogram |  | technosphere | electric motor, electric passenger car | powertrain
market for glider, passenger car | 1390.25 | GLO | kilogram |  | technosphere | glider, passenger car | glider
market for internal combustion engine, passenger car | 256.4529 | GLO | kilogram |  | technosphere | internal combustion engine, for passenger car | powertrain
market for inverter, for electric passenger car | 8.9707 | GLO | kilogram |  | technosphere | inverter, for electric passenger car | energy storage
market for power distribution unit, for electric passenger car | 3.987 | GLO | kilogram |  | technosphere | power distribution unit, for electric passenger car | energy storage
market for used Li-ion battery | -32.2487 | GLO | kilogram |  | technosphere | used Li-ion battery | other
market for used powertrain from electric passenger car, manual dismantling | -49.2817 | GLO | kilogram |  | technosphere | used powertrain from electric passenger car, manual dismantling | EoL
polyethylene production, high density, granulate | 37.8958 | RER | kilogram |  | technosphere | polyethylene, high density, granulate | energy storage
treatment of used glider, passenger car, shredding | -1284.5874 | GLO | kilogram |  | technosphere | used glider, passenger car | other
treatment of used internal combustion engine, shredding | -256.4529 | GLO | kilogram |  | technosphere | used internal combustion engine, from passenger car | other
market group for electricity, low voltage | 96.7461 | CN | kilowatt hour |  | technosphere | electricity, low voltage | energy storage
Passenger car, diesel hybrid, Medium, EURO-6ab | 1 | RER | unit |  | production | Passenger car, EURO-6ab | other
Activity | Passenger car, diesel hybrid, Medium, EURO-6d
location | RER
production amount | 1
reference product | Passenger car, EURO-6d
type | process
unit | unit
worksheet name | None
source | Sacchi, R., Bauer, C., Cox, B. and Mutel, C. carculator: an open-source tool for prospective environmental and economic life cycle assessment of vehicles. When, Where and How can battery-electric vehicles help reduce greenhouse gas emissions? Submitted to Renewable and Sustainable Energy Reviews.
description | Cradle-to-grave life cycle inventory of a passenger car over its lifetime. carculator is a open-source parametrized truck model that produces life cycle inventories for any desired set of parameters value (lifetime, occupancy rate, power, battery size, fuel blend, etc.): to produce your own inventories, go to https://github.com/romainsacchi/carculator or contact carculator@psi.ch.
special remark
comment | Combustion engine power: 99 [kW]. Electric motor power: 33 [kW]. Power share from combustion engine: 75 [%]. Km over lifetime: 200000 [km]. Yearly mileage: 12000 [km/year]. Autonomy on a full tank/battery: 1080 [km]. Tank-to-wheel efficiency: 32 [%]. Tank-to-wheel energy consumption: 1584 [kj/km]. Fuel tank capacity: 475 [kWh]. Curb mass (excl. driver and cargo): 1650 [kg]. Driving mass (incl. driver and cargo): 1790 [kg].
Exchanges
name | amount | location | unit | categories | type | reference product | tag
market for battery capacity, Li-ion, NMC622 | 3.1 | GLO | kilowatt hour |  | technosphere | battery capacity, Li-ion, NMC622 | energy storage
market for battery management system, for Li-ion battery | 0 | GLO | kilogram |  | technosphere | battery management system, for Li-ion battery | energy storage
market for battery cell, Li-ion, NMC622 | 0 | GLO | kilogram |  | technosphere | battery cell, Li-ion, NMC622 | energy storage
Glider lightweighting | 148.0652 | GLO | kilogram |  | technosphere | Glider lightweighting | glider
market for electric motor, electric passenger car | 35.856 | GLO | kilogram |  | technosphere | electric motor, electric passenger car | powertrain
market for glider, passenger car | 1390 | GLO | kilogram |  | technosphere | glider, passenger car | glider
market for internal combustion engine, passenger car | 253.5069 | GLO | kilogram |  | technosphere | internal combustion engine, for passenger car | powertrain
market for inverter, for electric passenger car | 8.9413 | GLO | kilogram |  | technosphere | inverter, for electric passenger car | energy storage
market for power distribution unit, for electric passenger car | 3.9739 | GLO | kilogram |  | technosphere | power distribution unit, for electric passenger car | energy storage
market for used Li-ion battery | -30.995 | GLO | kilogram |  | technosphere | used Li-ion battery | other
market for used powertrain from electric passenger car, manual dismantling | -48.7713 | GLO | kilogram |  | technosphere | used powertrain from electric passenger car, manual dismantling | EoL
polyethylene production, high density, granulate | 35.6667 | RER | kilogram |  | technosphere | polyethylene, high density, granulate | energy storage
treatment of used glider, passenger car, shredding | -1277.6014 | GLO | kilogram |  | technosphere | used glider, passenger car | other
treatment of used internal combustion engine, shredding | -253.5069 | GLO | kilogram |  | technosphere | used internal combustion engine, from passenger car | other
market group for electricity, low voltage | 61.99 | CN | kilowatt hour |  | technosphere | electricity, low voltage | energy storage
Passenger car, diesel hybrid, Medium, EURO-6d | 1 | RER | unit |  | production | Passenger car, EURO-6d | other
Activity | Passenger car, gasoline, Medium SUV, EURO-2
location | RER
production amount | 1
reference product | Passenger car, EURO-2
type | process
unit | unit
worksheet name | None
source | Sacchi, R., Bauer, C., Cox, B. and Mutel, C. carculator: an open-source tool for prospective environmental and economic life cycle assessment of vehicles. When, Where and How can battery-electric vehicles help reduce greenhouse gas emissions? Submitted to Renewable and Sustainable Energy Reviews.
description | Cradle-to-grave life cycle inventory of a passenger car over its lifetime. carculator is a open-source parametrized truck model that produces life cycle inventories for any desired set of parameters value (lifetime, occupancy rate, power, battery size, fuel blend, etc.): to produce your own inventories, go to https://github.com/romainsacchi/carculator or contact carculator@psi.ch.
special remark
comment | Combustion engine power: 109 [kW]. Power share from combustion engine: 100 [%]. Km over lifetime: 200000 [km]. Yearly mileage: 12000 [km/year]. Autonomy on a full tank/battery: 945 [km]. Tank-to-wheel efficiency: 15 [%]. Tank-to-wheel energy consumption: 3138 [kj/km]. Fuel tank capacity: 824 [kWh]. Curb mass (excl. driver and cargo): 1464 [kg]. Driving mass (incl. driver and cargo): 1604 [kg].
Exchanges
name | amount | location | unit | categories | type | reference product | tag
Glider lightweighting | 120 | GLO | kilogram |  | technosphere | Glider lightweighting | glider
market for glider, passenger car | 1200 | GLO | kilogram |  | technosphere | glider, passenger car | glider
market for internal combustion engine, passenger car | 252.2563 | GLO | kilogram |  | technosphere | internal combustion engine, for passenger car | powertrain
polyethylene production, high density, granulate | 61.8333 | RER | kilogram |  | technosphere | polyethylene, high density, granulate | energy storage
treatment of used glider, passenger car, shredding | -1141.8333 | GLO | kilogram |  | technosphere | used glider, passenger car | other
treatment of used internal combustion engine, shredding | -252.2563 | GLO | kilogram |  | technosphere | used internal combustion engine, from passenger car | other
Passenger car, gasoline, Medium SUV, EURO-2 | 1 | RER | unit |  | production | Passenger car, EURO-2 | other
Activity | Passenger car, gasoline, Medium SUV, EURO-3
location | RER
production amount | 1
reference product | Passenger car, EURO-3
type | process
unit | unit
worksheet name | None
source | Sacchi, R., Bauer, C., Cox, B. and Mutel, C. carculator: an open-source tool for prospective environmental and economic life cycle assessment of vehicles. When, Where and How can battery-electric vehicles help reduce greenhouse gas emissions? Submitted to Renewable and Sustainable Energy Reviews.
description | Cradle-to-grave life cycle inventory of a passenger car over its lifetime. carculator is a open-source parametrized truck model that produces life cycle inventories for any desired set of parameters value (lifetime, occupancy rate, power, battery size, fuel blend, etc.): to produce your own inventories, go to https://github.com/romainsacchi/carculator or contact carculator@psi.ch.
special remark
comment | Combustion engine power: 108 [kW]. Power share from combustion engine: 100 [%]. Km over lifetime: 200000 [km]. Yearly mileage: 12000 [km/year]. Autonomy on a full tank/battery: 903 [km]. Tank-to-wheel efficiency: 16 [%]. Tank-to-wheel energy consumption: 2931 [kj/km]. Fuel tank capacity: 736 [kWh]. Curb mass (excl. driver and cargo): 1448 [kg]. Driving mass (incl. driver and cargo): 1588 [kg].
Exchanges
name | amount | location | unit | categories | type | reference product | tag
Glider lightweighting | 120 | GLO | kilogram |  | technosphere | Glider lightweighting | glider
market for glider, passenger car | 1200 | GLO | kilogram |  | technosphere | glider, passenger car | glider
market for internal combustion engine, passenger car | 250.7952 | GLO | kilogram |  | technosphere | internal combustion engine, for passenger car | powertrain
polyethylene production, high density, granulate | 55.2083 | RER | kilogram |  | technosphere | polyethylene, high density, granulate | energy storage
treatment of used glider, passenger car, shredding | -1135.2083 | GLO | kilogram |  | technosphere | used glider, passenger car | other
treatment of used internal combustion engine, shredding | -250.7952 | GLO | kilogram |  | technosphere | used internal combustion engine, from passenger car | other
Passenger car, gasoline, Medium SUV, EURO-3 | 1 | RER | unit |  | production | Passenger car, EURO-3 | other
Activity | Passenger car, gasoline, Medium SUV, EURO-4
location | RER
production amount | 1
reference product | Passenger car, EURO-4
type | process
unit | unit
worksheet name | None
source | Sacchi, R., Bauer, C., Cox, B. and Mutel, C. carculator: an open-source tool for prospective environmental and economic life cycle assessment of vehicles. When, Where and How can battery-electric vehicles help reduce greenhouse gas emissions? Submitted to Renewable and Sustainable Energy Reviews.
description | Cradle-to-grave life cycle inventory of a passenger car over its lifetime. carculator is a open-source parametrized truck model that produces life cycle inventories for any desired set of parameters value (lifetime, occupancy rate, power, battery size, fuel blend, etc.): to produce your own inventories, go to https://github.com/romainsacchi/carculator or contact carculator@psi.ch.
special remark
comment | Combustion engine power: 107 [kW]. Power share from combustion engine: 100 [%]. Km over lifetime: 200000 [km]. Yearly mileage: 12000 [km/year]. Autonomy on a full tank/battery: 851 [km]. Tank-to-wheel efficiency: 18 [%]. Tank-to-wheel energy consumption: 2738 [kj/km]. Fuel tank capacity: 647 [kWh]. Curb mass (excl. driver and cargo): 1432 [kg]. Driving mass (incl. driver and cargo): 1572 [kg].
Exchanges
name | amount | location | unit | categories | type | reference product | tag
Glider lightweighting | 120 | GLO | kilogram |  | technosphere | Glider lightweighting | glider
market for glider, passenger car | 1200 | GLO | kilogram |  | technosphere | glider, passenger car | glider
market for internal combustion engine, passenger car | 249.334 | GLO | kilogram |  | technosphere | internal combustion engine, for passenger car | powertrain
polyethylene production, high density, granulate | 48.5833 | RER | kilogram |  | technosphere | polyethylene, high density, granulate | energy storage
treatment of used glider, passenger car, shredding | -1128.5833 | GLO | kilogram |  | technosphere | used glider, passenger car | other
treatment of used internal combustion engine, shredding | -249.334 | GLO | kilogram |  | technosphere | used internal combustion engine, from passenger car | other
Passenger car, gasoline, Medium SUV, EURO-4 | 1 | RER | unit |  | production | Passenger car, EURO-4 | other
Activity | Passenger car, gasoline, Medium SUV, EURO-6ab
location | RER
production amount | 1
reference product | Passenger car, EURO-6ab
type | process
unit | unit
worksheet name | None
source | Sacchi, R., Bauer, C., Cox, B. and Mutel, C. carculator: an open-source tool for prospective environmental and economic life cycle assessment of vehicles. When, Where and How can battery-electric vehicles help reduce greenhouse gas emissions? Submitted to Renewable and Sustainable Energy Reviews.
description | Cradle-to-grave life cycle inventory of a passenger car over its lifetime. carculator is a open-source parametrized truck model that produces life cycle inventories for any desired set of parameters value (lifetime, occupancy rate, power, battery size, fuel blend, etc.): to produce your own inventories, go to https://github.com/romainsacchi/carculator or contact carculator@psi.ch.
special remark
comment | Combustion engine power: 107 [kW]. Power share from combustion engine: 100 [%]. Km over lifetime: 200000 [km]. Yearly mileage: 12000 [km/year]. Autonomy on a full tank/battery: 915 [km]. Tank-to-wheel efficiency: 19 [%]. Tank-to-wheel energy consumption: 2553 [kj/km]. Fuel tank capacity: 649 [kWh]. Curb mass (excl. driver and cargo): 1426 [kg]. Driving mass (incl. driver and cargo): 1566 [kg].
Exchanges
name | amount | location | unit | categories | type | reference product | tag
Glider lightweighting | 123.913 | GLO | kilogram |  | technosphere | Glider lightweighting | glider
market for glider, passenger car | 1200 | GLO | kilogram |  | technosphere | glider, passenger car | glider
market for internal combustion engine, passenger car | 247.104 | GLO | kilogram |  | technosphere | internal combustion engine, for passenger car | powertrain
polyethylene production, high density, granulate | 48.6937 | RER | kilogram |  | technosphere | polyethylene, high density, granulate | energy storage
treatment of used glider, passenger car, shredding | -1124.7807 | GLO | kilogram |  | technosphere | used glider, passenger car | other
treatment of used internal combustion engine, shredding | -247.104 | GLO | kilogram |  | technosphere | used internal combustion engine, from passenger car | other
Passenger car, gasoline, Medium SUV, EURO-6ab | 1 | RER | unit |  | production | Passenger car, EURO-6ab | other
Activity | Passenger car, gasoline, Medium SUV, EURO-6d
location | RER
production amount | 1
reference product | Passenger car, EURO-6d
type | process
unit | unit
worksheet name | None
source | Sacchi, R., Bauer, C., Cox, B. and Mutel, C. carculator: an open-source tool for prospective environmental and economic life cycle assessment of vehicles. When, Where and How can battery-electric vehicles help reduce greenhouse gas emissions? Submitted to Renewable and Sustainable Energy Reviews.
description | Cradle-to-grave life cycle inventory of a passenger car over its lifetime. carculator is a open-source parametrized truck model that produces life cycle inventories for any desired set of parameters value (lifetime, occupancy rate, power, battery size, fuel blend, etc.): to produce your own inventories, go to https://github.com/romainsacchi/carculator or contact carculator@psi.ch.
special remark
comment | Combustion engine power: 106 [kW]. Power share from combustion engine: 100 [%]. Km over lifetime: 200000 [km]. Yearly mileage: 12000 [km/year]. Autonomy on a full tank/battery: 983 [km]. Tank-to-wheel efficiency: 21 [%]. Tank-to-wheel energy consumption: 2383 [kj/km]. Fuel tank capacity: 650 [kWh]. Curb mass (excl. driver and cargo): 1421 [kg]. Driving mass (incl. driver and cargo): 1561 [kg].
Exchanges
name | amount | location | unit | categories | type | reference product | tag
Glider lightweighting | 127.8261 | GLO | kilogram |  | technosphere | Glider lightweighting | glider
market for glider, passenger car | 1200 | GLO | kilogram |  | technosphere | glider, passenger car | glider
market for internal combustion engine, passenger car | 244.8803 | GLO | kilogram |  | technosphere | internal combustion engine, for passenger car | powertrain
polyethylene production, high density, granulate | 48.8042 | RER | kilogram |  | technosphere | polyethylene, high density, granulate | energy storage
treatment of used glider, passenger car, shredding | -1120.9781 | GLO | kilogram |  | technosphere | used glider, passenger car | other
treatment of used internal combustion engine, shredding | -244.8803 | GLO | kilogram |  | technosphere | used internal combustion engine, from passenger car | other
Passenger car, gasoline, Medium SUV, EURO-6d | 1 | RER | unit |  | production | Passenger car, EURO-6d | other
Activity | Passenger car, diesel, Medium SUV, EURO-2
location | RER
production amount | 1
reference product | Passenger car, EURO-2
type | process
unit | unit
worksheet name | None
source | Sacchi, R., Bauer, C., Cox, B. and Mutel, C. carculator: an open-source tool for prospective environmental and economic life cycle assessment of vehicles. When, Where and How can battery-electric vehicles help reduce greenhouse gas emissions? Submitted to Renewable and Sustainable Energy Reviews.
description | Cradle-to-grave life cycle inventory of a passenger car over its lifetime. carculator is a open-source parametrized truck model that produces life cycle inventories for any desired set of parameters value (lifetime, occupancy rate, power, battery size, fuel blend, etc.): to produce your own inventories, go to https://github.com/romainsacchi/carculator or contact carculator@psi.ch.
special remark
comment | Combustion engine power: 110 [kW]. Power share from combustion engine: 100 [%]. Km over lifetime: 200000 [km]. Yearly mileage: 12000 [km/year]. Autonomy on a full tank/battery: 957 [km]. Tank-to-wheel efficiency: 18 [%]. Tank-to-wheel energy consumption: 2772 [kj/km]. Fuel tank capacity: 737 [kWh]. Curb mass (excl. driver and cargo): 1470 [kg]. Driving mass (incl. driver and cargo): 1610 [kg].
Exchanges
name | amount | location | unit | categories | type | reference product | tag
Glider lightweighting | 120 | GLO | kilogram |  | technosphere | Glider lightweighting | glider
market for glider, passenger car | 1200 | GLO | kilogram |  | technosphere | glider, passenger car | glider
market for internal combustion engine, passenger car | 272.8476 | GLO | kilogram |  | technosphere | internal combustion engine, for passenger car | powertrain
polyethylene production, high density, granulate | 55.2833 | RER | kilogram |  | technosphere | polyethylene, high density, granulate | energy storage
treatment of used glider, passenger car, shredding | -1135.2833 | GLO | kilogram |  | technosphere | used glider, passenger car | other
treatment of used internal combustion engine, shredding | -272.8476 | GLO | kilogram |  | technosphere | used internal combustion engine, from passenger car | other
Passenger car, diesel, Medium SUV, EURO-2 | 1 | RER | unit |  | production | Passenger car, EURO-2 | other
Activity | Passenger car, diesel, Medium SUV, EURO-3
location | RER
production amount | 1
reference product | Passenger car, EURO-3
type | process
unit | unit
worksheet name | None
source | Sacchi, R., Bauer, C., Cox, B. and Mutel, C. carculator: an open-source tool for prospective environmental and economic life cycle assessment of vehicles. When, Where and How can battery-electric vehicles help reduce greenhouse gas emissions? Submitted to Renewable and Sustainable Energy Reviews.
description | Cradle-to-grave life cycle inventory of a passenger car over its lifetime. carculator is a open-source parametrized truck model that produces life cycle inventories for any desired set of parameters value (lifetime, occupancy rate, power, battery size, fuel blend, etc.): to produce your own inventories, go to https://github.com/romainsacchi/carculator or contact carculator@psi.ch.
special remark
comment | Combustion engine power: 109 [kW]. Power share from combustion engine: 100 [%]. Km over lifetime: 200000 [km]. Yearly mileage: 12000 [km/year]. Autonomy on a full tank/battery: 966 [km]. Tank-to-wheel efficiency: 20 [%]. Tank-to-wheel energy consumption: 2591 [kj/km]. Fuel tank capacity: 695 [kWh]. Curb mass (excl. driver and cargo): 1462 [kg]. Driving mass (incl. driver and cargo): 1602 [kg].
Exchanges
name | amount | location | unit | categories | type | reference product | tag
Glider lightweighting | 120 | GLO | kilogram |  | technosphere | Glider lightweighting | glider
market for glider, passenger car | 1200 | GLO | kilogram |  | technosphere | glider, passenger car | glider
market for internal combustion engine, passenger car | 272.1018 | GLO | kilogram |  | technosphere | internal combustion engine, for passenger car | powertrain
polyethylene production, high density, granulate | 52.1625 | RER | kilogram |  | technosphere | polyethylene, high density, granulate | energy storage
treatment of used glider, passenger car, shredding | -1132.1625 | GLO | kilogram |  | technosphere | used glider, passenger car | other
treatment of used internal combustion engine, shredding | -272.1018 | GLO | kilogram |  | technosphere | used internal combustion engine, from passenger car | other
Passenger car, diesel, Medium SUV, EURO-3 | 1 | RER | unit |  | production | Passenger car, EURO-3 | other
Activity | Passenger car, diesel, Medium SUV, EURO-4
location | RER
production amount | 1
reference product | Passenger car, EURO-4
type | process
unit | unit
worksheet name | None
source | Sacchi, R., Bauer, C., Cox, B. and Mutel, C. carculator: an open-source tool for prospective environmental and economic life cycle assessment of vehicles. When, Where and How can battery-electric vehicles help reduce greenhouse gas emissions? Submitted to Renewable and Sustainable Energy Reviews.
description | Cradle-to-grave life cycle inventory of a passenger car over its lifetime. carculator is a open-source parametrized truck model that produces life cycle inventories for any desired set of parameters value (lifetime, occupancy rate, power, battery size, fuel blend, etc.): to produce your own inventories, go to https://github.com/romainsacchi/carculator or contact carculator@psi.ch.
special remark
comment | Combustion engine power: 109 [kW]. Power share from combustion engine: 100 [%]. Km over lifetime: 200000 [km]. Yearly mileage: 12000 [km/year]. Autonomy on a full tank/battery: 972 [km]. Tank-to-wheel efficiency: 22 [%]. Tank-to-wheel energy consumption: 2420 [kj/km]. Fuel tank capacity: 653 [kWh]. Curb mass (excl. driver and cargo): 1455 [kg]. Driving mass (incl. driver and cargo): 1595 [kg].
Exchanges
name | amount | location | unit | categories | type | reference product | tag
Glider lightweighting | 120 | GLO | kilogram |  | technosphere | Glider lightweighting | glider
market for glider, passenger car | 1200 | GLO | kilogram |  | technosphere | glider, passenger car | glider
market for internal combustion engine, passenger car | 271.3559 | GLO | kilogram |  | technosphere | internal combustion engine, for passenger car | powertrain
polyethylene production, high density, granulate | 49.0417 | RER | kilogram |  | technosphere | polyethylene, high density, granulate | energy storage
treatment of used glider, passenger car, shredding | -1129.0417 | GLO | kilogram |  | technosphere | used glider, passenger car | other
treatment of used internal combustion engine, shredding | -271.3559 | GLO | kilogram |  | technosphere | used internal combustion engine, from passenger car | other
Passenger car, diesel, Medium SUV, EURO-4 | 1 | RER | unit |  | production | Passenger car, EURO-4 | other
Activity | Passenger car, diesel, Medium SUV, EURO-6ab
location | RER
production amount | 1
reference product | Passenger car, EURO-6ab
type | process
unit | unit
worksheet name | None
source | Sacchi, R., Bauer, C., Cox, B. and Mutel, C. carculator: an open-source tool for prospective environmental and economic life cycle assessment of vehicles. When, Where and How can battery-electric vehicles help reduce greenhouse gas emissions? Submitted to Renewable and Sustainable Energy Reviews.
description | Cradle-to-grave life cycle inventory of a passenger car over its lifetime. carculator is a open-source parametrized truck model that produces life cycle inventories for any desired set of parameters value (lifetime, occupancy rate, power, battery size, fuel blend, etc.): to produce your own inventories, go to https://github.com/romainsacchi/carculator or contact carculator@psi.ch.
special remark
comment | Combustion engine power: 108 [kW]. Power share from combustion engine: 100 [%]. Km over lifetime: 200000 [km]. Yearly mileage: 12000 [km/year]. Autonomy on a full tank/battery: 1012 [km]. Tank-to-wheel efficiency: 23 [%]. Tank-to-wheel energy consumption: 2330 [kj/km]. Fuel tank capacity: 655 [kWh]. Curb mass (excl. driver and cargo): 1449 [kg]. Driving mass (incl. driver and cargo): 1589 [kg].
Exchanges
name | amount | location | unit | categories | type | reference product | tag
Glider lightweighting | 123.913 | GLO | kilogram |  | technosphere | Glider lightweighting | glider
market for glider, passenger car | 1200 | GLO | kilogram |  | technosphere | glider, passenger car | glider
market for internal combustion engine, passenger car | 269.0646 | GLO | kilogram |  | technosphere | internal combustion engine, for passenger car | powertrain
polyethylene production, high density, granulate | 49.1531 | RER | kilogram |  | technosphere | polyethylene, high density, granulate | energy storage
treatment of used glider, passenger car, shredding | -1125.2401 | GLO | kilogram |  | technosphere | used glider, passenger car | other
treatment of used internal combustion engine, shredding | -269.0646 | GLO | kilogram |  | technosphere | used internal combustion engine, from passenger car | other
Passenger car, diesel, Medium SUV, EURO-6ab | 1 | RER | unit |  | production | Passenger car, EURO-6ab | other
Activity | Passenger car, diesel, Medium SUV, EURO-6d
location | RER
production amount | 1
reference product | Passenger car, EURO-6d
type | process
unit | unit
worksheet name | None
source | Sacchi, R., Bauer, C., Cox, B. and Mutel, C. carculator: an open-source tool for prospective environmental and economic life cycle assessment of vehicles. When, Where and How can battery-electric vehicles help reduce greenhouse gas emissions? Submitted to Renewable and Sustainable Energy Reviews.
description | Cradle-to-grave life cycle inventory of a passenger car over its lifetime. carculator is a open-source parametrized truck model that produces life cycle inventories for any desired set of parameters value (lifetime, occupancy rate, power, battery size, fuel blend, etc.): to produce your own inventories, go to https://github.com/romainsacchi/carculator or contact carculator@psi.ch.
special remark
comment | Combustion engine power: 108 [kW]. Power share from combustion engine: 100 [%]. Km over lifetime: 200000 [km]. Yearly mileage: 12000 [km/year]. Autonomy on a full tank/battery: 1054 [km]. Tank-to-wheel efficiency: 23 [%]. Tank-to-wheel energy consumption: 2242 [kj/km]. Fuel tank capacity: 656 [kWh]. Curb mass (excl. driver and cargo): 1443 [kg]. Driving mass (incl. driver and cargo): 1583 [kg].
Exchanges
name | amount | location | unit | categories | type | reference product | tag
Glider lightweighting | 127.8261 | GLO | kilogram |  | technosphere | Glider lightweighting | glider
market for glider, passenger car | 1200 | GLO | kilogram |  | technosphere | glider, passenger car | glider
market for internal combustion engine, passenger car | 266.7797 | GLO | kilogram |  | technosphere | internal combustion engine, for passenger car | powertrain
polyethylene production, high density, granulate | 49.2646 | RER | kilogram |  | technosphere | polyethylene, high density, granulate | energy storage
treatment of used glider, passenger car, shredding | -1121.4385 | GLO | kilogram |  | technosphere | used glider, passenger car | other
treatment of used internal combustion engine, shredding | -266.7797 | GLO | kilogram |  | technosphere | used internal combustion engine, from passenger car | other
Passenger car, diesel, Medium SUV, EURO-6d | 1 | RER | unit |  | production | Passenger car, EURO-6d | other
Activity | Passenger car, compressed gas, Medium SUV, EURO-2
location | RER
production amount | 1
reference product | Passenger car, EURO-2
type | process
unit | unit
worksheet name | None
source | Sacchi, R., Bauer, C., Cox, B. and Mutel, C. carculator: an open-source tool for prospective environmental and economic life cycle assessment of vehicles. When, Where and How can battery-electric vehicles help reduce greenhouse gas emissions? Submitted to Renewable and Sustainable Energy Reviews.
description | Cradle-to-grave life cycle inventory of a passenger car over its lifetime. carculator is a open-source parametrized truck model that produces life cycle inventories for any desired set of parameters value (lifetime, occupancy rate, power, battery size, fuel blend, etc.): to produce your own inventories, go to https://github.com/romainsacchi/carculator or contact carculator@psi.ch.
special remark
comment | Combustion engine power: 113 [kW]. Power share from combustion engine: 100 [%]. Km over lifetime: 200000 [km]. Yearly mileage: 12000 [km/year]. Autonomy on a full tank/battery: 607 [km]. Tank-to-wheel efficiency: 14 [%]. Tank-to-wheel energy consumption: 3290 [kj/km]. Fuel tank capacity: 555 [kWh]. Curb mass (excl. driver and cargo): 1508 [kg]. Driving mass (incl. driver and cargo): 1648 [kg].
Exchanges
name | amount | location | unit | categories | type | reference product | tag
fuel tank assembly, compressed natural gas, 200 bar | 136 | RER | kilogram |  | technosphere | fuel tank, compressed natural gas, 200 bar | other
Glider lightweighting | 120 | GLO | kilogram |  | technosphere | Glider lightweighting | glider
market for glider, passenger car | 1200 | GLO | kilogram |  | technosphere | glider, passenger car | glider
market for internal combustion engine, passenger car | 256.411 | GLO | kilogram |  | technosphere | internal combustion engine, for passenger car | powertrain
treatment of used glider, passenger car, shredding | -1216 | GLO | kilogram |  | technosphere | used glider, passenger car | other
treatment of used internal combustion engine, shredding | -256.411 | GLO | kilogram |  | technosphere | used internal combustion engine, from passenger car | other
Passenger car, compressed gas, Medium SUV, EURO-2 | 1 | RER | unit |  | production | Passenger car, EURO-2 | other
Activity | Passenger car, compressed gas, Medium SUV, EURO-3
location | RER
production amount | 1
reference product | Passenger car, EURO-3
type | process
unit | unit
worksheet name | None
source | Sacchi, R., Bauer, C., Cox, B. and Mutel, C. carculator: an open-source tool for prospective environmental and economic life cycle assessment of vehicles. When, Where and How can battery-electric vehicles help reduce greenhouse gas emissions? Submitted to Renewable and Sustainable Energy Reviews.
description | Cradle-to-grave life cycle inventory of a passenger car over its lifetime. carculator is a open-source parametrized truck model that produces life cycle inventories for any desired set of parameters value (lifetime, occupancy rate, power, battery size, fuel blend, etc.): to produce your own inventories, go to https://github.com/romainsacchi/carculator or contact carculator@psi.ch.
special remark
comment | Combustion engine power: 112 [kW]. Power share from combustion engine: 100 [%]. Km over lifetime: 200000 [km]. Yearly mileage: 12000 [km/year]. Autonomy on a full tank/battery: 611 [km]. Tank-to-wheel efficiency: 16 [%]. Tank-to-wheel energy consumption: 3086 [kj/km]. Fuel tank capacity: 524 [kWh]. Curb mass (excl. driver and cargo): 1499 [kg]. Driving mass (incl. driver and cargo): 1639 [kg].
Exchanges
name | amount | location | unit | categories | type | reference product | tag
fuel tank assembly, compressed natural gas, 200 bar | 129.8333 | RER | kilogram |  | technosphere | fuel tank, compressed natural gas, 200 bar | other
Glider lightweighting | 120 | GLO | kilogram |  | technosphere | Glider lightweighting | glider
market for glider, passenger car | 1200 | GLO | kilogram |  | technosphere | glider, passenger car | glider
market for internal combustion engine, passenger car | 255.5662 | GLO | kilogram |  | technosphere | internal combustion engine, for passenger car | powertrain
treatment of used glider, passenger car, shredding | -1209.8333 | GLO | kilogram |  | technosphere | used glider, passenger car | other
treatment of used internal combustion engine, shredding | -255.5662 | GLO | kilogram |  | technosphere | used internal combustion engine, from passenger car | other
Passenger car, compressed gas, Medium SUV, EURO-3 | 1 | RER | unit |  | production | Passenger car, EURO-3 | other
Activity | Passenger car, compressed gas, Medium SUV, EURO-4
location | RER
production amount | 1
reference product | Passenger car, EURO-4
type | process
unit | unit
worksheet name | None
source | Sacchi, R., Bauer, C., Cox, B. and Mutel, C. carculator: an open-source tool for prospective environmental and economic life cycle assessment of vehicles. When, Where and How can battery-electric vehicles help reduce greenhouse gas emissions? Submitted to Renewable and Sustainable Energy Reviews.
description | Cradle-to-grave life cycle inventory of a passenger car over its lifetime. carculator is a open-source parametrized truck model that produces life cycle inventories for any desired set of parameters value (lifetime, occupancy rate, power, battery size, fuel blend, etc.): to produce your own inventories, go to https://github.com/romainsacchi/carculator or contact carculator@psi.ch.
special remark
comment | Combustion engine power: 111 [kW]. Power share from combustion engine: 100 [%]. Km over lifetime: 200000 [km]. Yearly mileage: 12000 [km/year]. Autonomy on a full tank/battery: 613 [km]. Tank-to-wheel efficiency: 17 [%]. Tank-to-wheel energy consumption: 2893 [kj/km]. Fuel tank capacity: 493 [kWh]. Curb mass (excl. driver and cargo): 1490 [kg]. Driving mass (incl. driver and cargo): 1630 [kg].
Exchanges
name | amount | location | unit | categories | type | reference product | tag
fuel tank assembly, compressed natural gas, 200 bar | 123.6667 | RER | kilogram |  | technosphere | fuel tank, compressed natural gas, 200 bar | other
Glider lightweighting | 120 | GLO | kilogram |  | technosphere | Glider lightweighting | glider
market for glider, passenger car | 1200 | GLO | kilogram |  | technosphere | glider, passenger car | glider
market for internal combustion engine, passenger car | 254.7214 | GLO | kilogram |  | technosphere | internal combustion engine, for passenger car | powertrain
treatment of used glider, passenger car, shredding | -1203.6667 | GLO | kilogram |  | technosphere | used glider, passenger car | other
treatment of used internal combustion engine, shredding | -254.7214 | GLO | kilogram |  | technosphere | used internal combustion engine, from passenger car | other
Passenger car, compressed gas, Medium SUV, EURO-4 | 1 | RER | unit |  | production | Passenger car, EURO-4 | other
Activity | Passenger car, compressed gas, Medium SUV, EURO-6ab
location | RER
production amount | 1
reference product | Passenger car, EURO-6ab
type | process
unit | unit
worksheet name | None
source | Sacchi, R., Bauer, C., Cox, B. and Mutel, C. carculator: an open-source tool for prospective environmental and economic life cycle assessment of vehicles. When, Where and How can battery-electric vehicles help reduce greenhouse gas emissions? Submitted to Renewable and Sustainable Energy Reviews.
description | Cradle-to-grave life cycle inventory of a passenger car over its lifetime. carculator is a open-source parametrized truck model that produces life cycle inventories for any desired set of parameters value (lifetime, occupancy rate, power, battery size, fuel blend, etc.): to produce your own inventories, go to https://github.com/romainsacchi/carculator or contact carculator@psi.ch.
special remark
comment | Combustion engine power: 110 [kW]. Power share from combustion engine: 100 [%]. Km over lifetime: 200000 [km]. Yearly mileage: 12000 [km/year]. Autonomy on a full tank/battery: 588 [km]. Tank-to-wheel efficiency: 19 [%]. Tank-to-wheel energy consumption: 2668 [kj/km]. Fuel tank capacity: 436 [kWh]. Curb mass (excl. driver and cargo): 1467 [kg]. Driving mass (incl. driver and cargo): 1607 [kg].
Exchanges
name | amount | location | unit | categories | type | reference product | tag
fuel tank assembly, compressed natural gas, 200 bar | 112.3053 | RER | kilogram |  | technosphere | fuel tank, compressed natural gas, 200 bar | other
Glider lightweighting | 123.913 | GLO | kilogram |  | technosphere | Glider lightweighting | glider
market for glider, passenger car | 1200 | GLO | kilogram |  | technosphere | glider, passenger car | glider
market for internal combustion engine, passenger car | 250.8887 | GLO | kilogram |  | technosphere | internal combustion engine, for passenger car | powertrain
treatment of used glider, passenger car, shredding | -1188.3922 | GLO | kilogram |  | technosphere | used glider, passenger car | other
treatment of used internal combustion engine, shredding | -250.8887 | GLO | kilogram |  | technosphere | used internal combustion engine, from passenger car | other
Passenger car, compressed gas, Medium SUV, EURO-6ab | 1 | RER | unit |  | production | Passenger car, EURO-6ab | other
Activity | Passenger car, compressed gas, Medium SUV, EURO-6d
location | RER
production amount | 1
reference product | Passenger car, EURO-6d
type | process
unit | unit
worksheet name | None
source | Sacchi, R., Bauer, C., Cox, B. and Mutel, C. carculator: an open-source tool for prospective environmental and economic life cycle assessment of vehicles. When, Where and How can battery-electric vehicles help reduce greenhouse gas emissions? Submitted to Renewable and Sustainable Energy Reviews.
description | Cradle-to-grave life cycle inventory of a passenger car over its lifetime. carculator is a open-source parametrized truck model that produces life cycle inventories for any desired set of parameters value (lifetime, occupancy rate, power, battery size, fuel blend, etc.): to produce your own inventories, go to https://github.com/romainsacchi/carculator or contact carculator@psi.ch.
special remark
comment | Combustion engine power: 108 [kW]. Power share from combustion engine: 100 [%]. Km over lifetime: 200000 [km]. Yearly mileage: 12000 [km/year]. Autonomy on a full tank/battery: 554 [km]. Tank-to-wheel efficiency: 20 [%]. Tank-to-wheel energy consumption: 2465 [kj/km]. Fuel tank capacity: 379 [kWh]. Curb mass (excl. driver and cargo): 1444 [kg]. Driving mass (incl. driver and cargo): 1584 [kg].
Exchanges
name | amount | location | unit | categories | type | reference product | tag
fuel tank assembly, compressed natural gas, 200 bar | 100.9438 | RER | kilogram |  | technosphere | fuel tank, compressed natural gas, 200 bar | other
Glider lightweighting | 127.8261 | GLO | kilogram |  | technosphere | Glider lightweighting | glider
market for glider, passenger car | 1200 | GLO | kilogram |  | technosphere | glider, passenger car | glider
market for internal combustion engine, passenger car | 247.0806 | GLO | kilogram |  | technosphere | internal combustion engine, for passenger car | powertrain
treatment of used glider, passenger car, shredding | -1173.1178 | GLO | kilogram |  | technosphere | used glider, passenger car | other
treatment of used internal combustion engine, shredding | -247.0806 | GLO | kilogram |  | technosphere | used internal combustion engine, from passenger car | other
Passenger car, compressed gas, Medium SUV, EURO-6d | 1 | RER | unit |  | production | Passenger car, EURO-6d | other
Activity | Passenger car, plugin gasoline hybrid, Medium SUV, EURO-6ab
location | RER
production amount | 1
reference product | Passenger car, EURO-6ab
type | process
unit | unit
worksheet name | None
source | Sacchi, R., Bauer, C., Cox, B. and Mutel, C. carculator: an open-source tool for prospective environmental and economic life cycle assessment of vehicles. When, Where and How can battery-electric vehicles help reduce greenhouse gas emissions? Submitted to Renewable and Sustainable Energy Reviews.
description | Cradle-to-grave life cycle inventory of a passenger car over its lifetime. carculator is a open-source parametrized truck model that produces life cycle inventories for any desired set of parameters value (lifetime, occupancy rate, power, battery size, fuel blend, etc.): to produce your own inventories, go to https://github.com/romainsacchi/carculator or contact carculator@psi.ch.
special remark
comment | Combustion engine power: 51 [kW]. Electric motor power: 77 [kW]. Power share from combustion engine: 42 [%]. Km over lifetime: 200000 [km]. Yearly mileage: 12000 [km/year]. Autonomy on a full tank/battery: 888 [km]. Tank-to-wheel efficiency: 45 [%]. Tank-to-wheel energy consumption: 1576 [kj/km]. Battery capacity: 9 [kWh]. Fuel tank capacity: 572 [kWh]. Mass of battery: 145 [kg]. Curb mass (excl. driver and cargo): 1717 [kg]. Driving mass (incl. driver and cargo): 1857 [kg].
Exchanges
name | amount | location | unit | categories | type | reference product | tag
market for battery capacity, Li-ion, NMC622 | 12.36 | GLO | kilowatt hour |  | technosphere | battery capacity, Li-ion, NMC622 | energy storage
market for battery management system, for Li-ion battery | 0 | GLO | kilogram |  | technosphere | battery management system, for Li-ion battery | energy storage
market for battery cell, Li-ion, NMC622 | 0 | GLO | kilogram |  | technosphere | battery cell, Li-ion, NMC622 | energy storage
Glider lightweighting | 135.7372 | GLO | kilogram |  | technosphere | Glider lightweighting | glider
market for charger, electric passenger car | 5.9804 | GLO | kilogram |  | technosphere | charger, electric passenger car | energy storage
market for converter, for electric passenger car | 4.4853 | GLO | kilogram |  | technosphere | converter, for electric passenger car | energy storage
market for electric motor, electric passenger car | 49.8096 | GLO | kilogram |  | technosphere | electric motor, electric passenger car | powertrain
market for glider, passenger car | 1314.5079 | GLO | kilogram |  | technosphere | glider, passenger car | glider
market for internal combustion engine, passenger car | 280.8218 | GLO | kilogram |  | technosphere | internal combustion engine, for passenger car | powertrain
market for inverter, for electric passenger car | 8.9707 | GLO | kilogram |  | technosphere | inverter, for electric passenger car | energy storage
market for power distribution unit, for electric passenger car | 3.987 | GLO | kilogram |  | technosphere | power distribution unit, for electric passenger car | energy storage
market for used Li-ion battery | -145.8032 | GLO | kilogram |  | technosphere | used Li-ion battery | other
market for used powertrain from electric passenger car, manual dismantling | -73.233 | GLO | kilogram |  | technosphere | used powertrain from electric passenger car, manual dismantling | EoL
polyethylene production, high density, granulate | 42.9521 | RER | kilogram |  | technosphere | polyethylene, high density, granulate | energy storage
treatment of used glider, passenger car, shredding | -1221.7228 | GLO | kilogram |  | technosphere | used glider, passenger car | other
treatment of used internal combustion engine, shredding | -280.8218 | GLO | kilogram |  | technosphere | used internal combustion engine, from passenger car | other
market group for electricity, low voltage | 371.0057 | CN | kilowatt hour |  | technosphere | electricity, low voltage | energy storage
Passenger car, plugin gasoline hybrid, Medium SUV, EURO-6ab | 1 | RER | unit |  | production | Passenger car, EURO-6ab | other
Activity | Passenger car, plugin gasoline hybrid, Medium SUV, EURO-6d
location | RER
production amount | 1
reference product | Passenger car, EURO-6d
type | process
unit | unit
worksheet name | None
source | Sacchi, R., Bauer, C., Cox, B. and Mutel, C. carculator: an open-source tool for prospective environmental and economic life cycle assessment of vehicles. When, Where and How can battery-electric vehicles help reduce greenhouse gas emissions? Submitted to Renewable and Sustainable Energy Reviews.
description | Cradle-to-grave life cycle inventory of a passenger car over its lifetime. carculator is a open-source parametrized truck model that produces life cycle inventories for any desired set of parameters value (lifetime, occupancy rate, power, battery size, fuel blend, etc.): to produce your own inventories, go to https://github.com/romainsacchi/carculator or contact carculator@psi.ch.
special remark
comment | Combustion engine power: 33 [kW]. Electric motor power: 97 [kW]. Power share from combustion engine: 27 [%]. Km over lifetime: 200000 [km]. Yearly mileage: 12000 [km/year]. Autonomy on a full tank/battery: 1054 [km]. Tank-to-wheel efficiency: 55 [%]. Tank-to-wheel energy consumption: 1265 [kj/km]. Battery capacity: 15 [kWh]. Fuel tank capacity: 650 [kWh]. Mass of battery: 157 [kg]. Curb mass (excl. driver and cargo): 1739 [kg]. Driving mass (incl. driver and cargo): 1879 [kg].
Exchanges
name | amount | location | unit | categories | type | reference product | tag
market for battery capacity, Li-ion, NMC622 | 15.66 | GLO | kilowatt hour |  | technosphere | battery capacity, Li-ion, NMC622 | energy storage
market for battery management system, for Li-ion battery | 0 | GLO | kilogram |  | technosphere | battery management system, for Li-ion battery | energy storage
market for battery cell, Li-ion, NMC622 | 0 | GLO | kilogram |  | technosphere | battery cell, Li-ion, NMC622 | energy storage
Glider lightweighting | 143.2639 | GLO | kilogram |  | technosphere | Glider lightweighting | glider
market for charger, electric passenger car | 5.9609 | GLO | kilogram |  | technosphere | charger, electric passenger car | energy storage
market for converter, for electric passenger car | 4.4707 | GLO | kilogram |  | technosphere | converter, for electric passenger car | energy storage
market for electric motor, electric passenger car | 62.5322 | GLO | kilogram |  | technosphere | electric motor, electric passenger car | powertrain
market for glider, passenger car | 1344.9261 | GLO | kilogram |  | technosphere | glider, passenger car | glider
market for internal combustion engine, passenger car | 265.2359 | GLO | kilogram |  | technosphere | internal combustion engine, for passenger car | powertrain
market for inverter, for electric passenger car | 8.9413 | GLO | kilogram |  | technosphere | inverter, for electric passenger car | energy storage
market for power distribution unit, for electric passenger car | 3.9739 | GLO | kilogram |  | technosphere | power distribution unit, for electric passenger car | energy storage
market for used Li-ion battery | -157.9704 | GLO | kilogram |  | technosphere | used Li-ion battery | other
market for used powertrain from electric passenger car, manual dismantling | -85.8789 | GLO | kilogram |  | technosphere | used powertrain from electric passenger car, manual dismantling | EoL
polyethylene production, high density, granulate | 48.8042 | RER | kilogram |  | technosphere | polyethylene, high density, granulate | energy storage
treatment of used glider, passenger car, shredding | -1250.4664 | GLO | kilogram |  | technosphere | used glider, passenger car | other
treatment of used internal combustion engine, shredding | -265.2359 | GLO | kilogram |  | technosphere | used internal combustion engine, from passenger car | other
market group for electricity, low voltage | 313.0403 | CN | kilowatt hour |  | technosphere | electricity, low voltage | energy storage
Passenger car, plugin gasoline hybrid, Medium SUV, EURO-6d | 1 | RER | unit |  | production | Passenger car, EURO-6d | other
Activity | Passenger car, plugin diesel hybrid, Medium SUV, EURO-6ab
location | RER
production amount | 1
reference product | Passenger car, EURO-6ab
type | process
unit | unit
worksheet name | None
source | Sacchi, R., Bauer, C., Cox, B. and Mutel, C. carculator: an open-source tool for prospective environmental and economic life cycle assessment of vehicles. When, Where and How can battery-electric vehicles help reduce greenhouse gas emissions? Submitted to Renewable and Sustainable Energy Reviews.
description | Cradle-to-grave life cycle inventory of a passenger car over its lifetime. carculator is a open-source parametrized truck model that produces life cycle inventories for any desired set of parameters value (lifetime, occupancy rate, power, battery size, fuel blend, etc.): to produce your own inventories, go to https://github.com/romainsacchi/carculator or contact carculator@psi.ch.
special remark
comment | Combustion engine power: 50 [kW]. Electric motor power: 77 [kW]. Power share from combustion engine: 42 [%]. Km over lifetime: 200000 [km]. Yearly mileage: 12000 [km/year]. Autonomy on a full tank/battery: 915 [km]. Tank-to-wheel efficiency: 45 [%]. Tank-to-wheel energy consumption: 1554 [kj/km]. Battery capacity: 9 [kWh]. Fuel tank capacity: 578 [kWh]. Mass of battery: 145 [kg]. Curb mass (excl. driver and cargo): 1694 [kg]. Driving mass (incl. driver and cargo): 1834 [kg].
Exchanges
name | amount | location | unit | categories | type | reference product | tag
market for battery capacity, Li-ion, NMC622 | 12.36 | GLO | kilowatt hour |  | technosphere | battery capacity, Li-ion, NMC622 | energy storage
market for battery management system, for Li-ion battery | 0 | GLO | kilogram |  | technosphere | battery management system, for Li-ion battery | energy storage
market for battery cell, Li-ion, NMC622 | 0 | GLO | kilogram |  | technosphere | battery cell, Li-ion, NMC622 | energy storage
Glider lightweighting | 135.7372 | GLO | kilogram |  | technosphere | Glider lightweighting | glider
market for charger, electric passenger car | 5.9804 | GLO | kilogram |  | technosphere | charger, electric passenger car | energy storage
market for converter, for electric passenger car | 4.4853 | GLO | kilogram |  | technosphere | converter, for electric passenger car | energy storage
market for electric motor, electric passenger car | 49.8096 | GLO | kilogram |  | technosphere | electric motor, electric passenger car | powertrain
market for glider, passenger car | 1314.5079 | GLO | kilogram |  | technosphere | glider, passenger car | glider
market for internal combustion engine, passenger car | 257.8823 | GLO | kilogram |  | technosphere | internal combustion engine, for passenger car | powertrain
market for inverter, for electric passenger car | 8.9707 | GLO | kilogram |  | technosphere | inverter, for electric passenger car | energy storage
market for power distribution unit, for electric passenger car | 3.987 | GLO | kilogram |  | technosphere | power distribution unit, for electric passenger car | energy storage
market for used Li-ion battery | -145.8032 | GLO | kilogram |  | technosphere | used Li-ion battery | other
market for used powertrain from electric passenger car, manual dismantling | -73.233 | GLO | kilogram |  | technosphere | used powertrain from electric passenger car, manual dismantling | EoL
polyethylene production, high density, granulate | 43.3573 | RER | kilogram |  | technosphere | polyethylene, high density, granulate | energy storage
treatment of used glider, passenger car, shredding | -1222.128 | GLO | kilogram |  | technosphere | used glider, passenger car | other
treatment of used internal combustion engine, shredding | -257.8823 | GLO | kilogram |  | technosphere | used internal combustion engine, from passenger car | other
market group for electricity, low voltage | 371.0057 | CN | kilowatt hour |  | technosphere | electricity, low voltage | energy storage
Passenger car, plugin diesel hybrid, Medium SUV, EURO-6ab | 1 | RER | unit |  | production | Passenger car, EURO-6ab | other
Activity | Passenger car, plugin diesel hybrid, Medium SUV, EURO-6d
location | RER
production amount | 1
reference product | Passenger car, EURO-6d
type | process
unit | unit
worksheet name | None
source | Sacchi, R., Bauer, C., Cox, B. and Mutel, C. carculator: an open-source tool for prospective environmental and economic life cycle assessment of vehicles. When, Where and How can battery-electric vehicles help reduce greenhouse gas emissions? Submitted to Renewable and Sustainable Energy Reviews.
description | Cradle-to-grave life cycle inventory of a passenger car over its lifetime. carculator is a open-source parametrized truck model that produces life cycle inventories for any desired set of parameters value (lifetime, occupancy rate, power, battery size, fuel blend, etc.): to produce your own inventories, go to https://github.com/romainsacchi/carculator or contact carculator@psi.ch.
special remark
comment | Combustion engine power: 32 [kW]. Electric motor power: 97 [kW]. Power share from combustion engine: 27 [%]. Km over lifetime: 200000 [km]. Yearly mileage: 12000 [km/year]. Autonomy on a full tank/battery: 1084 [km]. Tank-to-wheel efficiency: 55 [%]. Tank-to-wheel energy consumption: 1251 [kj/km]. Battery capacity: 15 [kWh]. Fuel tank capacity: 656 [kWh]. Mass of battery: 157 [kg]. Curb mass (excl. driver and cargo): 1724 [kg]. Driving mass (incl. driver and cargo): 1864 [kg].
Exchanges
name | amount | location | unit | categories | type | reference product | tag
market for battery capacity, Li-ion, NMC622 | 15.66 | GLO | kilowatt hour |  | technosphere | battery capacity, Li-ion, NMC622 | energy storage
market for battery management system, for Li-ion battery | 0 | GLO | kilogram |  | technosphere | battery management system, for Li-ion battery | energy storage
market for battery cell, Li-ion, NMC622 | 0 | GLO | kilogram |  | technosphere | battery cell, Li-ion, NMC622 | energy storage
Glider lightweighting | 143.2639 | GLO | kilogram |  | technosphere | Glider lightweighting | glider
market for charger, electric passenger car | 5.9609 | GLO | kilogram |  | technosphere | charger, electric passenger car | energy storage
market for converter, for electric passenger car | 4.4707 | GLO | kilogram |  | technosphere | converter, for electric passenger car | energy storage
market for electric motor, electric passenger car | 62.5322 | GLO | kilogram |  | technosphere | electric motor, electric passenger car | powertrain
market for glider, passenger car | 1344.9261 | GLO | kilogram |  | technosphere | glider, passenger car | glider
market for internal combustion engine, passenger car | 250.6977 | GLO | kilogram |  | technosphere | internal combustion engine, for passenger car | powertrain
market for inverter, for electric passenger car | 8.9413 | GLO | kilogram |  | technosphere | inverter, for electric passenger car | energy storage
market for power distribution unit, for electric passenger car | 3.9739 | GLO | kilogram |  | technosphere | power distribution unit, for electric passenger car | energy storage
market for used Li-ion battery | -157.9704 | GLO | kilogram |  | technosphere | used Li-ion battery | other
market for used powertrain from electric passenger car, manual dismantling | -85.8789 | GLO | kilogram |  | technosphere | used powertrain from electric passenger car, manual dismantling | EoL
polyethylene production, high density, granulate | 49.2646 | RER | kilogram |  | technosphere | polyethylene, high density, granulate | energy storage
treatment of used glider, passenger car, shredding | -1250.9268 | GLO | kilogram |  | technosphere | used glider, passenger car | other
treatment of used internal combustion engine, shredding | -250.6977 | GLO | kilogram |  | technosphere | used internal combustion engine, from passenger car | other
market group for electricity, low voltage | 313.0403 | CN | kilowatt hour |  | technosphere | electricity, low voltage | energy storage
Passenger car, plugin diesel hybrid, Medium SUV, EURO-6d | 1 | RER | unit |  | production | Passenger car, EURO-6d | other
Activity | Passenger car, fuel cell electric, Medium SUV
location | RER
production amount | 1
reference product | Passenger car
type | process
unit | unit
worksheet name | None
source | Sacchi, R., Bauer, C., Cox, B. and Mutel, C. carculator: an open-source tool for prospective environmental and economic life cycle assessment of vehicles. When, Where and How can battery-electric vehicles help reduce greenhouse gas emissions? Submitted to Renewable and Sustainable Energy Reviews.
description | Cradle-to-grave life cycle inventory of a passenger car over its lifetime. carculator is a open-source parametrized truck model that produces life cycle inventories for any desired set of parameters value (lifetime, occupancy rate, power, battery size, fuel blend, etc.): to produce your own inventories, go to https://github.com/romainsacchi/carculator or contact carculator@psi.ch.
special remark
comment | Electric motor power: 117 [kW]. Km over lifetime: 200000 [km]. Yearly mileage: 12000 [km/year]. Autonomy on a full tank/battery: 501 [km]. Tank-to-wheel efficiency: 38 [%]. Tank-to-wheel energy consumption: 1437 [kj/km]. Fuel cell system efficiency: 50 [%]. Fuel tank capacity: 200 [kWh]. Curb mass (excl. driver and cargo): 1571 [kg]. Driving mass (incl. driver and cargo): 1711 [kg].
Exchanges
name | amount | location | unit | categories | type | reference product | tag
market for battery capacity, Li-ion, NMC622 | 4.76 | GLO | kilowatt hour |  | technosphere | battery capacity, Li-ion, NMC622 | energy storage
market for battery management system, for Li-ion battery | 0 | GLO | kilogram |  | technosphere | battery management system, for Li-ion battery | energy storage
market for battery cell, Li-ion, NMC622 | 0 | GLO | kilogram |  | technosphere | battery cell, Li-ion, NMC622 | energy storage
fuel tank assembly, compressed hydrogen gas, 700bar | 117.3913 | RER | kilogram |  | technosphere | fuel tank, compressed hydrogen gas, 700bar | energy storage
Glider lightweighting | 127.8261 | GLO | kilogram |  | technosphere | Glider lightweighting | glider
fuel cell system assembly, 1 kWe, proton exchange membrane (PEM) | 45.2855 | GLO | unit |  | technosphere | fuel cell system, 1 kWe, proton exchange membrane (PEM) | energy storage
market for converter, for electric passenger car | 4.4707 | GLO | kilogram |  | technosphere | converter, for electric passenger car | energy storage
market for electric motor, electric passenger car | 78.264 | GLO | kilogram |  | technosphere | electric motor, electric passenger car | powertrain
market for glider, passenger car | 1200 | GLO | kilogram |  | technosphere | glider, passenger car | glider
market for internal combustion engine, passenger car | 80.7123 | GLO | kilogram |  | technosphere | internal combustion engine, for passenger car | powertrain
market for inverter, for electric passenger car | 8.9413 | GLO | kilogram |  | technosphere | inverter, for electric passenger car | energy storage
market for power distribution unit, for electric passenger car | 3.9739 | GLO | kilogram |  | technosphere | power distribution unit, for electric passenger car | energy storage
market for used Li-ion battery | -17.8383 | GLO | kilogram |  | technosphere | used Li-ion battery | other
market for used powertrain from electric passenger car, manual dismantling | -277.527 | GLO | kilogram |  | technosphere | used powertrain from electric passenger car, manual dismantling | EoL
treatment of used glider, passenger car, shredding | -1189.5652 | GLO | kilogram |  | technosphere | used glider, passenger car | other
treatment of used internal combustion engine, shredding | -80.7123 | GLO | kilogram |  | technosphere | used internal combustion engine, from passenger car | other
market group for electricity, low voltage | 95.1376 | CN | kilowatt hour |  | technosphere | electricity, low voltage | energy storage
Passenger car, fuel cell electric, Medium SUV | 1 | RER | unit |  | production | Passenger car | other
Activity | Passenger car, battery electric, NMC-622 battery, Medium SUV
location | RER
production amount | 1
reference product | Passenger car
type | process
unit | unit
worksheet name | None
source | Sacchi, R., Bauer, C., Cox, B. and Mutel, C. carculator: an open-source tool for prospective environmental and economic life cycle assessment of vehicles. When, Where and How can battery-electric vehicles help reduce greenhouse gas emissions? Submitted to Renewable and Sustainable Energy Reviews.
description | Cradle-to-grave life cycle inventory of a passenger car over its lifetime. carculator is a open-source parametrized truck model that produces life cycle inventories for any desired set of parameters value (lifetime, occupancy rate, power, battery size, fuel blend, etc.): to produce your own inventories, go to https://github.com/romainsacchi/carculator or contact carculator@psi.ch.
special remark
comment | Electric motor power: 139 [kW]. Km over lifetime: 200000 [km]. Yearly mileage: 12000 [km/year]. Autonomy on a full tank/battery: 197 [km]. Tank-to-wheel efficiency: 71 [%]. Tank-to-wheel energy consumption: 805 [kj/km]. Battery capacity: 55 [kWh]. Mass of battery: 460 [kg]. Curb mass (excl. driver and cargo): 1866 [kg]. Driving mass (incl. driver and cargo): 2006 [kg].
Exchanges
name | amount | location | unit | categories | type | reference product | tag
market for battery capacity, Li-ion, NMC622 | 55 | GLO | kilowatt hour |  | technosphere | battery capacity, Li-ion, NMC622 | energy storage
market for battery management system, for Li-ion battery | 0 | GLO | kilogram |  | technosphere | battery management system, for Li-ion battery | energy storage
market for battery cell, Li-ion, NMC622 | 0 | GLO | kilogram |  | technosphere | battery cell, Li-ion, NMC622 | energy storage
Glider lightweighting | 196 | GLO | kilogram |  | technosphere | Glider lightweighting | glider
market for charger, electric passenger car | 5.9609 | GLO | kilogram |  | technosphere | charger, electric passenger car | energy storage
market for converter, for electric passenger car | 4.4707 | GLO | kilogram |  | technosphere | converter, for electric passenger car | energy storage
market for electric motor, electric passenger car | 89.3257 | GLO | kilogram |  | technosphere | electric motor, electric passenger car | powertrain
market for glider, passenger car | 1400 | GLO | kilogram |  | technosphere | glider, passenger car | glider
market for internal combustion engine, passenger car | 89.4174 | GLO | kilogram |  | technosphere | internal combustion engine, for passenger car | powertrain
market for inverter, for electric passenger car | 8.9413 | GLO | kilogram |  | technosphere | inverter, for electric passenger car | energy storage
market for power distribution unit, for electric passenger car | 3.9739 | GLO | kilogram |  | technosphere | power distribution unit, for electric passenger car | energy storage
market for used Li-ion battery | -460 | GLO | kilogram |  | technosphere | used Li-ion battery | other
market for used powertrain from electric passenger car, manual dismantling | -112.6725 | GLO | kilogram |  | technosphere | used powertrain from electric passenger car, manual dismantling | EoL
treatment of used glider, passenger car, shredding | -1204 | GLO | kilogram |  | technosphere | used glider, passenger car | other
treatment of used internal combustion engine, shredding | -89.4174 | GLO | kilogram |  | technosphere | used internal combustion engine, from passenger car | other
market group for electricity, low voltage | 1104 | CN | kilowatt hour |  | technosphere | electricity, low voltage | energy storage
Passenger car, battery electric, NMC-622 battery, Medium SUV | 1 | RER | unit |  | production | Passenger car | other
Activity | Passenger car, gasoline hybrid, Medium SUV, EURO-6ab
location | RER
production amount | 1
reference product | Passenger car, EURO-6ab
type | process
unit | unit
worksheet name | None
source | Sacchi, R., Bauer, C., Cox, B. and Mutel, C. carculator: an open-source tool for prospective environmental and economic life cycle assessment of vehicles. When, Where and How can battery-electric vehicles help reduce greenhouse gas emissions? Submitted to Renewable and Sustainable Energy Reviews.
description | Cradle-to-grave life cycle inventory of a passenger car over its lifetime. carculator is a open-source parametrized truck model that produces life cycle inventories for any desired set of parameters value (lifetime, occupancy rate, power, battery size, fuel blend, etc.): to produce your own inventories, go to https://github.com/romainsacchi/carculator or contact carculator@psi.ch.
special remark
comment | Combustion engine power: 82 [kW]. Electric motor power: 27 [kW]. Power share from combustion engine: 75 [%]. Km over lifetime: 200000 [km]. Yearly mileage: 12000 [km/year]. Autonomy on a full tank/battery: 871 [km]. Tank-to-wheel efficiency: 22 [%]. Tank-to-wheel energy consumption: 2311 [kj/km]. Fuel tank capacity: 559 [kWh]. Curb mass (excl. driver and cargo): 1470 [kg]. Driving mass (incl. driver and cargo): 1610 [kg].
Exchanges
name | amount | location | unit | categories | type | reference product | tag
market for battery capacity, Li-ion, NMC622 | 2.67 | GLO | kilowatt hour |  | technosphere | battery capacity, Li-ion, NMC622 | energy storage
market for battery management system, for Li-ion battery | 0 | GLO | kilogram |  | technosphere | battery management system, for Li-ion battery | energy storage
market for battery cell, Li-ion, NMC622 | 0 | GLO | kilogram |  | technosphere | battery cell, Li-ion, NMC622 | energy storage
Glider lightweighting | 123.913 | GLO | kilogram |  | technosphere | Glider lightweighting | glider
market for electric motor, electric passenger car | 33.4606 | GLO | kilogram |  | technosphere | electric motor, electric passenger car | powertrain
market for glider, passenger car | 1200 | GLO | kilogram |  | technosphere | glider, passenger car | glider
market for internal combustion engine, passenger car | 231.9582 | GLO | kilogram |  | technosphere | internal combustion engine, for passenger car | powertrain
market for inverter, for electric passenger car | 8.9707 | GLO | kilogram |  | technosphere | inverter, for electric passenger car | energy storage
market for power distribution unit, for electric passenger car | 3.987 | GLO | kilogram |  | technosphere | power distribution unit, for electric passenger car | energy storage
market for used Li-ion battery | -26.7027 | GLO | kilogram |  | technosphere | used Li-ion battery | other
market for used powertrain from electric passenger car, manual dismantling | -46.4182 | GLO | kilogram |  | technosphere | used powertrain from electric passenger car, manual dismantling | EoL
polyethylene production, high density, granulate | 41.9583 | RER | kilogram |  | technosphere | polyethylene, high density, granulate | energy storage
treatment of used glider, passenger car, shredding | -1118.0453 | GLO | kilogram |  | technosphere | used glider, passenger car | other
treatment of used internal combustion engine, shredding | -231.9582 | GLO | kilogram |  | technosphere | used internal combustion engine, from passenger car | other
market group for electricity, low voltage | 80.1081 | CN | kilowatt hour |  | technosphere | electricity, low voltage | energy storage
Passenger car, gasoline hybrid, Medium SUV, EURO-6ab | 1 | RER | unit |  | production | Passenger car, EURO-6ab | other
Activity | Passenger car, gasoline hybrid, Medium SUV, EURO-6d
location | RER
production amount | 1
reference product | Passenger car, EURO-6d
type | process
unit | unit
worksheet name | None
source | Sacchi, R., Bauer, C., Cox, B. and Mutel, C. carculator: an open-source tool for prospective environmental and economic life cycle assessment of vehicles. When, Where and How can battery-electric vehicles help reduce greenhouse gas emissions? Submitted to Renewable and Sustainable Energy Reviews.
description | Cradle-to-grave life cycle inventory of a passenger car over its lifetime. carculator is a open-source parametrized truck model that produces life cycle inventories for any desired set of parameters value (lifetime, occupancy rate, power, battery size, fuel blend, etc.): to produce your own inventories, go to https://github.com/romainsacchi/carculator or contact carculator@psi.ch.
special remark
comment | Combustion engine power: 82 [kW]. Electric motor power: 27 [kW]. Power share from combustion engine: 75 [%]. Km over lifetime: 200000 [km]. Yearly mileage: 12000 [km/year]. Autonomy on a full tank/battery: 922 [km]. Tank-to-wheel efficiency: 25 [%]. Tank-to-wheel energy consumption: 2068 [kj/km]. Fuel tank capacity: 530 [kWh]. Curb mass (excl. driver and cargo): 1457 [kg]. Driving mass (incl. driver and cargo): 1597 [kg].
Exchanges
name | amount | location | unit | categories | type | reference product | tag
market for battery capacity, Li-ion, NMC622 | 2.56 | GLO | kilowatt hour |  | technosphere | battery capacity, Li-ion, NMC622 | energy storage
market for battery management system, for Li-ion battery | 0 | GLO | kilogram |  | technosphere | battery management system, for Li-ion battery | energy storage
market for battery cell, Li-ion, NMC622 | 0 | GLO | kilogram |  | technosphere | battery cell, Li-ion, NMC622 | energy storage
Glider lightweighting | 127.8261 | GLO | kilogram |  | technosphere | Glider lightweighting | glider
market for electric motor, electric passenger car | 33.0148 | GLO | kilogram |  | technosphere | electric motor, electric passenger car | powertrain
market for glider, passenger car | 1200 | GLO | kilogram |  | technosphere | glider, passenger car | glider
market for internal combustion engine, passenger car | 229.3314 | GLO | kilogram |  | technosphere | internal combustion engine, for passenger car | powertrain
market for inverter, for electric passenger car | 8.9413 | GLO | kilogram |  | technosphere | inverter, for electric passenger car | energy storage
market for power distribution unit, for electric passenger car | 3.9739 | GLO | kilogram |  | technosphere | power distribution unit, for electric passenger car | energy storage
market for used Li-ion battery | -25.6604 | GLO | kilogram |  | technosphere | used Li-ion battery | other
market for used powertrain from electric passenger car, manual dismantling | -45.93 | GLO | kilogram |  | technosphere | used powertrain from electric passenger car, manual dismantling | EoL
polyethylene production, high density, granulate | 39.75 | RER | kilogram |  | technosphere | polyethylene, high density, granulate | energy storage
treatment of used glider, passenger car, shredding | -1111.9239 | GLO | kilogram |  | technosphere | used glider, passenger car | other
treatment of used internal combustion engine, shredding | -229.3314 | GLO | kilogram |  | technosphere | used internal combustion engine, from passenger car | other
market group for electricity, low voltage | 51.3208 | CN | kilowatt hour |  | technosphere | electricity, low voltage | energy storage
Passenger car, gasoline hybrid, Medium SUV, EURO-6d | 1 | RER | unit |  | production | Passenger car, EURO-6d | other
Activity | Passenger car, diesel hybrid, Medium SUV, EURO-6ab
location | RER
production amount | 1
reference product | Passenger car, EURO-6ab
type | process
unit | unit
worksheet name | None
source | Sacchi, R., Bauer, C., Cox, B. and Mutel, C. carculator: an open-source tool for prospective environmental and economic life cycle assessment of vehicles. When, Where and How can battery-electric vehicles help reduce greenhouse gas emissions? Submitted to Renewable and Sustainable Energy Reviews.
description | Cradle-to-grave life cycle inventory of a passenger car over its lifetime. carculator is a open-source parametrized truck model that produces life cycle inventories for any desired set of parameters value (lifetime, occupancy rate, power, battery size, fuel blend, etc.): to produce your own inventories, go to https://github.com/romainsacchi/carculator or contact carculator@psi.ch.
special remark
comment | Combustion engine power: 82 [kW]. Electric motor power: 27 [kW]. Power share from combustion engine: 75 [%]. Km over lifetime: 200000 [km]. Yearly mileage: 12000 [km/year]. Autonomy on a full tank/battery: 983 [km]. Tank-to-wheel efficiency: 25 [%]. Tank-to-wheel energy consumption: 2066 [kj/km]. Fuel tank capacity: 564 [kWh]. Curb mass (excl. driver and cargo): 1471 [kg]. Driving mass (incl. driver and cargo): 1611 [kg].
Exchanges
name | amount | location | unit | categories | type | reference product | tag
market for battery capacity, Li-ion, NMC622 | 2.67 | GLO | kilowatt hour |  | technosphere | battery capacity, Li-ion, NMC622 | energy storage
market for battery management system, for Li-ion battery | 0 | GLO | kilogram |  | technosphere | battery management system, for Li-ion battery | energy storage
market for battery cell, Li-ion, NMC622 | 0 | GLO | kilogram |  | technosphere | battery cell, Li-ion, NMC622 | energy storage
Glider lightweighting | 123.913 | GLO | kilogram |  | technosphere | Glider lightweighting | glider
market for electric motor, electric passenger car | 33.4648 | GLO | kilogram |  | technosphere | electric motor, electric passenger car | powertrain
market for glider, passenger car | 1200 | GLO | kilogram |  | technosphere | glider, passenger car | glider
market for internal combustion engine, passenger car | 231.9938 | GLO | kilogram |  | technosphere | internal combustion engine, for passenger car | powertrain
market for inverter, for electric passenger car | 8.9707 | GLO | kilogram |  | technosphere | inverter, for electric passenger car | energy storage
market for power distribution unit, for electric passenger car | 3.987 | GLO | kilogram |  | technosphere | power distribution unit, for electric passenger car | energy storage
market for used Li-ion battery | -26.7108 | GLO | kilogram |  | technosphere | used Li-ion battery | other
market for used powertrain from electric passenger car, manual dismantling | -46.4224 | GLO | kilogram |  | technosphere | used powertrain from electric passenger car, manual dismantling | EoL
polyethylene production, high density, granulate | 42.3542 | RER | kilogram |  | technosphere | polyethylene, high density, granulate | energy storage
treatment of used glider, passenger car, shredding | -1118.4411 | GLO | kilogram |  | technosphere | used glider, passenger car | other
treatment of used internal combustion engine, shredding | -231.9938 | GLO | kilogram |  | technosphere | used internal combustion engine, from passenger car | other
market group for electricity, low voltage | 80.1323 | CN | kilowatt hour |  | technosphere | electricity, low voltage | energy storage
Passenger car, diesel hybrid, Medium SUV, EURO-6ab | 1 | RER | unit |  | production | Passenger car, EURO-6ab | other
Activity | Passenger car, diesel hybrid, Medium SUV, EURO-6d
location | RER
production amount | 1
reference product | Passenger car, EURO-6d
type | process
unit | unit
worksheet name | None
source | Sacchi, R., Bauer, C., Cox, B. and Mutel, C. carculator: an open-source tool for prospective environmental and economic life cycle assessment of vehicles. When, Where and How can battery-electric vehicles help reduce greenhouse gas emissions? Submitted to Renewable and Sustainable Energy Reviews.
description | Cradle-to-grave life cycle inventory of a passenger car over its lifetime. carculator is a open-source parametrized truck model that produces life cycle inventories for any desired set of parameters value (lifetime, occupancy rate, power, battery size, fuel blend, etc.): to produce your own inventories, go to https://github.com/romainsacchi/carculator or contact carculator@psi.ch.
special remark
comment | Combustion engine power: 82 [kW]. Electric motor power: 27 [kW]. Power share from combustion engine: 75 [%]. Km over lifetime: 200000 [km]. Yearly mileage: 12000 [km/year]. Autonomy on a full tank/battery: 1007 [km]. Tank-to-wheel efficiency: 27 [%]. Tank-to-wheel energy consumption: 1911 [kj/km]. Fuel tank capacity: 534 [kWh]. Curb mass (excl. driver and cargo): 1458 [kg]. Driving mass (incl. driver and cargo): 1598 [kg].
Exchanges
name | amount | location | unit | categories | type | reference product | tag
market for battery capacity, Li-ion, NMC622 | 2.56 | GLO | kilowatt hour |  | technosphere | battery capacity, Li-ion, NMC622 | energy storage
market for battery management system, for Li-ion battery | 0 | GLO | kilogram |  | technosphere | battery management system, for Li-ion battery | energy storage
market for battery cell, Li-ion, NMC622 | 0 | GLO | kilogram |  | technosphere | battery cell, Li-ion, NMC622 | energy storage
Glider lightweighting | 127.8261 | GLO | kilogram |  | technosphere | Glider lightweighting | glider
market for electric motor, electric passenger car | 33.0187 | GLO | kilogram |  | technosphere | electric motor, electric passenger car | powertrain
market for glider, passenger car | 1200 | GLO | kilogram |  | technosphere | glider, passenger car | glider
market for internal combustion engine, passenger car | 229.3649 | GLO | kilogram |  | technosphere | internal combustion engine, for passenger car | powertrain
market for inverter, for electric passenger car | 8.9413 | GLO | kilogram |  | technosphere | inverter, for electric passenger car | energy storage
market for power distribution unit, for electric passenger car | 3.9739 | GLO | kilogram |  | technosphere | power distribution unit, for electric passenger car | energy storage
market for used Li-ion battery | -25.6678 | GLO | kilogram |  | technosphere | used Li-ion battery | other
market for used powertrain from electric passenger car, manual dismantling | -45.9339 | GLO | kilogram |  | technosphere | used powertrain from electric passenger car, manual dismantling | EoL
polyethylene production, high density, granulate | 40.125 | RER | kilogram |  | technosphere | polyethylene, high density, granulate | energy storage
treatment of used glider, passenger car, shredding | -1112.2989 | GLO | kilogram |  | technosphere | used glider, passenger car | other
treatment of used internal combustion engine, shredding | -229.3649 | GLO | kilogram |  | technosphere | used internal combustion engine, from passenger car | other
market group for electricity, low voltage | 51.3356 | CN | kilowatt hour |  | technosphere | electricity, low voltage | energy storage
Passenger car, diesel hybrid, Medium SUV, EURO-6d | 1 | RER | unit |  | production | Passenger car, EURO-6d | other
Activity | Passenger car, battery electric, NMC-622 battery, Micro
location | RER
production amount | 1
reference product | Passenger car
type | process
unit | unit
worksheet name | None
source | Sacchi, R., Bauer, C., Cox, B. and Mutel, C. carculator: an open-source tool for prospective environmental and economic life cycle assessment of vehicles. When, Where and How can battery-electric vehicles help reduce greenhouse gas emissions? Submitted to Renewable and Sustainable Energy Reviews.
description | Cradle-to-grave life cycle inventory of a passenger car over its lifetime. carculator is a open-source parametrized truck model that produces life cycle inventories for any desired set of parameters value (lifetime, occupancy rate, power, battery size, fuel blend, etc.): to produce your own inventories, go to https://github.com/romainsacchi/carculator or contact carculator@psi.ch.
special remark
comment | Electric motor power: 18 [kW]. Km over lifetime: 60000 [km]. Yearly mileage: 6000 [km/year]. Autonomy on a full tank/battery: 110 [km]. Tank-to-wheel efficiency: 71 [%]. Tank-to-wheel energy consumption: 375 [kj/km]. Battery capacity: 14 [kWh]. Mass of battery: 120 [kg]. Curb mass (excl. driver and cargo): 528 [kg]. Driving mass (incl. driver and cargo): 668 [kg].
Exchanges
name | amount | location | unit | categories | type | reference product | tag
market for battery capacity, Li-ion, NMC622 | 14 | GLO | kilowatt hour |  | technosphere | battery capacity, Li-ion, NMC622 | energy storage
market for battery management system, for Li-ion battery | 0 | GLO | kilogram |  | technosphere | battery management system, for Li-ion battery | energy storage
market for battery cell, Li-ion, NMC622 | 0 | GLO | kilogram |  | technosphere | battery cell, Li-ion, NMC622 | energy storage
Glider lightweighting | 35 | GLO | kilogram |  | technosphere | Glider lightweighting | glider
market for charger, electric passenger car | 5.9609 | GLO | kilogram |  | technosphere | charger, electric passenger car | energy storage
market for converter, for electric passenger car | 4.4707 | GLO | kilogram |  | technosphere | converter, for electric passenger car | energy storage
market for electric motor, electric passenger car | 28.5978 | GLO | kilogram |  | technosphere | electric motor, electric passenger car | powertrain
market for glider, passenger car | 350 | GLO | kilogram |  | technosphere | glider, passenger car | glider
market for internal combustion engine, passenger car | 41.6272 | GLO | kilogram |  | technosphere | internal combustion engine, for passenger car | powertrain
market for inverter, for electric passenger car | 8.9413 | GLO | kilogram |  | technosphere | inverter, for electric passenger car | energy storage
market for power distribution unit, for electric passenger car | 3.9739 | GLO | kilogram |  | technosphere | power distribution unit, for electric passenger car | energy storage
market for used Li-ion battery | -120 | GLO | kilogram |  | technosphere | used Li-ion battery | other
market for used powertrain from electric passenger car, manual dismantling | -51.9446 | GLO | kilogram |  | technosphere | used powertrain from electric passenger car, manual dismantling | EoL
treatment of used glider, passenger car, shredding | -315 | GLO | kilogram |  | technosphere | used glider, passenger car | other
treatment of used internal combustion engine, shredding | -41.6272 | GLO | kilogram |  | technosphere | used internal combustion engine, from passenger car | other
market group for electricity, low voltage | 288 | CN | kilowatt hour |  | technosphere | electricity, low voltage | energy storage
Passenger car, battery electric, NMC-622 battery, Micro | 1 | RER | unit |  | production | Passenger car | other
Activity | Passenger car, gasoline, Mini, EURO-2
location | RER
production amount | 1
reference product | Passenger car, EURO-2
type | process
unit | unit
worksheet name | None
source | Sacchi, R., Bauer, C., Cox, B. and Mutel, C. carculator: an open-source tool for prospective environmental and economic life cycle assessment of vehicles. When, Where and How can battery-electric vehicles help reduce greenhouse gas emissions? Submitted to Renewable and Sustainable Energy Reviews.
description | Cradle-to-grave life cycle inventory of a passenger car over its lifetime. carculator is a open-source parametrized truck model that produces life cycle inventories for any desired set of parameters value (lifetime, occupancy rate, power, battery size, fuel blend, etc.): to produce your own inventories, go to https://github.com/romainsacchi/carculator or contact carculator@psi.ch.
special remark
comment | Combustion engine power: 54 [kW]. Power share from combustion engine: 100 [%]. Km over lifetime: 200000 [km]. Yearly mileage: 12000 [km/year]. Autonomy on a full tank/battery: 875 [km]. Tank-to-wheel efficiency: 18 [%]. Tank-to-wheel energy consumption: 1646 [kj/km]. Fuel tank capacity: 400 [kWh]. Curb mass (excl. driver and cargo): 912 [kg]. Driving mass (incl. driver and cargo): 1052 [kg].
Exchanges
name | amount | location | unit | categories | type | reference product | tag
Glider lightweighting | 35 | GLO | kilogram |  | technosphere | Glider lightweighting | glider
market for glider, passenger car | 700 | GLO | kilogram |  | technosphere | glider, passenger car | glider
market for internal combustion engine, passenger car | 183.4346 | GLO | kilogram |  | technosphere | internal combustion engine, for passenger car | powertrain
polyethylene production, high density, granulate | 30.0333 | RER | kilogram |  | technosphere | polyethylene, high density, granulate | energy storage
treatment of used glider, passenger car, shredding | -695.0333 | GLO | kilogram |  | technosphere | used glider, passenger car | other
treatment of used internal combustion engine, shredding | -183.4346 | GLO | kilogram |  | technosphere | used internal combustion engine, from passenger car | other
Passenger car, gasoline, Mini, EURO-2 | 1 | RER | unit |  | production | Passenger car, EURO-2 | other
Activity | Passenger car, gasoline, Mini, EURO-3
location | RER
production amount | 1
reference product | Passenger car, EURO-3
type | process
unit | unit
worksheet name | None
source | Sacchi, R., Bauer, C., Cox, B. and Mutel, C. carculator: an open-source tool for prospective environmental and economic life cycle assessment of vehicles. When, Where and How can battery-electric vehicles help reduce greenhouse gas emissions? Submitted to Renewable and Sustainable Energy Reviews.
description | Cradle-to-grave life cycle inventory of a passenger car over its lifetime. carculator is a open-source parametrized truck model that produces life cycle inventories for any desired set of parameters value (lifetime, occupancy rate, power, battery size, fuel blend, etc.): to produce your own inventories, go to https://github.com/romainsacchi/carculator or contact carculator@psi.ch.
special remark
comment | Combustion engine power: 54 [kW]. Power share from combustion engine: 100 [%]. Km over lifetime: 200000 [km]. Yearly mileage: 12000 [km/year]. Autonomy on a full tank/battery: 892 [km]. Tank-to-wheel efficiency: 20 [%]. Tank-to-wheel energy consumption: 1579 [kj/km]. Fuel tank capacity: 391 [kWh]. Curb mass (excl. driver and cargo): 910 [kg]. Driving mass (incl. driver and cargo): 1050 [kg].
Exchanges
name | amount | location | unit | categories | type | reference product | tag
Glider lightweighting | 35 | GLO | kilogram |  | technosphere | Glider lightweighting | glider
market for glider, passenger car | 700 | GLO | kilogram |  | technosphere | glider, passenger car | glider
market for internal combustion engine, passenger car | 183.3201 | GLO | kilogram |  | technosphere | internal combustion engine, for passenger car | powertrain
polyethylene production, high density, granulate | 29.3708 | RER | kilogram |  | technosphere | polyethylene, high density, granulate | energy storage
treatment of used glider, passenger car, shredding | -694.3708 | GLO | kilogram |  | technosphere | used glider, passenger car | other
treatment of used internal combustion engine, shredding | -183.3201 | GLO | kilogram |  | technosphere | used internal combustion engine, from passenger car | other
Passenger car, gasoline, Mini, EURO-3 | 1 | RER | unit |  | production | Passenger car, EURO-3 | other
Activity | Passenger car, gasoline, Mini, EURO-4
location | RER
production amount | 1
reference product | Passenger car, EURO-4
type | process
unit | unit
worksheet name | None
source | Sacchi, R., Bauer, C., Cox, B. and Mutel, C. carculator: an open-source tool for prospective environmental and economic life cycle assessment of vehicles. When, Where and How can battery-electric vehicles help reduce greenhouse gas emissions? Submitted to Renewable and Sustainable Energy Reviews.
description | Cradle-to-grave life cycle inventory of a passenger car over its lifetime. carculator is a open-source parametrized truck model that produces life cycle inventories for any desired set of parameters value (lifetime, occupancy rate, power, battery size, fuel blend, etc.): to produce your own inventories, go to https://github.com/romainsacchi/carculator or contact carculator@psi.ch.
special remark
comment | Combustion engine power: 54 [kW]. Power share from combustion engine: 100 [%]. Km over lifetime: 200000 [km]. Yearly mileage: 12000 [km/year]. Autonomy on a full tank/battery: 909 [km]. Tank-to-wheel efficiency: 22 [%]. Tank-to-wheel energy consumption: 1514 [kj/km]. Fuel tank capacity: 382 [kWh]. Curb mass (excl. driver and cargo): 909 [kg]. Driving mass (incl. driver and cargo): 1049 [kg].
Exchanges
name | amount | location | unit | categories | type | reference product | tag
Glider lightweighting | 35 | GLO | kilogram |  | technosphere | Glider lightweighting | glider
market for glider, passenger car | 700 | GLO | kilogram |  | technosphere | glider, passenger car | glider
market for internal combustion engine, passenger car | 183.2056 | GLO | kilogram |  | technosphere | internal combustion engine, for passenger car | powertrain
polyethylene production, high density, granulate | 28.7083 | RER | kilogram |  | technosphere | polyethylene, high density, granulate | energy storage
treatment of used glider, passenger car, shredding | -693.7083 | GLO | kilogram |  | technosphere | used glider, passenger car | other
treatment of used internal combustion engine, shredding | -183.2056 | GLO | kilogram |  | technosphere | used internal combustion engine, from passenger car | other
Passenger car, gasoline, Mini, EURO-4 | 1 | RER | unit |  | production | Passenger car, EURO-4 | other
Activity | Passenger car, gasoline, Mini, EURO-6ab
location | RER
production amount | 1
reference product | Passenger car, EURO-6ab
type | process
unit | unit
worksheet name | None
source | Sacchi, R., Bauer, C., Cox, B. and Mutel, C. carculator: an open-source tool for prospective environmental and economic life cycle assessment of vehicles. When, Where and How can battery-electric vehicles help reduce greenhouse gas emissions? Submitted to Renewable and Sustainable Energy Reviews.
description | Cradle-to-grave life cycle inventory of a passenger car over its lifetime. carculator is a open-source parametrized truck model that produces life cycle inventories for any desired set of parameters value (lifetime, occupancy rate, power, battery size, fuel blend, etc.): to produce your own inventories, go to https://github.com/romainsacchi/carculator or contact carculator@psi.ch.
special remark
comment | Combustion engine power: 54 [kW]. Power share from combustion engine: 100 [%]. Km over lifetime: 200000 [km]. Yearly mileage: 12000 [km/year]. Autonomy on a full tank/battery: 988 [km]. Tank-to-wheel efficiency: 24 [%]. Tank-to-wheel energy consumption: 1425 [kj/km]. Fuel tank capacity: 391 [kWh]. Curb mass (excl. driver and cargo): 907 [kg]. Driving mass (incl. driver and cargo): 1047 [kg].
Exchanges
name | amount | location | unit | categories | type | reference product | tag
Glider lightweighting | 37.2826 | GLO | kilogram |  | technosphere | Glider lightweighting | glider
market for glider, passenger car | 700 | GLO | kilogram |  | technosphere | glider, passenger car | glider
market for internal combustion engine, passenger car | 181.6938 | GLO | kilogram |  | technosphere | internal combustion engine, for passenger car | powertrain
polyethylene production, high density, granulate | 29.3708 | RER | kilogram |  | technosphere | polyethylene, high density, granulate | energy storage
treatment of used glider, passenger car, shredding | -692.0882 | GLO | kilogram |  | technosphere | used glider, passenger car | other
treatment of used internal combustion engine, shredding | -181.6938 | GLO | kilogram |  | technosphere | used internal combustion engine, from passenger car | other
Passenger car, gasoline, Mini, EURO-6ab | 1 | RER | unit |  | production | Passenger car, EURO-6ab | other
Activity | Passenger car, gasoline, Mini, EURO-6d
location | RER
production amount | 1
reference product | Passenger car, EURO-6d
type | process
unit | unit
worksheet name | None
source | Sacchi, R., Bauer, C., Cox, B. and Mutel, C. carculator: an open-source tool for prospective environmental and economic life cycle assessment of vehicles. When, Where and How can battery-electric vehicles help reduce greenhouse gas emissions? Submitted to Renewable and Sustainable Energy Reviews.
description | Cradle-to-grave life cycle inventory of a passenger car over its lifetime. carculator is a open-source parametrized truck model that produces life cycle inventories for any desired set of parameters value (lifetime, occupancy rate, power, battery size, fuel blend, etc.): to produce your own inventories, go to https://github.com/romainsacchi/carculator or contact carculator@psi.ch.
special remark
comment | Combustion engine power: 54 [kW]. Power share from combustion engine: 100 [%]. Km over lifetime: 200000 [km]. Yearly mileage: 12000 [km/year]. Autonomy on a full tank/battery: 1072 [km]. Tank-to-wheel efficiency: 26 [%]. Tank-to-wheel energy consumption: 1344 [kj/km]. Fuel tank capacity: 400 [kWh]. Curb mass (excl. driver and cargo): 904 [kg]. Driving mass (incl. driver and cargo): 1044 [kg].
Exchanges
name | amount | location | unit | categories | type | reference product | tag
Glider lightweighting | 39.5652 | GLO | kilogram |  | technosphere | Glider lightweighting | glider
market for glider, passenger car | 700 | GLO | kilogram |  | technosphere | glider, passenger car | glider
market for internal combustion engine, passenger car | 180.184 | GLO | kilogram |  | technosphere | internal combustion engine, for passenger car | powertrain
polyethylene production, high density, granulate | 30.0333 | RER | kilogram |  | technosphere | polyethylene, high density, granulate | energy storage
treatment of used glider, passenger car, shredding | -690.4681 | GLO | kilogram |  | technosphere | used glider, passenger car | other
treatment of used internal combustion engine, shredding | -180.184 | GLO | kilogram |  | technosphere | used internal combustion engine, from passenger car | other
Passenger car, gasoline, Mini, EURO-6d | 1 | RER | unit |  | production | Passenger car, EURO-6d | other
Activity | Passenger car, diesel, Mini, EURO-2
location | RER
production amount | 1
reference product | Passenger car, EURO-2
type | process
unit | unit
worksheet name | None
source | Sacchi, R., Bauer, C., Cox, B. and Mutel, C. carculator: an open-source tool for prospective environmental and economic life cycle assessment of vehicles. When, Where and How can battery-electric vehicles help reduce greenhouse gas emissions? Submitted to Renewable and Sustainable Energy Reviews.
description | Cradle-to-grave life cycle inventory of a passenger car over its lifetime. carculator is a open-source parametrized truck model that produces life cycle inventories for any desired set of parameters value (lifetime, occupancy rate, power, battery size, fuel blend, etc.): to produce your own inventories, go to https://github.com/romainsacchi/carculator or contact carculator@psi.ch.
special remark
comment | Combustion engine power: 55 [kW]. Power share from combustion engine: 100 [%]. Km over lifetime: 200000 [km]. Yearly mileage: 12000 [km/year]. Autonomy on a full tank/battery: 980 [km]. Tank-to-wheel efficiency: 22 [%]. Tank-to-wheel energy consumption: 1483 [kj/km]. Fuel tank capacity: 404 [kWh]. Curb mass (excl. driver and cargo): 928 [kg]. Driving mass (incl. driver and cargo): 1068 [kg].
Exchanges
name | amount | location | unit | categories | type | reference product | tag
Glider lightweighting | 35 | GLO | kilogram |  | technosphere | Glider lightweighting | glider
market for glider, passenger car | 700 | GLO | kilogram |  | technosphere | glider, passenger car | glider
market for internal combustion engine, passenger car | 199.2099 | GLO | kilogram |  | technosphere | internal combustion engine, for passenger car | powertrain
polyethylene production, high density, granulate | 30.3167 | RER | kilogram |  | technosphere | polyethylene, high density, granulate | energy storage
treatment of used glider, passenger car, shredding | -695.3167 | GLO | kilogram |  | technosphere | used glider, passenger car | other
treatment of used internal combustion engine, shredding | -199.2099 | GLO | kilogram |  | technosphere | used internal combustion engine, from passenger car | other
Passenger car, diesel, Mini, EURO-2 | 1 | RER | unit |  | production | Passenger car, EURO-2 | other
Activity | Passenger car, diesel, Mini, EURO-3
location | RER
production amount | 1
reference product | Passenger car, EURO-3
type | process
unit | unit
worksheet name | None
source | Sacchi, R., Bauer, C., Cox, B. and Mutel, C. carculator: an open-source tool for prospective environmental and economic life cycle assessment of vehicles. When, Where and How can battery-electric vehicles help reduce greenhouse gas emissions? Submitted to Renewable and Sustainable Energy Reviews.
description | Cradle-to-grave life cycle inventory of a passenger car over its lifetime. carculator is a open-source parametrized truck model that produces life cycle inventories for any desired set of parameters value (lifetime, occupancy rate, power, battery size, fuel blend, etc.): to produce your own inventories, go to https://github.com/romainsacchi/carculator or contact carculator@psi.ch.
special remark
comment | Combustion engine power: 55 [kW]. Power share from combustion engine: 100 [%]. Km over lifetime: 200000 [km]. Yearly mileage: 12000 [km/year]. Autonomy on a full tank/battery: 967 [km]. Tank-to-wheel efficiency: 24 [%]. Tank-to-wheel energy consumption: 1416 [kj/km]. Fuel tank capacity: 380 [kWh]. Curb mass (excl. driver and cargo): 924 [kg]. Driving mass (incl. driver and cargo): 1064 [kg].
Exchanges
name | amount | location | unit | categories | type | reference product | tag
Glider lightweighting | 35 | GLO | kilogram |  | technosphere | Glider lightweighting | glider
market for glider, passenger car | 700 | GLO | kilogram |  | technosphere | glider, passenger car | glider
market for internal combustion engine, passenger car | 198.8765 | GLO | kilogram |  | technosphere | internal combustion engine, for passenger car | powertrain
polyethylene production, high density, granulate | 28.5333 | RER | kilogram |  | technosphere | polyethylene, high density, granulate | energy storage
treatment of used glider, passenger car, shredding | -693.5333 | GLO | kilogram |  | technosphere | used glider, passenger car | other
treatment of used internal combustion engine, shredding | -198.8765 | GLO | kilogram |  | technosphere | used internal combustion engine, from passenger car | other
Passenger car, diesel, Mini, EURO-3 | 1 | RER | unit |  | production | Passenger car, EURO-3 | other
Activity | Passenger car, diesel, Mini, EURO-4
location | RER
production amount | 1
reference product | Passenger car, EURO-4
type | process
unit | unit
worksheet name | None
source | Sacchi, R., Bauer, C., Cox, B. and Mutel, C. carculator: an open-source tool for prospective environmental and economic life cycle assessment of vehicles. When, Where and How can battery-electric vehicles help reduce greenhouse gas emissions? Submitted to Renewable and Sustainable Energy Reviews.
description | Cradle-to-grave life cycle inventory of a passenger car over its lifetime. carculator is a open-source parametrized truck model that produces life cycle inventories for any desired set of parameters value (lifetime, occupancy rate, power, battery size, fuel blend, etc.): to produce your own inventories, go to https://github.com/romainsacchi/carculator or contact carculator@psi.ch.
special remark
comment | Combustion engine power: 55 [kW]. Power share from combustion engine: 100 [%]. Km over lifetime: 200000 [km]. Yearly mileage: 12000 [km/year]. Autonomy on a full tank/battery: 948 [km]. Tank-to-wheel efficiency: 26 [%]. Tank-to-wheel energy consumption: 1353 [kj/km]. Fuel tank capacity: 356 [kWh]. Curb mass (excl. driver and cargo): 920 [kg]. Driving mass (incl. driver and cargo): 1060 [kg].
Exchanges
name | amount | location | unit | categories | type | reference product | tag
Glider lightweighting | 35 | GLO | kilogram |  | technosphere | Glider lightweighting | glider
market for glider, passenger car | 700 | GLO | kilogram |  | technosphere | glider, passenger car | glider
market for internal combustion engine, passenger car | 198.543 | GLO | kilogram |  | technosphere | internal combustion engine, for passenger car | powertrain
polyethylene production, high density, granulate | 26.75 | RER | kilogram |  | technosphere | polyethylene, high density, granulate | energy storage
treatment of used glider, passenger car, shredding | -691.75 | GLO | kilogram |  | technosphere | used glider, passenger car | other
treatment of used internal combustion engine, shredding | -198.543 | GLO | kilogram |  | technosphere | used internal combustion engine, from passenger car | other
Passenger car, diesel, Mini, EURO-4 | 1 | RER | unit |  | production | Passenger car, EURO-4 | other
Activity | Passenger car, diesel, Mini, EURO-6ab
location | RER
production amount | 1
reference product | Passenger car, EURO-6ab
type | process
unit | unit
worksheet name | None
source | Sacchi, R., Bauer, C., Cox, B. and Mutel, C. carculator: an open-source tool for prospective environmental and economic life cycle assessment of vehicles. When, Where and How can battery-electric vehicles help reduce greenhouse gas emissions? Submitted to Renewable and Sustainable Energy Reviews.
description | Cradle-to-grave life cycle inventory of a passenger car over its lifetime. carculator is a open-source parametrized truck model that produces life cycle inventories for any desired set of parameters value (lifetime, occupancy rate, power, battery size, fuel blend, etc.): to produce your own inventories, go to https://github.com/romainsacchi/carculator or contact carculator@psi.ch.
special remark
comment | Combustion engine power: 55 [kW]. Power share from combustion engine: 100 [%]. Km over lifetime: 200000 [km]. Yearly mileage: 12000 [km/year]. Autonomy on a full tank/battery: 1040 [km]. Tank-to-wheel efficiency: 27 [%]. Tank-to-wheel energy consumption: 1316 [kj/km]. Fuel tank capacity: 380 [kWh]. Curb mass (excl. driver and cargo): 920 [kg]. Driving mass (incl. driver and cargo): 1060 [kg].
Exchanges
name | amount | location | unit | categories | type | reference product | tag
Glider lightweighting | 37.2826 | GLO | kilogram |  | technosphere | Glider lightweighting | glider
market for glider, passenger car | 700 | GLO | kilogram |  | technosphere | glider, passenger car | glider
market for internal combustion engine, passenger car | 197.2189 | GLO | kilogram |  | technosphere | internal combustion engine, for passenger car | powertrain
polyethylene production, high density, granulate | 28.5333 | RER | kilogram |  | technosphere | polyethylene, high density, granulate | energy storage
treatment of used glider, passenger car, shredding | -691.2507 | GLO | kilogram |  | technosphere | used glider, passenger car | other
treatment of used internal combustion engine, shredding | -197.2189 | GLO | kilogram |  | technosphere | used internal combustion engine, from passenger car | other
Passenger car, diesel, Mini, EURO-6ab | 1 | RER | unit |  | production | Passenger car, EURO-6ab | other
Activity | Passenger car, diesel, Mini, EURO-6d
location | RER
production amount | 1
reference product | Passenger car, EURO-6d
type | process
unit | unit
worksheet name | None
source | Sacchi, R., Bauer, C., Cox, B. and Mutel, C. carculator: an open-source tool for prospective environmental and economic life cycle assessment of vehicles. When, Where and How can battery-electric vehicles help reduce greenhouse gas emissions? Submitted to Renewable and Sustainable Energy Reviews.
description | Cradle-to-grave life cycle inventory of a passenger car over its lifetime. carculator is a open-source parametrized truck model that produces life cycle inventories for any desired set of parameters value (lifetime, occupancy rate, power, battery size, fuel blend, etc.): to produce your own inventories, go to https://github.com/romainsacchi/carculator or contact carculator@psi.ch.
special remark
comment | Combustion engine power: 55 [kW]. Power share from combustion engine: 100 [%]. Km over lifetime: 200000 [km]. Yearly mileage: 12000 [km/year]. Autonomy on a full tank/battery: 1136 [km]. Tank-to-wheel efficiency: 28 [%]. Tank-to-wheel energy consumption: 1280 [kj/km]. Fuel tank capacity: 404 [kWh]. Curb mass (excl. driver and cargo): 920 [kg]. Driving mass (incl. driver and cargo): 1060 [kg].
Exchanges
name | amount | location | unit | categories | type | reference product | tag
Glider lightweighting | 39.5652 | GLO | kilogram |  | technosphere | Glider lightweighting | glider
market for glider, passenger car | 700 | GLO | kilogram |  | technosphere | glider, passenger car | glider
market for internal combustion engine, passenger car | 195.8946 | GLO | kilogram |  | technosphere | internal combustion engine, for passenger car | powertrain
polyethylene production, high density, granulate | 30.3167 | RER | kilogram |  | technosphere | polyethylene, high density, granulate | energy storage
treatment of used glider, passenger car, shredding | -690.7514 | GLO | kilogram |  | technosphere | used glider, passenger car | other
treatment of used internal combustion engine, shredding | -195.8946 | GLO | kilogram |  | technosphere | used internal combustion engine, from passenger car | other
Passenger car, diesel, Mini, EURO-6d | 1 | RER | unit |  | production | Passenger car, EURO-6d | other
Activity | Passenger car, compressed gas, Mini, EURO-2
location | RER
production amount | 1
reference product | Passenger car, EURO-2
type | process
unit | unit
worksheet name | None
source | Sacchi, R., Bauer, C., Cox, B. and Mutel, C. carculator: an open-source tool for prospective environmental and economic life cycle assessment of vehicles. When, Where and How can battery-electric vehicles help reduce greenhouse gas emissions? Submitted to Renewable and Sustainable Energy Reviews.
description | Cradle-to-grave life cycle inventory of a passenger car over its lifetime. carculator is a open-source parametrized truck model that produces life cycle inventories for any desired set of parameters value (lifetime, occupancy rate, power, battery size, fuel blend, etc.): to produce your own inventories, go to https://github.com/romainsacchi/carculator or contact carculator@psi.ch.
special remark
comment | Combustion engine power: 56 [kW]. Power share from combustion engine: 100 [%]. Km over lifetime: 200000 [km]. Yearly mileage: 12000 [km/year]. Autonomy on a full tank/battery: 495 [km]. Tank-to-wheel efficiency: 14 [%]. Tank-to-wheel energy consumption: 1905 [kj/km]. Fuel tank capacity: 262 [kWh]. Curb mass (excl. driver and cargo): 945 [kg]. Driving mass (incl. driver and cargo): 1085 [kg].
Exchanges
name | amount | location | unit | categories | type | reference product | tag
fuel tank assembly, compressed natural gas, 200 bar | 77.4167 | RER | kilogram |  | technosphere | fuel tank, compressed natural gas, 200 bar | other
Glider lightweighting | 35 | GLO | kilogram |  | technosphere | Glider lightweighting | glider
market for glider, passenger car | 700 | GLO | kilogram |  | technosphere | glider, passenger car | glider
market for internal combustion engine, passenger car | 185.898 | GLO | kilogram |  | technosphere | internal combustion engine, for passenger car | powertrain
treatment of used glider, passenger car, shredding | -742.4167 | GLO | kilogram |  | technosphere | used glider, passenger car | other
treatment of used internal combustion engine, shredding | -185.898 | GLO | kilogram |  | technosphere | used internal combustion engine, from passenger car | other
Passenger car, compressed gas, Mini, EURO-2 | 1 | RER | unit |  | production | Passenger car, EURO-2 | other
Activity | Passenger car, compressed gas, Mini, EURO-3
location | RER
production amount | 1
reference product | Passenger car, EURO-3
type | process
unit | unit
worksheet name | None
source | Sacchi, R., Bauer, C., Cox, B. and Mutel, C. carculator: an open-source tool for prospective environmental and economic life cycle assessment of vehicles. When, Where and How can battery-electric vehicles help reduce greenhouse gas emissions? Submitted to Renewable and Sustainable Energy Reviews.
description | Cradle-to-grave life cycle inventory of a passenger car over its lifetime. carculator is a open-source parametrized truck model that produces life cycle inventories for any desired set of parameters value (lifetime, occupancy rate, power, battery size, fuel blend, etc.): to produce your own inventories, go to https://github.com/romainsacchi/carculator or contact carculator@psi.ch.
special remark
comment | Combustion engine power: 56 [kW]. Power share from combustion engine: 100 [%]. Km over lifetime: 200000 [km]. Yearly mileage: 12000 [km/year]. Autonomy on a full tank/battery: 469 [km]. Tank-to-wheel efficiency: 16 [%]. Tank-to-wheel energy consumption: 1833 [kj/km]. Fuel tank capacity: 238 [kWh]. Curb mass (excl. driver and cargo): 938 [kg]. Driving mass (incl. driver and cargo): 1078 [kg].
Exchanges
name | amount | location | unit | categories | type | reference product | tag
fuel tank assembly, compressed natural gas, 200 bar | 72.7917 | RER | kilogram |  | technosphere | fuel tank, compressed natural gas, 200 bar | other
Glider lightweighting | 35 | GLO | kilogram |  | technosphere | Glider lightweighting | glider
market for glider, passenger car | 700 | GLO | kilogram |  | technosphere | glider, passenger car | glider
market for internal combustion engine, passenger car | 185.4014 | GLO | kilogram |  | technosphere | internal combustion engine, for passenger car | powertrain
treatment of used glider, passenger car, shredding | -737.7917 | GLO | kilogram |  | technosphere | used glider, passenger car | other
treatment of used internal combustion engine, shredding | -185.4014 | GLO | kilogram |  | technosphere | used internal combustion engine, from passenger car | other
Passenger car, compressed gas, Mini, EURO-3 | 1 | RER | unit |  | production | Passenger car, EURO-3 | other
Activity | Passenger car, compressed gas, Mini, EURO-4
location | RER
production amount | 1
reference product | Passenger car, EURO-4
type | process
unit | unit
worksheet name | None
source | Sacchi, R., Bauer, C., Cox, B. and Mutel, C. carculator: an open-source tool for prospective environmental and economic life cycle assessment of vehicles. When, Where and How can battery-electric vehicles help reduce greenhouse gas emissions? Submitted to Renewable and Sustainable Energy Reviews.
description | Cradle-to-grave life cycle inventory of a passenger car over its lifetime. carculator is a open-source parametrized truck model that produces life cycle inventories for any desired set of parameters value (lifetime, occupancy rate, power, battery size, fuel blend, etc.): to produce your own inventories, go to https://github.com/romainsacchi/carculator or contact carculator@psi.ch.
special remark
comment | Combustion engine power: 55 [kW]. Power share from combustion engine: 100 [%]. Km over lifetime: 200000 [km]. Yearly mileage: 12000 [km/year]. Autonomy on a full tank/battery: 441 [km]. Tank-to-wheel efficiency: 17 [%]. Tank-to-wheel energy consumption: 1761 [kj/km]. Fuel tank capacity: 215 [kWh]. Curb mass (excl. driver and cargo): 932 [kg]. Driving mass (incl. driver and cargo): 1072 [kg].
Exchanges
name | amount | location | unit | categories | type | reference product | tag
fuel tank assembly, compressed natural gas, 200 bar | 68.1667 | RER | kilogram |  | technosphere | fuel tank, compressed natural gas, 200 bar | other
Glider lightweighting | 35 | GLO | kilogram |  | technosphere | Glider lightweighting | glider
market for glider, passenger car | 700 | GLO | kilogram |  | technosphere | glider, passenger car | glider
market for internal combustion engine, passenger car | 184.9048 | GLO | kilogram |  | technosphere | internal combustion engine, for passenger car | powertrain
treatment of used glider, passenger car, shredding | -733.1667 | GLO | kilogram |  | technosphere | used glider, passenger car | other
treatment of used internal combustion engine, shredding | -184.9048 | GLO | kilogram |  | technosphere | used internal combustion engine, from passenger car | other
Passenger car, compressed gas, Mini, EURO-4 | 1 | RER | unit |  | production | Passenger car, EURO-4 | other
Activity | Passenger car, compressed gas, Mini, EURO-6ab
location | RER
production amount | 1
reference product | Passenger car, EURO-6ab
type | process
unit | unit
worksheet name | None
source | Sacchi, R., Bauer, C., Cox, B. and Mutel, C. carculator: an open-source tool for prospective environmental and economic life cycle assessment of vehicles. When, Where and How can battery-electric vehicles help reduce greenhouse gas emissions? Submitted to Renewable and Sustainable Energy Reviews.
description | Cradle-to-grave life cycle inventory of a passenger car over its lifetime. carculator is a open-source parametrized truck model that produces life cycle inventories for any desired set of parameters value (lifetime, occupancy rate, power, battery size, fuel blend, etc.): to produce your own inventories, go to https://github.com/romainsacchi/carculator or contact carculator@psi.ch.
special remark
comment | Combustion engine power: 55 [kW]. Power share from combustion engine: 100 [%]. Km over lifetime: 200000 [km]. Yearly mileage: 12000 [km/year]. Autonomy on a full tank/battery: 441 [km]. Tank-to-wheel efficiency: 19 [%]. Tank-to-wheel energy consumption: 1657 [kj/km]. Fuel tank capacity: 203 [kWh]. Curb mass (excl. driver and cargo): 924 [kg]. Driving mass (incl. driver and cargo): 1064 [kg].
Exchanges
name | amount | location | unit | categories | type | reference product | tag
fuel tank assembly, compressed natural gas, 200 bar | 65.6196 | RER | kilogram |  | technosphere | fuel tank, compressed natural gas, 200 bar | other
Glider lightweighting | 37.2826 | GLO | kilogram |  | technosphere | Glider lightweighting | glider
market for glider, passenger car | 700 | GLO | kilogram |  | technosphere | glider, passenger car | glider
market for internal combustion engine, passenger car | 182.9976 | GLO | kilogram |  | technosphere | internal combustion engine, for passenger car | powertrain
treatment of used glider, passenger car, shredding | -728.337 | GLO | kilogram |  | technosphere | used glider, passenger car | other
treatment of used internal combustion engine, shredding | -182.9976 | GLO | kilogram |  | technosphere | used internal combustion engine, from passenger car | other
Passenger car, compressed gas, Mini, EURO-6ab | 1 | RER | unit |  | production | Passenger car, EURO-6ab | other
Activity | Passenger car, compressed gas, Mini, EURO-6d
location | RER
production amount | 1
reference product | Passenger car, EURO-6d
type | process
unit | unit
worksheet name | None
source | Sacchi, R., Bauer, C., Cox, B. and Mutel, C. carculator: an open-source tool for prospective environmental and economic life cycle assessment of vehicles. When, Where and How can battery-electric vehicles help reduce greenhouse gas emissions? Submitted to Renewable and Sustainable Energy Reviews.
description | Cradle-to-grave life cycle inventory of a passenger car over its lifetime. carculator is a open-source parametrized truck model that produces life cycle inventories for any desired set of parameters value (lifetime, occupancy rate, power, battery size, fuel blend, etc.): to produce your own inventories, go to https://github.com/romainsacchi/carculator or contact carculator@psi.ch.
special remark
comment | Combustion engine power: 55 [kW]. Power share from combustion engine: 100 [%]. Km over lifetime: 200000 [km]. Yearly mileage: 12000 [km/year]. Autonomy on a full tank/battery: 439 [km]. Tank-to-wheel efficiency: 20 [%]. Tank-to-wheel energy consumption: 1560 [kj/km]. Fuel tank capacity: 190 [kWh]. Curb mass (excl. driver and cargo): 916 [kg]. Driving mass (incl. driver and cargo): 1056 [kg].
Exchanges
name | amount | location | unit | categories | type | reference product | tag
fuel tank assembly, compressed natural gas, 200 bar | 63.0725 | RER | kilogram |  | technosphere | fuel tank, compressed natural gas, 200 bar | other
Glider lightweighting | 39.5652 | GLO | kilogram |  | technosphere | Glider lightweighting | glider
market for glider, passenger car | 700 | GLO | kilogram |  | technosphere | glider, passenger car | glider
market for internal combustion engine, passenger car | 181.0967 | GLO | kilogram |  | technosphere | internal combustion engine, for passenger car | powertrain
treatment of used glider, passenger car, shredding | -723.5072 | GLO | kilogram |  | technosphere | used glider, passenger car | other
treatment of used internal combustion engine, shredding | -181.0967 | GLO | kilogram |  | technosphere | used internal combustion engine, from passenger car | other
Passenger car, compressed gas, Mini, EURO-6d | 1 | RER | unit |  | production | Passenger car, EURO-6d | other
Activity | Passenger car, plugin gasoline hybrid, Mini, EURO-6ab
location | RER
production amount | 1
reference product | Passenger car, EURO-6ab
type | process
unit | unit
worksheet name | None
source | Sacchi, R., Bauer, C., Cox, B. and Mutel, C. carculator: an open-source tool for prospective environmental and economic life cycle assessment of vehicles. When, Where and How can battery-electric vehicles help reduce greenhouse gas emissions? Submitted to Renewable and Sustainable Energy Reviews.
description | Cradle-to-grave life cycle inventory of a passenger car over its lifetime. carculator is a open-source parametrized truck model that produces life cycle inventories for any desired set of parameters value (lifetime, occupancy rate, power, battery size, fuel blend, etc.): to produce your own inventories, go to https://github.com/romainsacchi/carculator or contact carculator@psi.ch.
special remark
comment | Combustion engine power: 34 [kW]. Electric motor power: 30 [kW]. Power share from combustion engine: 54 [%]. Km over lifetime: 200000 [km]. Yearly mileage: 12000 [km/year]. Autonomy on a full tank/battery: 920 [km]. Tank-to-wheel efficiency: 43 [%]. Tank-to-wheel energy consumption: 1052 [kj/km]. Battery capacity: 3 [kWh]. Fuel tank capacity: 341 [kWh]. Mass of battery: 73 [kg]. Curb mass (excl. driver and cargo): 1077 [kg]. Driving mass (incl. driver and cargo): 1217 [kg].
Exchanges
name | amount | location | unit | categories | type | reference product | tag
market for battery capacity, Li-ion, NMC622 | 4.88 | GLO | kilowatt hour |  | technosphere | battery capacity, Li-ion, NMC622 | energy storage
market for battery management system, for Li-ion battery | 0 | GLO | kilogram |  | technosphere | battery management system, for Li-ion battery | energy storage
market for battery cell, Li-ion, NMC622 | 0 | GLO | kilogram |  | technosphere | battery cell, Li-ion, NMC622 | energy storage
Glider lightweighting | 39.9322 | GLO | kilogram |  | technosphere | Glider lightweighting | glider
market for charger, electric passenger car | 5.9804 | GLO | kilogram |  | technosphere | charger, electric passenger car | energy storage
market for converter, for electric passenger car | 4.4853 | GLO | kilogram |  | technosphere | converter, for electric passenger car | energy storage
market for electric motor, electric passenger car | 24.2167 | GLO | kilogram |  | technosphere | electric motor, electric passenger car | powertrain
market for glider, passenger car | 749.748 | GLO | kilogram |  | technosphere | glider, passenger car | glider
market for internal combustion engine, passenger car | 216.4543 | GLO | kilogram |  | technosphere | internal combustion engine, for passenger car | powertrain
market for inverter, for electric passenger car | 8.9707 | GLO | kilogram |  | technosphere | inverter, for electric passenger car | energy storage
market for power distribution unit, for electric passenger car | 3.987 | GLO | kilogram |  | technosphere | power distribution unit, for electric passenger car | energy storage
market for used Li-ion battery | -73.5676 | GLO | kilogram |  | technosphere | used Li-ion battery | other
market for used powertrain from electric passenger car, manual dismantling | -47.6401 | GLO | kilogram |  | technosphere | used powertrain from electric passenger car, manual dismantling | EoL
polyethylene production, high density, granulate | 25.6167 | RER | kilogram |  | technosphere | polyethylene, high density, granulate | energy storage
treatment of used glider, passenger car, shredding | -735.4324 | GLO | kilogram |  | technosphere | used glider, passenger car | other
treatment of used internal combustion engine, shredding | -216.4543 | GLO | kilogram |  | technosphere | used internal combustion engine, from passenger car | other
market group for electricity, low voltage | 146.5304 | CN | kilowatt hour |  | technosphere | electricity, low voltage | energy storage
Passenger car, plugin gasoline hybrid, Mini, EURO-6ab | 1 | RER | unit |  | production | Passenger car, EURO-6ab | other
Activity | Passenger car, plugin gasoline hybrid, Mini, EURO-6d
location | RER
production amount | 1
reference product | Passenger car, EURO-6d
type | process
unit | unit
worksheet name | None
source | Sacchi, R., Bauer, C., Cox, B. and Mutel, C. carculator: an open-source tool for prospective environmental and economic life cycle assessment of vehicles. When, Where and How can battery-electric vehicles help reduce greenhouse gas emissions? Submitted to Renewable and Sustainable Energy Reviews.
description | Cradle-to-grave life cycle inventory of a passenger car over its lifetime. carculator is a open-source parametrized truck model that produces life cycle inventories for any desired set of parameters value (lifetime, occupancy rate, power, battery size, fuel blend, etc.): to produce your own inventories, go to https://github.com/romainsacchi/carculator or contact carculator@psi.ch.
special remark
comment | Combustion engine power: 25 [kW]. Electric motor power: 39 [kW]. Power share from combustion engine: 40 [%]. Km over lifetime: 200000 [km]. Yearly mileage: 12000 [km/year]. Autonomy on a full tank/battery: 1104 [km]. Tank-to-wheel efficiency: 51 [%]. Tank-to-wheel energy consumption: 909 [kj/km]. Battery capacity: 6 [kWh]. Fuel tank capacity: 400 [kWh]. Mass of battery: 77 [kg]. Curb mass (excl. driver and cargo): 1088 [kg]. Driving mass (incl. driver and cargo): 1228 [kg].
Exchanges
name | amount | location | unit | categories | type | reference product | tag
market for battery capacity, Li-ion, NMC622 | 6.38 | GLO | kilowatt hour |  | technosphere | battery capacity, Li-ion, NMC622 | energy storage
market for battery management system, for Li-ion battery | 0 | GLO | kilogram |  | technosphere | battery management system, for Li-ion battery | energy storage
market for battery cell, Li-ion, NMC622 | 0 | GLO | kilogram |  | technosphere | battery cell, Li-ion, NMC622 | energy storage
Glider lightweighting | 43.2372 | GLO | kilogram |  | technosphere | Glider lightweighting | glider
market for charger, electric passenger car | 5.9609 | GLO | kilogram |  | technosphere | charger, electric passenger car | energy storage
market for converter, for electric passenger car | 4.4707 | GLO | kilogram |  | technosphere | converter, for electric passenger car | energy storage
market for electric motor, electric passenger car | 31.314 | GLO | kilogram |  | technosphere | electric motor, electric passenger car | powertrain
market for glider, passenger car | 764.9663 | GLO | kilogram |  | technosphere | glider, passenger car | glider
market for internal combustion engine, passenger car | 207.9082 | GLO | kilogram |  | technosphere | internal combustion engine, for passenger car | powertrain
market for inverter, for electric passenger car | 8.9413 | GLO | kilogram |  | technosphere | inverter, for electric passenger car | energy storage
market for power distribution unit, for electric passenger car | 3.9739 | GLO | kilogram |  | technosphere | power distribution unit, for electric passenger car | energy storage
market for used Li-ion battery | -77.7181 | GLO | kilogram |  | technosphere | used Li-ion battery | other
market for used powertrain from electric passenger car, manual dismantling | -54.6607 | GLO | kilogram |  | technosphere | used powertrain from electric passenger car, manual dismantling | EoL
polyethylene production, high density, granulate | 30.0333 | RER | kilogram |  | technosphere | polyethylene, high density, granulate | energy storage
treatment of used glider, passenger car, shredding | -751.7624 | GLO | kilogram |  | technosphere | used glider, passenger car | other
treatment of used internal combustion engine, shredding | -207.9082 | GLO | kilogram |  | technosphere | used internal combustion engine, from passenger car | other
market group for electricity, low voltage | 127.5702 | CN | kilowatt hour |  | technosphere | electricity, low voltage | energy storage
Passenger car, plugin gasoline hybrid, Mini, EURO-6d | 1 | RER | unit |  | production | Passenger car, EURO-6d | other
Activity | Passenger car, plugin diesel hybrid, Mini, EURO-6ab
location | RER
production amount | 1
reference product | Passenger car, EURO-6ab
type | process
unit | unit
worksheet name | None
source | Sacchi, R., Bauer, C., Cox, B. and Mutel, C. carculator: an open-source tool for prospective environmental and economic life cycle assessment of vehicles. When, Where and How can battery-electric vehicles help reduce greenhouse gas emissions? Submitted to Renewable and Sustainable Energy Reviews.
description | Cradle-to-grave life cycle inventory of a passenger car over its lifetime. carculator is a open-source parametrized truck model that produces life cycle inventories for any desired set of parameters value (lifetime, occupancy rate, power, battery size, fuel blend, etc.): to produce your own inventories, go to https://github.com/romainsacchi/carculator or contact carculator@psi.ch.
special remark
comment | Combustion engine power: 32 [kW]. Electric motor power: 30 [kW]. Power share from combustion engine: 54 [%]. Km over lifetime: 200000 [km]. Yearly mileage: 12000 [km/year]. Autonomy on a full tank/battery: 957 [km]. Tank-to-wheel efficiency: 43 [%]. Tank-to-wheel energy consumption: 1028 [kj/km]. Battery capacity: 3 [kWh]. Fuel tank capacity: 344 [kWh]. Mass of battery: 73 [kg]. Curb mass (excl. driver and cargo): 1045 [kg]. Driving mass (incl. driver and cargo): 1185 [kg].
Exchanges
name | amount | location | unit | categories | type | reference product | tag
market for battery capacity, Li-ion, NMC622 | 4.88 | GLO | kilowatt hour |  | technosphere | battery capacity, Li-ion, NMC622 | energy storage
market for battery management system, for Li-ion battery | 0 | GLO | kilogram |  | technosphere | battery management system, for Li-ion battery | energy storage
market for battery cell, Li-ion, NMC622 | 0 | GLO | kilogram |  | technosphere | battery cell, Li-ion, NMC622 | energy storage
Glider lightweighting | 39.9322 | GLO | kilogram |  | technosphere | Glider lightweighting | glider
market for charger, electric passenger car | 5.9804 | GLO | kilogram |  | technosphere | charger, electric passenger car | energy storage
market for converter, for electric passenger car | 4.4853 | GLO | kilogram |  | technosphere | converter, for electric passenger car | energy storage
market for electric motor, electric passenger car | 24.2167 | GLO | kilogram |  | technosphere | electric motor, electric passenger car | powertrain
market for glider, passenger car | 749.748 | GLO | kilogram |  | technosphere | glider, passenger car | glider
market for internal combustion engine, passenger car | 184.2552 | GLO | kilogram |  | technosphere | internal combustion engine, for passenger car | powertrain
market for inverter, for electric passenger car | 8.9707 | GLO | kilogram |  | technosphere | inverter, for electric passenger car | energy storage
market for power distribution unit, for electric passenger car | 3.987 | GLO | kilogram |  | technosphere | power distribution unit, for electric passenger car | energy storage
market for used Li-ion battery | -73.5676 | GLO | kilogram |  | technosphere | used Li-ion battery | other
market for used powertrain from electric passenger car, manual dismantling | -47.6401 | GLO | kilogram |  | technosphere | used powertrain from electric passenger car, manual dismantling | EoL
polyethylene production, high density, granulate | 25.8583 | RER | kilogram |  | technosphere | polyethylene, high density, granulate | energy storage
treatment of used glider, passenger car, shredding | -735.6741 | GLO | kilogram |  | technosphere | used glider, passenger car | other
treatment of used internal combustion engine, shredding | -184.2552 | GLO | kilogram |  | technosphere | used internal combustion engine, from passenger car | other
market group for electricity, low voltage | 146.5304 | CN | kilowatt hour |  | technosphere | electricity, low voltage | energy storage
Passenger car, plugin diesel hybrid, Mini, EURO-6ab | 1 | RER | unit |  | production | Passenger car, EURO-6ab | other
Activity | Passenger car, plugin diesel hybrid, Mini, EURO-6d
location | RER
production amount | 1
reference product | Passenger car, EURO-6d
type | process
unit | unit
worksheet name | None
source | Sacchi, R., Bauer, C., Cox, B. and Mutel, C. carculator: an open-source tool for prospective environmental and economic life cycle assessment of vehicles. When, Where and How can battery-electric vehicles help reduce greenhouse gas emissions? Submitted to Renewable and Sustainable Energy Reviews.
description | Cradle-to-grave life cycle inventory of a passenger car over its lifetime. carculator is a open-source parametrized truck model that produces life cycle inventories for any desired set of parameters value (lifetime, occupancy rate, power, battery size, fuel blend, etc.): to produce your own inventories, go to https://github.com/romainsacchi/carculator or contact carculator@psi.ch.
special remark
comment | Combustion engine power: 24 [kW]. Electric motor power: 39 [kW]. Power share from combustion engine: 40 [%]. Km over lifetime: 200000 [km]. Yearly mileage: 12000 [km/year]. Autonomy on a full tank/battery: 1148 [km]. Tank-to-wheel efficiency: 51 [%]. Tank-to-wheel energy consumption: 893 [kj/km]. Battery capacity: 6 [kWh]. Fuel tank capacity: 404 [kWh]. Mass of battery: 77 [kg]. Curb mass (excl. driver and cargo): 1064 [kg]. Driving mass (incl. driver and cargo): 1204 [kg].
Exchanges
name | amount | location | unit | categories | type | reference product | tag
market for battery capacity, Li-ion, NMC622 | 6.38 | GLO | kilowatt hour |  | technosphere | battery capacity, Li-ion, NMC622 | energy storage
market for battery management system, for Li-ion battery | 0 | GLO | kilogram |  | technosphere | battery management system, for Li-ion battery | energy storage
market for battery cell, Li-ion, NMC622 | 0 | GLO | kilogram |  | technosphere | battery cell, Li-ion, NMC622 | energy storage
Glider lightweighting | 43.2372 | GLO | kilogram |  | technosphere | Glider lightweighting | glider
market for charger, electric passenger car | 5.9609 | GLO | kilogram |  | technosphere | charger, electric passenger car | energy storage
market for converter, for electric passenger car | 4.4707 | GLO | kilogram |  | technosphere | converter, for electric passenger car | energy storage
market for electric motor, electric passenger car | 31.314 | GLO | kilogram |  | technosphere | electric motor, electric passenger car | powertrain
market for glider, passenger car | 764.9663 | GLO | kilogram |  | technosphere | glider, passenger car | glider
market for internal combustion engine, passenger car | 184.1787 | GLO | kilogram |  | technosphere | internal combustion engine, for passenger car | powertrain
market for inverter, for electric passenger car | 8.9413 | GLO | kilogram |  | technosphere | inverter, for electric passenger car | energy storage
market for power distribution unit, for electric passenger car | 3.9739 | GLO | kilogram |  | technosphere | power distribution unit, for electric passenger car | energy storage
market for used Li-ion battery | -77.7181 | GLO | kilogram |  | technosphere | used Li-ion battery | other
market for used powertrain from electric passenger car, manual dismantling | -54.6607 | GLO | kilogram |  | technosphere | used powertrain from electric passenger car, manual dismantling | EoL
polyethylene production, high density, granulate | 30.3167 | RER | kilogram |  | technosphere | polyethylene, high density, granulate | energy storage
treatment of used glider, passenger car, shredding | -752.0457 | GLO | kilogram |  | technosphere | used glider, passenger car | other
treatment of used internal combustion engine, shredding | -184.1787 | GLO | kilogram |  | technosphere | used internal combustion engine, from passenger car | other
market group for electricity, low voltage | 127.5702 | CN | kilowatt hour |  | technosphere | electricity, low voltage | energy storage
Passenger car, plugin diesel hybrid, Mini, EURO-6d | 1 | RER | unit |  | production | Passenger car, EURO-6d | other
Activity | Passenger car, fuel cell electric, Mini
location | RER
production amount | 1
reference product | Passenger car
type | process
unit | unit
worksheet name | None
source | Sacchi, R., Bauer, C., Cox, B. and Mutel, C. carculator: an open-source tool for prospective environmental and economic life cycle assessment of vehicles. When, Where and How can battery-electric vehicles help reduce greenhouse gas emissions? Submitted to Renewable and Sustainable Energy Reviews.
description | Cradle-to-grave life cycle inventory of a passenger car over its lifetime. carculator is a open-source parametrized truck model that produces life cycle inventories for any desired set of parameters value (lifetime, occupancy rate, power, battery size, fuel blend, etc.): to produce your own inventories, go to https://github.com/romainsacchi/carculator or contact carculator@psi.ch.
special remark
comment | Electric motor power: 57 [kW]. Km over lifetime: 200000 [km]. Yearly mileage: 12000 [km/year]. Autonomy on a full tank/battery: 488 [km]. Tank-to-wheel efficiency: 38 [%]. Tank-to-wheel energy consumption: 982 [kj/km]. Fuel cell system efficiency: 50 [%]. Fuel tank capacity: 133 [kWh]. Curb mass (excl. driver and cargo): 963 [kg]. Driving mass (incl. driver and cargo): 1103 [kg].
Exchanges
name | amount | location | unit | categories | type | reference product | tag
market for battery capacity, Li-ion, NMC622 | 2.34 | GLO | kilowatt hour |  | technosphere | battery capacity, Li-ion, NMC622 | energy storage
market for battery management system, for Li-ion battery | 0 | GLO | kilogram |  | technosphere | battery management system, for Li-ion battery | energy storage
market for battery cell, Li-ion, NMC622 | 0 | GLO | kilogram |  | technosphere | battery cell, Li-ion, NMC622 | energy storage
fuel tank assembly, compressed hydrogen gas, 700bar | 78.2609 | RER | kilogram |  | technosphere | fuel tank, compressed hydrogen gas, 700bar | energy storage
Glider lightweighting | 39.5652 | GLO | kilogram |  | technosphere | Glider lightweighting | glider
fuel cell system assembly, 1 kWe, proton exchange membrane (PEM) | 22.2114 | GLO | unit |  | technosphere | fuel cell system, 1 kWe, proton exchange membrane (PEM) | energy storage
market for converter, for electric passenger car | 4.4707 | GLO | kilogram |  | technosphere | converter, for electric passenger car | energy storage
market for electric motor, electric passenger car | 48.2448 | GLO | kilogram |  | technosphere | electric motor, electric passenger car | powertrain
market for glider, passenger car | 700 | GLO | kilogram |  | technosphere | glider, passenger car | glider
market for internal combustion engine, passenger car | 57.0885 | GLO | kilogram |  | technosphere | internal combustion engine, for passenger car | powertrain
market for inverter, for electric passenger car | 8.9413 | GLO | kilogram |  | technosphere | inverter, for electric passenger car | energy storage
market for power distribution unit, for electric passenger car | 3.9739 | GLO | kilogram |  | technosphere | power distribution unit, for electric passenger car | energy storage
market for used Li-ion battery | -8.7493 | GLO | kilogram |  | technosphere | used Li-ion battery | other
market for used powertrain from electric passenger car, manual dismantling | -154.837 | GLO | kilogram |  | technosphere | used powertrain from electric passenger car, manual dismantling | EoL
treatment of used glider, passenger car, shredding | -738.6957 | GLO | kilogram |  | technosphere | used glider, passenger car | other
treatment of used internal combustion engine, shredding | -57.0885 | GLO | kilogram |  | technosphere | used internal combustion engine, from passenger car | other
market group for electricity, low voltage | 46.6627 | CN | kilowatt hour |  | technosphere | electricity, low voltage | energy storage
Passenger car, fuel cell electric, Mini | 1 | RER | unit |  | production | Passenger car | other
Activity | Passenger car, battery electric, NMC-622 battery, Mini
location | RER
production amount | 1
reference product | Passenger car
type | process
unit | unit
worksheet name | None
source | Sacchi, R., Bauer, C., Cox, B. and Mutel, C. carculator: an open-source tool for prospective environmental and economic life cycle assessment of vehicles. When, Where and How can battery-electric vehicles help reduce greenhouse gas emissions? Submitted to Renewable and Sustainable Energy Reviews.
description | Cradle-to-grave life cycle inventory of a passenger car over its lifetime. carculator is a open-source parametrized truck model that produces life cycle inventories for any desired set of parameters value (lifetime, occupancy rate, power, battery size, fuel blend, etc.): to produce your own inventories, go to https://github.com/romainsacchi/carculator or contact carculator@psi.ch.
special remark
comment | Electric motor power: 56 [kW]. Km over lifetime: 200000 [km]. Yearly mileage: 12000 [km/year]. Autonomy on a full tank/battery: 123 [km]. Tank-to-wheel efficiency: 71 [%]. Tank-to-wheel energy consumption: 530 [kj/km]. Battery capacity: 22 [kWh]. Mass of battery: 190 [kg]. Curb mass (excl. driver and cargo): 947 [kg]. Driving mass (incl. driver and cargo): 1087 [kg].
Exchanges
name | amount | location | unit | categories | type | reference product | tag
market for battery capacity, Li-ion, NMC622 | 22 | GLO | kilowatt hour |  | technosphere | battery capacity, Li-ion, NMC622 | energy storage
market for battery management system, for Li-ion battery | 0 | GLO | kilogram |  | technosphere | battery management system, for Li-ion battery | energy storage
market for battery cell, Li-ion, NMC622 | 0 | GLO | kilogram |  | technosphere | battery cell, Li-ion, NMC622 | energy storage
Glider lightweighting | 70 | GLO | kilogram |  | technosphere | Glider lightweighting | glider
market for charger, electric passenger car | 5.9609 | GLO | kilogram |  | technosphere | charger, electric passenger car | energy storage
market for converter, for electric passenger car | 4.4707 | GLO | kilogram |  | technosphere | converter, for electric passenger car | energy storage
market for electric motor, electric passenger car | 47.7834 | GLO | kilogram |  | technosphere | electric motor, electric passenger car | powertrain
market for glider, passenger car | 700 | GLO | kilogram |  | technosphere | glider, passenger car | glider
market for internal combustion engine, passenger car | 56.7254 | GLO | kilogram |  | technosphere | internal combustion engine, for passenger car | powertrain
market for inverter, for electric passenger car | 8.9413 | GLO | kilogram |  | technosphere | inverter, for electric passenger car | energy storage
market for power distribution unit, for electric passenger car | 3.9739 | GLO | kilogram |  | technosphere | power distribution unit, for electric passenger car | energy storage
market for used Li-ion battery | -190 | GLO | kilogram |  | technosphere | used Li-ion battery | other
market for used powertrain from electric passenger car, manual dismantling | -71.1302 | GLO | kilogram |  | technosphere | used powertrain from electric passenger car, manual dismantling | EoL
treatment of used glider, passenger car, shredding | -630 | GLO | kilogram |  | technosphere | used glider, passenger car | other
treatment of used internal combustion engine, shredding | -56.7254 | GLO | kilogram |  | technosphere | used internal combustion engine, from passenger car | other
market group for electricity, low voltage | 456 | CN | kilowatt hour |  | technosphere | electricity, low voltage | energy storage
Passenger car, battery electric, NMC-622 battery, Mini | 1 | RER | unit |  | production | Passenger car | other
Activity | Passenger car, gasoline hybrid, Mini, EURO-6ab
location | RER
production amount | 1
reference product | Passenger car, EURO-6ab
type | process
unit | unit
worksheet name | None
source | Sacchi, R., Bauer, C., Cox, B. and Mutel, C. carculator: an open-source tool for prospective environmental and economic life cycle assessment of vehicles. When, Where and How can battery-electric vehicles help reduce greenhouse gas emissions? Submitted to Renewable and Sustainable Energy Reviews.
description | Cradle-to-grave life cycle inventory of a passenger car over its lifetime. carculator is a open-source parametrized truck model that produces life cycle inventories for any desired set of parameters value (lifetime, occupancy rate, power, battery size, fuel blend, etc.): to produce your own inventories, go to https://github.com/romainsacchi/carculator or contact carculator@psi.ch.
special remark
comment | Combustion engine power: 42 [kW]. Electric motor power: 14 [kW]. Power share from combustion engine: 75 [%]. Km over lifetime: 200000 [km]. Yearly mileage: 12000 [km/year]. Autonomy on a full tank/battery: 899 [km]. Tank-to-wheel efficiency: 27 [%]. Tank-to-wheel energy consumption: 1295 [kj/km]. Fuel tank capacity: 323 [kWh]. Curb mass (excl. driver and cargo): 942 [kg]. Driving mass (incl. driver and cargo): 1082 [kg].
Exchanges
name | amount | location | unit | categories | type | reference product | tag
market for battery capacity, Li-ion, NMC622 | 1.38 | GLO | kilowatt hour |  | technosphere | battery capacity, Li-ion, NMC622 | energy storage
market for battery management system, for Li-ion battery | 0 | GLO | kilogram |  | technosphere | battery management system, for Li-ion battery | energy storage
market for battery cell, Li-ion, NMC622 | 0 | GLO | kilogram |  | technosphere | battery cell, Li-ion, NMC622 | energy storage
Glider lightweighting | 37.2826 | GLO | kilogram |  | technosphere | Glider lightweighting | glider
market for electric motor, electric passenger car | 26.7417 | GLO | kilogram |  | technosphere | electric motor, electric passenger car | powertrain
market for glider, passenger car | 700 | GLO | kilogram |  | technosphere | glider, passenger car | glider
market for internal combustion engine, passenger car | 174.4818 | GLO | kilogram |  | technosphere | internal combustion engine, for passenger car | powertrain
market for inverter, for electric passenger car | 8.9707 | GLO | kilogram |  | technosphere | inverter, for electric passenger car | energy storage
market for power distribution unit, for electric passenger car | 3.987 | GLO | kilogram |  | technosphere | power distribution unit, for electric passenger car | energy storage
market for used Li-ion battery | -13.6891 | GLO | kilogram |  | technosphere | used Li-ion battery | other
market for used powertrain from electric passenger car, manual dismantling | -39.6993 | GLO | kilogram |  | technosphere | used powertrain from electric passenger car, manual dismantling | EoL
polyethylene production, high density, granulate | 24.2917 | RER | kilogram |  | technosphere | polyethylene, high density, granulate | energy storage
treatment of used glider, passenger car, shredding | -687.0091 | GLO | kilogram |  | technosphere | used glider, passenger car | other
treatment of used internal combustion engine, shredding | -174.4818 | GLO | kilogram |  | technosphere | used internal combustion engine, from passenger car | other
market group for electricity, low voltage | 41.0674 | CN | kilowatt hour |  | technosphere | electricity, low voltage | energy storage
Passenger car, gasoline hybrid, Mini, EURO-6ab | 1 | RER | unit |  | production | Passenger car, EURO-6ab | other
Activity | Passenger car, gasoline hybrid, Mini, EURO-6d
location | RER
production amount | 1
reference product | Passenger car, EURO-6d
type | process
unit | unit
worksheet name | None
source | Sacchi, R., Bauer, C., Cox, B. and Mutel, C. carculator: an open-source tool for prospective environmental and economic life cycle assessment of vehicles. When, Where and How can battery-electric vehicles help reduce greenhouse gas emissions? Submitted to Renewable and Sustainable Energy Reviews.
description | Cradle-to-grave life cycle inventory of a passenger car over its lifetime. carculator is a open-source parametrized truck model that produces life cycle inventories for any desired set of parameters value (lifetime, occupancy rate, power, battery size, fuel blend, etc.): to produce your own inventories, go to https://github.com/romainsacchi/carculator or contact carculator@psi.ch.
special remark
comment | Combustion engine power: 41 [kW]. Electric motor power: 13 [kW]. Power share from combustion engine: 75 [%]. Km over lifetime: 200000 [km]. Yearly mileage: 12000 [km/year]. Autonomy on a full tank/battery: 904 [km]. Tank-to-wheel efficiency: 30 [%]. Tank-to-wheel energy consumption: 1171 [kj/km]. Fuel tank capacity: 294 [kWh]. Curb mass (excl. driver and cargo): 932 [kg]. Driving mass (incl. driver and cargo): 1072 [kg].
Exchanges
name | amount | location | unit | categories | type | reference product | tag
market for battery capacity, Li-ion, NMC622 | 1.32 | GLO | kilowatt hour |  | technosphere | battery capacity, Li-ion, NMC622 | energy storage
market for battery management system, for Li-ion battery | 0 | GLO | kilogram |  | technosphere | battery management system, for Li-ion battery | energy storage
market for battery cell, Li-ion, NMC622 | 0 | GLO | kilogram |  | technosphere | battery cell, Li-ion, NMC622 | energy storage
Glider lightweighting | 39.5652 | GLO | kilogram |  | technosphere | Glider lightweighting | glider
market for electric motor, electric passenger car | 26.3411 | GLO | kilogram |  | technosphere | electric motor, electric passenger car | powertrain
market for glider, passenger car | 700 | GLO | kilogram |  | technosphere | glider, passenger car | glider
market for internal combustion engine, passenger car | 172.5474 | GLO | kilogram |  | technosphere | internal combustion engine, for passenger car | powertrain
market for inverter, for electric passenger car | 8.9413 | GLO | kilogram |  | technosphere | inverter, for electric passenger car | energy storage
market for power distribution unit, for electric passenger car | 3.9739 | GLO | kilogram |  | technosphere | power distribution unit, for electric passenger car | energy storage
market for used Li-ion battery | -13.1303 | GLO | kilogram |  | technosphere | used Li-ion battery | other
market for used powertrain from electric passenger car, manual dismantling | -39.2563 | GLO | kilogram |  | technosphere | used powertrain from electric passenger car, manual dismantling | EoL
polyethylene production, high density, granulate | 22.0833 | RER | kilogram |  | technosphere | polyethylene, high density, granulate | energy storage
treatment of used glider, passenger car, shredding | -682.5181 | GLO | kilogram |  | technosphere | used glider, passenger car | other
treatment of used internal combustion engine, shredding | -172.5474 | GLO | kilogram |  | technosphere | used internal combustion engine, from passenger car | other
market group for electricity, low voltage | 26.2606 | CN | kilowatt hour |  | technosphere | electricity, low voltage | energy storage
Passenger car, gasoline hybrid, Mini, EURO-6d | 1 | RER | unit |  | production | Passenger car, EURO-6d | other
Activity | Passenger car, diesel hybrid, Mini, EURO-6ab
location | RER
production amount | 1
reference product | Passenger car, EURO-6ab
type | process
unit | unit
worksheet name | None
source | Sacchi, R., Bauer, C., Cox, B. and Mutel, C. carculator: an open-source tool for prospective environmental and economic life cycle assessment of vehicles. When, Where and How can battery-electric vehicles help reduce greenhouse gas emissions? Submitted to Renewable and Sustainable Energy Reviews.
description | Cradle-to-grave life cycle inventory of a passenger car over its lifetime. carculator is a open-source parametrized truck model that produces life cycle inventories for any desired set of parameters value (lifetime, occupancy rate, power, battery size, fuel blend, etc.): to produce your own inventories, go to https://github.com/romainsacchi/carculator or contact carculator@psi.ch.
special remark
comment | Combustion engine power: 42 [kW]. Electric motor power: 14 [kW]. Power share from combustion engine: 75 [%]. Km over lifetime: 200000 [km]. Yearly mileage: 12000 [km/year]. Autonomy on a full tank/battery: 1003 [km]. Tank-to-wheel efficiency: 30 [%]. Tank-to-wheel energy consumption: 1172 [kj/km]. Fuel tank capacity: 326 [kWh]. Curb mass (excl. driver and cargo): 942 [kg]. Driving mass (incl. driver and cargo): 1082 [kg].
Exchanges
name | amount | location | unit | categories | type | reference product | tag
market for battery capacity, Li-ion, NMC622 | 1.38 | GLO | kilowatt hour |  | technosphere | battery capacity, Li-ion, NMC622 | energy storage
market for battery management system, for Li-ion battery | 0 | GLO | kilogram |  | technosphere | battery management system, for Li-ion battery | energy storage
market for battery cell, Li-ion, NMC622 | 0 | GLO | kilogram |  | technosphere | battery cell, Li-ion, NMC622 | energy storage
Glider lightweighting | 37.2826 | GLO | kilogram |  | technosphere | Glider lightweighting | glider
market for electric motor, electric passenger car | 26.7435 | GLO | kilogram |  | technosphere | electric motor, electric passenger car | powertrain
market for glider, passenger car | 700 | GLO | kilogram |  | technosphere | glider, passenger car | glider
market for internal combustion engine, passenger car | 174.4979 | GLO | kilogram |  | technosphere | internal combustion engine, for passenger car | powertrain
market for inverter, for electric passenger car | 8.9707 | GLO | kilogram |  | technosphere | inverter, for electric passenger car | energy storage
market for power distribution unit, for electric passenger car | 3.987 | GLO | kilogram |  | technosphere | power distribution unit, for electric passenger car | energy storage
market for used Li-ion battery | -13.6928 | GLO | kilogram |  | technosphere | used Li-ion battery | other
market for used powertrain from electric passenger car, manual dismantling | -39.7012 | GLO | kilogram |  | technosphere | used powertrain from electric passenger car, manual dismantling | EoL
polyethylene production, high density, granulate | 24.5208 | RER | kilogram |  | technosphere | polyethylene, high density, granulate | energy storage
treatment of used glider, passenger car, shredding | -687.2382 | GLO | kilogram |  | technosphere | used glider, passenger car | other
treatment of used internal combustion engine, shredding | -174.4979 | GLO | kilogram |  | technosphere | used internal combustion engine, from passenger car | other
market group for electricity, low voltage | 41.0783 | CN | kilowatt hour |  | technosphere | electricity, low voltage | energy storage
Passenger car, diesel hybrid, Mini, EURO-6ab | 1 | RER | unit |  | production | Passenger car, EURO-6ab | other
Activity | Passenger car, diesel hybrid, Mini, EURO-6d
location | RER
production amount | 1
reference product | Passenger car, EURO-6d
type | process
unit | unit
worksheet name | None
source | Sacchi, R., Bauer, C., Cox, B. and Mutel, C. carculator: an open-source tool for prospective environmental and economic life cycle assessment of vehicles. When, Where and How can battery-electric vehicles help reduce greenhouse gas emissions? Submitted to Renewable and Sustainable Energy Reviews.
description | Cradle-to-grave life cycle inventory of a passenger car over its lifetime. carculator is a open-source parametrized truck model that produces life cycle inventories for any desired set of parameters value (lifetime, occupancy rate, power, battery size, fuel blend, etc.): to produce your own inventories, go to https://github.com/romainsacchi/carculator or contact carculator@psi.ch.
special remark
comment | Combustion engine power: 41 [kW]. Electric motor power: 13 [kW]. Power share from combustion engine: 75 [%]. Km over lifetime: 200000 [km]. Yearly mileage: 12000 [km/year]. Autonomy on a full tank/battery: 977 [km]. Tank-to-wheel efficiency: 33 [%]. Tank-to-wheel energy consumption: 1094 [kj/km]. Fuel tank capacity: 297 [kWh]. Curb mass (excl. driver and cargo): 932 [kg]. Driving mass (incl. driver and cargo): 1072 [kg].
Exchanges
name | amount | location | unit | categories | type | reference product | tag
market for battery capacity, Li-ion, NMC622 | 1.32 | GLO | kilowatt hour |  | technosphere | battery capacity, Li-ion, NMC622 | energy storage
market for battery management system, for Li-ion battery | 0 | GLO | kilogram |  | technosphere | battery management system, for Li-ion battery | energy storage
market for battery cell, Li-ion, NMC622 | 0 | GLO | kilogram |  | technosphere | battery cell, Li-ion, NMC622 | energy storage
Glider lightweighting | 39.5652 | GLO | kilogram |  | technosphere | Glider lightweighting | glider
market for electric motor, electric passenger car | 26.3428 | GLO | kilogram |  | technosphere | electric motor, electric passenger car | powertrain
market for glider, passenger car | 700 | GLO | kilogram |  | technosphere | glider, passenger car | glider
market for internal combustion engine, passenger car | 172.5619 | GLO | kilogram |  | technosphere | internal combustion engine, for passenger car | powertrain
market for inverter, for electric passenger car | 8.9413 | GLO | kilogram |  | technosphere | inverter, for electric passenger car | energy storage
market for power distribution unit, for electric passenger car | 3.9739 | GLO | kilogram |  | technosphere | power distribution unit, for electric passenger car | energy storage
market for used Li-ion battery | -13.1335 | GLO | kilogram |  | technosphere | used Li-ion battery | other
market for used powertrain from electric passenger car, manual dismantling | -39.2581 | GLO | kilogram |  | technosphere | used powertrain from electric passenger car, manual dismantling | EoL
polyethylene production, high density, granulate | 22.2917 | RER | kilogram |  | technosphere | polyethylene, high density, granulate | energy storage
treatment of used glider, passenger car, shredding | -682.7264 | GLO | kilogram |  | technosphere | used glider, passenger car | other
treatment of used internal combustion engine, shredding | -172.5619 | GLO | kilogram |  | technosphere | used internal combustion engine, from passenger car | other
market group for electricity, low voltage | 26.267 | CN | kilowatt hour |  | technosphere | electricity, low voltage | energy storage
Passenger car, diesel hybrid, Mini, EURO-6d | 1 | RER | unit |  | production | Passenger car, EURO-6d | other
Activity | Passenger car, gasoline, Small, EURO-2
location | RER
production amount | 1
reference product | Passenger car, EURO-2
type | process
unit | unit
worksheet name | None
source | Sacchi, R., Bauer, C., Cox, B. and Mutel, C. carculator: an open-source tool for prospective environmental and economic life cycle assessment of vehicles. When, Where and How can battery-electric vehicles help reduce greenhouse gas emissions? Submitted to Renewable and Sustainable Energy Reviews.
description | Cradle-to-grave life cycle inventory of a passenger car over its lifetime. carculator is a open-source parametrized truck model that produces life cycle inventories for any desired set of parameters value (lifetime, occupancy rate, power, battery size, fuel blend, etc.): to produce your own inventories, go to https://github.com/romainsacchi/carculator or contact carculator@psi.ch.
special remark
comment | Combustion engine power: 77 [kW]. Power share from combustion engine: 100 [%]. Km over lifetime: 200000 [km]. Yearly mileage: 12000 [km/year]. Autonomy on a full tank/battery: 904 [km]. Tank-to-wheel efficiency: 17 [%]. Tank-to-wheel energy consumption: 2155 [kj/km]. Fuel tank capacity: 541 [kWh]. Curb mass (excl. driver and cargo): 1196 [kg]. Driving mass (incl. driver and cargo): 1336 [kg].
Exchanges
name | amount | location | unit | categories | type | reference product | tag
Glider lightweighting | 99.75 | GLO | kilogram |  | technosphere | Glider lightweighting | glider
market for glider, passenger car | 997.5 | GLO | kilogram |  | technosphere | glider, passenger car | glider
market for internal combustion engine, passenger car | 212.2235 | GLO | kilogram |  | technosphere | internal combustion engine, for passenger car | powertrain
polyethylene production, high density, granulate | 40.6333 | RER | kilogram |  | technosphere | polyethylene, high density, granulate | energy storage
treatment of used glider, passenger car, shredding | -938.3833 | GLO | kilogram |  | technosphere | used glider, passenger car | other
treatment of used internal combustion engine, shredding | -212.2235 | GLO | kilogram |  | technosphere | used internal combustion engine, from passenger car | other
Passenger car, gasoline, Small, EURO-2 | 1 | RER | unit |  | production | Passenger car, EURO-2 | other
Activity | Passenger car, gasoline, Small, EURO-3
location | RER
production amount | 1
reference product | Passenger car, EURO-3
type | process
unit | unit
worksheet name | None
source | Sacchi, R., Bauer, C., Cox, B. and Mutel, C. carculator: an open-source tool for prospective environmental and economic life cycle assessment of vehicles. When, Where and How can battery-electric vehicles help reduce greenhouse gas emissions? Submitted to Renewable and Sustainable Energy Reviews.
description | Cradle-to-grave life cycle inventory of a passenger car over its lifetime. carculator is a open-source parametrized truck model that produces life cycle inventories for any desired set of parameters value (lifetime, occupancy rate, power, battery size, fuel blend, etc.): to produce your own inventories, go to https://github.com/romainsacchi/carculator or contact carculator@psi.ch.
special remark
comment | Combustion engine power: 77 [kW]. Power share from combustion engine: 100 [%]. Km over lifetime: 200000 [km]. Yearly mileage: 12000 [km/year]. Autonomy on a full tank/battery: 876 [km]. Tank-to-wheel efficiency: 19 [%]. Tank-to-wheel energy consumption: 2030 [kj/km]. Fuel tank capacity: 494 [kWh]. Curb mass (excl. driver and cargo): 1188 [kg]. Driving mass (incl. driver and cargo): 1328 [kg].
Exchanges
name | amount | location | unit | categories | type | reference product | tag
Glider lightweighting | 99.75 | GLO | kilogram |  | technosphere | Glider lightweighting | glider
market for glider, passenger car | 997.5 | GLO | kilogram |  | technosphere | glider, passenger car | glider
market for internal combustion engine, passenger car | 211.5573 | GLO | kilogram |  | technosphere | internal combustion engine, for passenger car | powertrain
polyethylene production, high density, granulate | 37.1 | RER | kilogram |  | technosphere | polyethylene, high density, granulate | energy storage
treatment of used glider, passenger car, shredding | -934.85 | GLO | kilogram |  | technosphere | used glider, passenger car | other
treatment of used internal combustion engine, shredding | -211.5573 | GLO | kilogram |  | technosphere | used internal combustion engine, from passenger car | other
Passenger car, gasoline, Small, EURO-3 | 1 | RER | unit |  | production | Passenger car, EURO-3 | other
Activity | Passenger car, gasoline, Small, EURO-4
location | RER
production amount | 1
reference product | Passenger car, EURO-4
type | process
unit | unit
worksheet name | None
source | Sacchi, R., Bauer, C., Cox, B. and Mutel, C. carculator: an open-source tool for prospective environmental and economic life cycle assessment of vehicles. When, Where and How can battery-electric vehicles help reduce greenhouse gas emissions? Submitted to Renewable and Sustainable Energy Reviews.
description | Cradle-to-grave life cycle inventory of a passenger car over its lifetime. carculator is a open-source parametrized truck model that produces life cycle inventories for any desired set of parameters value (lifetime, occupancy rate, power, battery size, fuel blend, etc.): to produce your own inventories, go to https://github.com/romainsacchi/carculator or contact carculator@psi.ch.
special remark
comment | Combustion engine power: 76 [kW]. Power share from combustion engine: 100 [%]. Km over lifetime: 200000 [km]. Yearly mileage: 12000 [km/year]. Autonomy on a full tank/battery: 842 [km]. Tank-to-wheel efficiency: 20 [%]. Tank-to-wheel energy consumption: 1913 [kj/km]. Fuel tank capacity: 447 [kWh]. Curb mass (excl. driver and cargo): 1180 [kg]. Driving mass (incl. driver and cargo): 1320 [kg].
Exchanges
name | amount | location | unit | categories | type | reference product | tag
Glider lightweighting | 99.75 | GLO | kilogram |  | technosphere | Glider lightweighting | glider
market for glider, passenger car | 997.5 | GLO | kilogram |  | technosphere | glider, passenger car | glider
market for internal combustion engine, passenger car | 210.8911 | GLO | kilogram |  | technosphere | internal combustion engine, for passenger car | powertrain
polyethylene production, high density, granulate | 33.5667 | RER | kilogram |  | technosphere | polyethylene, high density, granulate | energy storage
treatment of used glider, passenger car, shredding | -931.3167 | GLO | kilogram |  | technosphere | used glider, passenger car | other
treatment of used internal combustion engine, shredding | -210.8911 | GLO | kilogram |  | technosphere | used internal combustion engine, from passenger car | other
Passenger car, gasoline, Small, EURO-4 | 1 | RER | unit |  | production | Passenger car, EURO-4 | other
Activity | Passenger car, gasoline, Small, EURO-6ab
location | RER
production amount | 1
reference product | Passenger car, EURO-6ab
type | process
unit | unit
worksheet name | None
source | Sacchi, R., Bauer, C., Cox, B. and Mutel, C. carculator: an open-source tool for prospective environmental and economic life cycle assessment of vehicles. When, Where and How can battery-electric vehicles help reduce greenhouse gas emissions? Submitted to Renewable and Sustainable Energy Reviews.
description | Cradle-to-grave life cycle inventory of a passenger car over its lifetime. carculator is a open-source parametrized truck model that produces life cycle inventories for any desired set of parameters value (lifetime, occupancy rate, power, battery size, fuel blend, etc.): to produce your own inventories, go to https://github.com/romainsacchi/carculator or contact carculator@psi.ch.
special remark
comment | Combustion engine power: 76 [kW]. Power share from combustion engine: 100 [%]. Km over lifetime: 200000 [km]. Yearly mileage: 12000 [km/year]. Autonomy on a full tank/battery: 896 [km]. Tank-to-wheel efficiency: 22 [%]. Tank-to-wheel energy consumption: 1797 [kj/km]. Fuel tank capacity: 447 [kWh]. Curb mass (excl. driver and cargo): 1175 [kg]. Driving mass (incl. driver and cargo): 1315 [kg].
Exchanges
name | amount | location | unit | categories | type | reference product | tag
Glider lightweighting | 103.0027 | GLO | kilogram |  | technosphere | Glider lightweighting | glider
market for glider, passenger car | 997.5 | GLO | kilogram |  | technosphere | glider, passenger car | glider
market for internal combustion engine, passenger car | 208.9965 | GLO | kilogram |  | technosphere | internal combustion engine, for passenger car | powertrain
polyethylene production, high density, granulate | 33.5667 | RER | kilogram |  | technosphere | polyethylene, high density, granulate | energy storage
treatment of used glider, passenger car, shredding | -928.0639 | GLO | kilogram |  | technosphere | used glider, passenger car | other
treatment of used internal combustion engine, shredding | -208.9965 | GLO | kilogram |  | technosphere | used internal combustion engine, from passenger car | other
Passenger car, gasoline, Small, EURO-6ab | 1 | RER | unit |  | production | Passenger car, EURO-6ab | other
Activity | Passenger car, gasoline, Small, EURO-6d
location | RER
production amount | 1
reference product | Passenger car, EURO-6d
type | process
unit | unit
worksheet name | None
source | Sacchi, R., Bauer, C., Cox, B. and Mutel, C. carculator: an open-source tool for prospective environmental and economic life cycle assessment of vehicles. When, Where and How can battery-electric vehicles help reduce greenhouse gas emissions? Submitted to Renewable and Sustainable Energy Reviews.
description | Cradle-to-grave life cycle inventory of a passenger car over its lifetime. carculator is a open-source parametrized truck model that produces life cycle inventories for any desired set of parameters value (lifetime, occupancy rate, power, battery size, fuel blend, etc.): to produce your own inventories, go to https://github.com/romainsacchi/carculator or contact carculator@psi.ch.
special remark
comment | Combustion engine power: 76 [kW]. Power share from combustion engine: 100 [%]. Km over lifetime: 200000 [km]. Yearly mileage: 12000 [km/year]. Autonomy on a full tank/battery: 953 [km]. Tank-to-wheel efficiency: 24 [%]. Tank-to-wheel energy consumption: 1690 [kj/km]. Fuel tank capacity: 447 [kWh]. Curb mass (excl. driver and cargo): 1169 [kg]. Driving mass (incl. driver and cargo): 1309 [kg].
Exchanges
name | amount | location | unit | categories | type | reference product | tag
Glider lightweighting | 106.2554 | GLO | kilogram |  | technosphere | Glider lightweighting | glider
market for glider, passenger car | 997.5 | GLO | kilogram |  | technosphere | glider, passenger car | glider
market for internal combustion engine, passenger car | 207.1067 | GLO | kilogram |  | technosphere | internal combustion engine, for passenger car | powertrain
polyethylene production, high density, granulate | 33.5667 | RER | kilogram |  | technosphere | polyethylene, high density, granulate | energy storage
treatment of used glider, passenger car, shredding | -924.8112 | GLO | kilogram |  | technosphere | used glider, passenger car | other
treatment of used internal combustion engine, shredding | -207.1067 | GLO | kilogram |  | technosphere | used internal combustion engine, from passenger car | other
Passenger car, gasoline, Small, EURO-6d | 1 | RER | unit |  | production | Passenger car, EURO-6d | other
Activity | Passenger car, diesel, Small, EURO-2
location | RER
production amount | 1
reference product | Passenger car, EURO-2
type | process
unit | unit
worksheet name | None
source | Sacchi, R., Bauer, C., Cox, B. and Mutel, C. carculator: an open-source tool for prospective environmental and economic life cycle assessment of vehicles. When, Where and How can battery-electric vehicles help reduce greenhouse gas emissions? Submitted to Renewable and Sustainable Energy Reviews.
description | Cradle-to-grave life cycle inventory of a passenger car over its lifetime. carculator is a open-source parametrized truck model that produces life cycle inventories for any desired set of parameters value (lifetime, occupancy rate, power, battery size, fuel blend, etc.): to produce your own inventories, go to https://github.com/romainsacchi/carculator or contact carculator@psi.ch.
special remark
comment | Combustion engine power: 79 [kW]. Power share from combustion engine: 100 [%]. Km over lifetime: 200000 [km]. Yearly mileage: 12000 [km/year]. Autonomy on a full tank/battery: 967 [km]. Tank-to-wheel efficiency: 22 [%]. Tank-to-wheel energy consumption: 1857 [kj/km]. Fuel tank capacity: 499 [kWh]. Curb mass (excl. driver and cargo): 1225 [kg]. Driving mass (incl. driver and cargo): 1365 [kg].
Exchanges
name | amount | location | unit | categories | type | reference product | tag
Glider lightweighting | 101.65 | GLO | kilogram |  | technosphere | Glider lightweighting | glider
market for glider, passenger car | 1016.5 | GLO | kilogram |  | technosphere | glider, passenger car | glider
market for internal combustion engine, passenger car | 231.5687 | GLO | kilogram |  | technosphere | internal combustion engine, for passenger car | powertrain
polyethylene production, high density, granulate | 37.45 | RER | kilogram |  | technosphere | polyethylene, high density, granulate | energy storage
treatment of used glider, passenger car, shredding | -952.3 | GLO | kilogram |  | technosphere | used glider, passenger car | other
treatment of used internal combustion engine, shredding | -231.5687 | GLO | kilogram |  | technosphere | used internal combustion engine, from passenger car | other
Passenger car, diesel, Small, EURO-2 | 1 | RER | unit |  | production | Passenger car, EURO-2 | other
Activity | Passenger car, diesel, Small, EURO-3
location | RER
production amount | 1
reference product | Passenger car, EURO-3
type | process
unit | unit
worksheet name | None
source | Sacchi, R., Bauer, C., Cox, B. and Mutel, C. carculator: an open-source tool for prospective environmental and economic life cycle assessment of vehicles. When, Where and How can battery-electric vehicles help reduce greenhouse gas emissions? Submitted to Renewable and Sustainable Energy Reviews.
description | Cradle-to-grave life cycle inventory of a passenger car over its lifetime. carculator is a open-source parametrized truck model that produces life cycle inventories for any desired set of parameters value (lifetime, occupancy rate, power, battery size, fuel blend, etc.): to produce your own inventories, go to https://github.com/romainsacchi/carculator or contact carculator@psi.ch.
special remark
comment | Combustion engine power: 79 [kW]. Power share from combustion engine: 100 [%]. Km over lifetime: 200000 [km]. Yearly mileage: 12000 [km/year]. Autonomy on a full tank/battery: 958 [km]. Tank-to-wheel efficiency: 24 [%]. Tank-to-wheel energy consumption: 1741 [kj/km]. Fuel tank capacity: 463 [kWh]. Curb mass (excl. driver and cargo): 1219 [kg]. Driving mass (incl. driver and cargo): 1359 [kg].
Exchanges
name | amount | location | unit | categories | type | reference product | tag
Glider lightweighting | 101.65 | GLO | kilogram |  | technosphere | Glider lightweighting | glider
market for glider, passenger car | 1016.5 | GLO | kilogram |  | technosphere | glider, passenger car | glider
market for internal combustion engine, passenger car | 231.0228 | GLO | kilogram |  | technosphere | internal combustion engine, for passenger car | powertrain
polyethylene production, high density, granulate | 34.775 | RER | kilogram |  | technosphere | polyethylene, high density, granulate | energy storage
treatment of used glider, passenger car, shredding | -949.625 | GLO | kilogram |  | technosphere | used glider, passenger car | other
treatment of used internal combustion engine, shredding | -231.0228 | GLO | kilogram |  | technosphere | used internal combustion engine, from passenger car | other
Passenger car, diesel, Small, EURO-3 | 1 | RER | unit |  | production | Passenger car, EURO-3 | other
Activity | Passenger car, diesel, Small, EURO-4
location | RER
production amount | 1
reference product | Passenger car, EURO-4
type | process
unit | unit
worksheet name | None
source | Sacchi, R., Bauer, C., Cox, B. and Mutel, C. carculator: an open-source tool for prospective environmental and economic life cycle assessment of vehicles. When, Where and How can battery-electric vehicles help reduce greenhouse gas emissions? Submitted to Renewable and Sustainable Energy Reviews.
description | Cradle-to-grave life cycle inventory of a passenger car over its lifetime. carculator is a open-source parametrized truck model that produces life cycle inventories for any desired set of parameters value (lifetime, occupancy rate, power, battery size, fuel blend, etc.): to produce your own inventories, go to https://github.com/romainsacchi/carculator or contact carculator@psi.ch.
special remark
comment | Combustion engine power: 78 [kW]. Power share from combustion engine: 100 [%]. Km over lifetime: 200000 [km]. Yearly mileage: 12000 [km/year]. Autonomy on a full tank/battery: 944 [km]. Tank-to-wheel efficiency: 26 [%]. Tank-to-wheel energy consumption: 1631 [kj/km]. Fuel tank capacity: 428 [kWh]. Curb mass (excl. driver and cargo): 1213 [kg]. Driving mass (incl. driver and cargo): 1353 [kg].
Exchanges
name | amount | location | unit | categories | type | reference product | tag
Glider lightweighting | 101.65 | GLO | kilogram |  | technosphere | Glider lightweighting | glider
market for glider, passenger car | 1016.5 | GLO | kilogram |  | technosphere | glider, passenger car | glider
market for internal combustion engine, passenger car | 230.477 | GLO | kilogram |  | technosphere | internal combustion engine, for passenger car | powertrain
polyethylene production, high density, granulate | 32.1 | RER | kilogram |  | technosphere | polyethylene, high density, granulate | energy storage
treatment of used glider, passenger car, shredding | -946.95 | GLO | kilogram |  | technosphere | used glider, passenger car | other
treatment of used internal combustion engine, shredding | -230.477 | GLO | kilogram |  | technosphere | used internal combustion engine, from passenger car | other
Passenger car, diesel, Small, EURO-4 | 1 | RER | unit |  | production | Passenger car, EURO-4 | other
Activity | Passenger car, diesel, Small, EURO-6ab
location | RER
production amount | 1
reference product | Passenger car, EURO-6ab
type | process
unit | unit
worksheet name | None
source | Sacchi, R., Bauer, C., Cox, B. and Mutel, C. carculator: an open-source tool for prospective environmental and economic life cycle assessment of vehicles. When, Where and How can battery-electric vehicles help reduce greenhouse gas emissions? Submitted to Renewable and Sustainable Energy Reviews.
description | Cradle-to-grave life cycle inventory of a passenger car over its lifetime. carculator is a open-source parametrized truck model that produces life cycle inventories for any desired set of parameters value (lifetime, occupancy rate, power, battery size, fuel blend, etc.): to produce your own inventories, go to https://github.com/romainsacchi/carculator or contact carculator@psi.ch.
special remark
comment | Combustion engine power: 78 [kW]. Power share from combustion engine: 100 [%]. Km over lifetime: 200000 [km]. Yearly mileage: 12000 [km/year]. Autonomy on a full tank/battery: 1035 [km]. Tank-to-wheel efficiency: 29 [%]. Tank-to-wheel energy consumption: 1528 [kj/km]. Fuel tank capacity: 439 [kWh]. Curb mass (excl. driver and cargo): 1210 [kg]. Driving mass (incl. driver and cargo): 1350 [kg].
Exchanges
name | amount | location | unit | categories | type | reference product | tag
Glider lightweighting | 104.9647 | GLO | kilogram |  | technosphere | Glider lightweighting | glider
market for glider, passenger car | 1016.5 | GLO | kilogram |  | technosphere | glider, passenger car | glider
market for internal combustion engine, passenger car | 228.7054 | GLO | kilogram |  | technosphere | internal combustion engine, for passenger car | powertrain
polyethylene production, high density, granulate | 32.9917 | RER | kilogram |  | technosphere | polyethylene, high density, granulate | energy storage
treatment of used glider, passenger car, shredding | -944.527 | GLO | kilogram |  | technosphere | used glider, passenger car | other
treatment of used internal combustion engine, shredding | -228.7054 | GLO | kilogram |  | technosphere | used internal combustion engine, from passenger car | other
Passenger car, diesel, Small, EURO-6ab | 1 | RER | unit |  | production | Passenger car, EURO-6ab | other
Activity | Passenger car, diesel, Small, EURO-6d
location | RER
production amount | 1
reference product | Passenger car, EURO-6d
type | process
unit | unit
worksheet name | None
source | Sacchi, R., Bauer, C., Cox, B. and Mutel, C. carculator: an open-source tool for prospective environmental and economic life cycle assessment of vehicles. When, Where and How can battery-electric vehicles help reduce greenhouse gas emissions? Submitted to Renewable and Sustainable Energy Reviews.
description | Cradle-to-grave life cycle inventory of a passenger car over its lifetime. carculator is a open-source parametrized truck model that produces life cycle inventories for any desired set of parameters value (lifetime, occupancy rate, power, battery size, fuel blend, etc.): to produce your own inventories, go to https://github.com/romainsacchi/carculator or contact carculator@psi.ch.
special remark
comment | Combustion engine power: 78 [kW]. Power share from combustion engine: 100 [%]. Km over lifetime: 200000 [km]. Yearly mileage: 12000 [km/year]. Autonomy on a full tank/battery: 1134 [km]. Tank-to-wheel efficiency: 31 [%]. Tank-to-wheel energy consumption: 1433 [kj/km]. Fuel tank capacity: 451 [kWh]. Curb mass (excl. driver and cargo): 1207 [kg]. Driving mass (incl. driver and cargo): 1347 [kg].
Exchanges
name | amount | location | unit | categories | type | reference product | tag
Glider lightweighting | 108.2793 | GLO | kilogram |  | technosphere | Glider lightweighting | glider
market for glider, passenger car | 1016.5 | GLO | kilogram |  | technosphere | glider, passenger car | glider
market for internal combustion engine, passenger car | 226.9368 | GLO | kilogram |  | technosphere | internal combustion engine, for passenger car | powertrain
polyethylene production, high density, granulate | 33.8833 | RER | kilogram |  | technosphere | polyethylene, high density, granulate | energy storage
treatment of used glider, passenger car, shredding | -942.104 | GLO | kilogram |  | technosphere | used glider, passenger car | other
treatment of used internal combustion engine, shredding | -226.9368 | GLO | kilogram |  | technosphere | used internal combustion engine, from passenger car | other
Passenger car, diesel, Small, EURO-6d | 1 | RER | unit |  | production | Passenger car, EURO-6d | other
Activity | Passenger car, compressed gas, Small, EURO-2
location | RER
production amount | 1
reference product | Passenger car, EURO-2
type | process
unit | unit
worksheet name | None
source | Sacchi, R., Bauer, C., Cox, B. and Mutel, C. carculator: an open-source tool for prospective environmental and economic life cycle assessment of vehicles. When, Where and How can battery-electric vehicles help reduce greenhouse gas emissions? Submitted to Renewable and Sustainable Energy Reviews.
description | Cradle-to-grave life cycle inventory of a passenger car over its lifetime. carculator is a open-source parametrized truck model that produces life cycle inventories for any desired set of parameters value (lifetime, occupancy rate, power, battery size, fuel blend, etc.): to produce your own inventories, go to https://github.com/romainsacchi/carculator or contact carculator@psi.ch.
special remark
comment | Combustion engine power: 72 [kW]. Power share from combustion engine: 100 [%]. Km over lifetime: 200000 [km]. Yearly mileage: 12000 [km/year]. Autonomy on a full tank/battery: 488 [km]. Tank-to-wheel efficiency: 14 [%]. Tank-to-wheel energy consumption: 2270 [kj/km]. Fuel tank capacity: 308 [kWh]. Curb mass (excl. driver and cargo): 1122 [kg]. Driving mass (incl. driver and cargo): 1262 [kg].
Exchanges
name | amount | location | unit | categories | type | reference product | tag
fuel tank assembly, compressed natural gas, 200 bar | 86.6667 | RER | kilogram |  | technosphere | fuel tank, compressed natural gas, 200 bar | other
Glider lightweighting | 90 | GLO | kilogram |  | technosphere | Glider lightweighting | glider
market for glider, passenger car | 900 | GLO | kilogram |  | technosphere | glider, passenger car | glider
market for internal combustion engine, passenger car | 206.2348 | GLO | kilogram |  | technosphere | internal combustion engine, for passenger car | powertrain
treatment of used glider, passenger car, shredding | -896.6667 | GLO | kilogram |  | technosphere | used glider, passenger car | other
treatment of used internal combustion engine, shredding | -206.2348 | GLO | kilogram |  | technosphere | used internal combustion engine, from passenger car | other
Passenger car, compressed gas, Small, EURO-2 | 1 | RER | unit |  | production | Passenger car, EURO-2 | other
Activity | Passenger car, compressed gas, Small, EURO-3
location | RER
production amount | 1
reference product | Passenger car, EURO-3
type | process
unit | unit
worksheet name | None
source | Sacchi, R., Bauer, C., Cox, B. and Mutel, C. carculator: an open-source tool for prospective environmental and economic life cycle assessment of vehicles. When, Where and How can battery-electric vehicles help reduce greenhouse gas emissions? Submitted to Renewable and Sustainable Energy Reviews.
description | Cradle-to-grave life cycle inventory of a passenger car over its lifetime. carculator is a open-source parametrized truck model that produces life cycle inventories for any desired set of parameters value (lifetime, occupancy rate, power, battery size, fuel blend, etc.): to produce your own inventories, go to https://github.com/romainsacchi/carculator or contact carculator@psi.ch.
special remark
comment | Combustion engine power: 74 [kW]. Power share from combustion engine: 100 [%]. Km over lifetime: 200000 [km]. Yearly mileage: 12000 [km/year]. Autonomy on a full tank/battery: 609 [km]. Tank-to-wheel efficiency: 16 [%]. Tank-to-wheel energy consumption: 2183 [kj/km]. Fuel tank capacity: 370 [kWh]. Curb mass (excl. driver and cargo): 1140 [kg]. Driving mass (incl. driver and cargo): 1280 [kg].
Exchanges
name | amount | location | unit | categories | type | reference product | tag
fuel tank assembly, compressed natural gas, 200 bar | 99 | RER | kilogram |  | technosphere | fuel tank, compressed natural gas, 200 bar | other
Glider lightweighting | 90 | GLO | kilogram |  | technosphere | Glider lightweighting | glider
market for glider, passenger car | 900 | GLO | kilogram |  | technosphere | glider, passenger car | glider
market for internal combustion engine, passenger car | 207.6792 | GLO | kilogram |  | technosphere | internal combustion engine, for passenger car | powertrain
treatment of used glider, passenger car, shredding | -909 | GLO | kilogram |  | technosphere | used glider, passenger car | other
treatment of used internal combustion engine, shredding | -207.6792 | GLO | kilogram |  | technosphere | used internal combustion engine, from passenger car | other
Passenger car, compressed gas, Small, EURO-3 | 1 | RER | unit |  | production | Passenger car, EURO-3 | other
Activity | Passenger car, compressed gas, Small, EURO-4
location | RER
production amount | 1
reference product | Passenger car, EURO-4
type | process
unit | unit
worksheet name | None
source | Sacchi, R., Bauer, C., Cox, B. and Mutel, C. carculator: an open-source tool for prospective environmental and economic life cycle assessment of vehicles. When, Where and How can battery-electric vehicles help reduce greenhouse gas emissions? Submitted to Renewable and Sustainable Energy Reviews.
description | Cradle-to-grave life cycle inventory of a passenger car over its lifetime. carculator is a open-source parametrized truck model that produces life cycle inventories for any desired set of parameters value (lifetime, occupancy rate, power, battery size, fuel blend, etc.): to produce your own inventories, go to https://github.com/romainsacchi/carculator or contact carculator@psi.ch.
special remark
comment | Combustion engine power: 75 [kW]. Power share from combustion engine: 100 [%]. Km over lifetime: 200000 [km]. Yearly mileage: 12000 [km/year]. Autonomy on a full tank/battery: 740 [km]. Tank-to-wheel efficiency: 17 [%]. Tank-to-wheel energy consumption: 2099 [kj/km]. Fuel tank capacity: 431 [kWh]. Curb mass (excl. driver and cargo): 1158 [kg]. Driving mass (incl. driver and cargo): 1298 [kg].
Exchanges
name | amount | location | unit | categories | type | reference product | tag
fuel tank assembly, compressed natural gas, 200 bar | 111.3333 | RER | kilogram |  | technosphere | fuel tank, compressed natural gas, 200 bar | other
Glider lightweighting | 90 | GLO | kilogram |  | technosphere | Glider lightweighting | glider
market for glider, passenger car | 900 | GLO | kilogram |  | technosphere | glider, passenger car | glider
market for internal combustion engine, passenger car | 209.1236 | GLO | kilogram |  | technosphere | internal combustion engine, for passenger car | powertrain
treatment of used glider, passenger car, shredding | -921.3333 | GLO | kilogram |  | technosphere | used glider, passenger car | other
treatment of used internal combustion engine, shredding | -209.1236 | GLO | kilogram |  | technosphere | used internal combustion engine, from passenger car | other
Passenger car, compressed gas, Small, EURO-4 | 1 | RER | unit |  | production | Passenger car, EURO-4 | other
Activity | Passenger car, compressed gas, Small, EURO-6ab
location | RER
production amount | 1
reference product | Passenger car, EURO-6ab
type | process
unit | unit
worksheet name | None
source | Sacchi, R., Bauer, C., Cox, B. and Mutel, C. carculator: an open-source tool for prospective environmental and economic life cycle assessment of vehicles. When, Where and How can battery-electric vehicles help reduce greenhouse gas emissions? Submitted to Renewable and Sustainable Energy Reviews.
description | Cradle-to-grave life cycle inventory of a passenger car over its lifetime. carculator is a open-source parametrized truck model that produces life cycle inventories for any desired set of parameters value (lifetime, occupancy rate, power, battery size, fuel blend, etc.): to produce your own inventories, go to https://github.com/romainsacchi/carculator or contact carculator@psi.ch.
special remark
comment | Combustion engine power: 74 [kW]. Power share from combustion engine: 100 [%]. Km over lifetime: 200000 [km]. Yearly mileage: 12000 [km/year]. Autonomy on a full tank/battery: 608 [km]. Tank-to-wheel efficiency: 19 [%]. Tank-to-wheel energy consumption: 1968 [kj/km]. Fuel tank capacity: 332 [kWh]. Curb mass (excl. driver and cargo): 1149 [kg]. Driving mass (incl. driver and cargo): 1289 [kg].
Exchanges
name | amount | location | unit | categories | type | reference product | tag
fuel tank assembly, compressed natural gas, 200 bar | 91.5263 | RER | kilogram |  | technosphere | fuel tank, compressed natural gas, 200 bar | other
Glider lightweighting | 95.5163 | GLO | kilogram |  | technosphere | Glider lightweighting | glider
market for glider, passenger car | 925 | GLO | kilogram |  | technosphere | glider, passenger car | glider
market for internal combustion engine, passenger car | 206.9318 | GLO | kilogram |  | technosphere | internal combustion engine, for passenger car | powertrain
treatment of used glider, passenger car, shredding | -921.01 | GLO | kilogram |  | technosphere | used glider, passenger car | other
treatment of used internal combustion engine, shredding | -206.9318 | GLO | kilogram |  | technosphere | used internal combustion engine, from passenger car | other
Passenger car, compressed gas, Small, EURO-6ab | 1 | RER | unit |  | production | Passenger car, EURO-6ab | other
Activity | Passenger car, compressed gas, Small, EURO-6d
location | RER
production amount | 1
reference product | Passenger car, EURO-6d
type | process
unit | unit
worksheet name | None
source | Sacchi, R., Bauer, C., Cox, B. and Mutel, C. carculator: an open-source tool for prospective environmental and economic life cycle assessment of vehicles. When, Where and How can battery-electric vehicles help reduce greenhouse gas emissions? Submitted to Renewable and Sustainable Energy Reviews.
description | Cradle-to-grave life cycle inventory of a passenger car over its lifetime. carculator is a open-source parametrized truck model that produces life cycle inventories for any desired set of parameters value (lifetime, occupancy rate, power, battery size, fuel blend, etc.): to produce your own inventories, go to https://github.com/romainsacchi/carculator or contact carculator@psi.ch.
special remark
comment | Combustion engine power: 74 [kW]. Power share from combustion engine: 100 [%]. Km over lifetime: 200000 [km]. Yearly mileage: 12000 [km/year]. Autonomy on a full tank/battery: 454 [km]. Tank-to-wheel efficiency: 20 [%]. Tank-to-wheel energy consumption: 1848 [kj/km]. Fuel tank capacity: 233 [kWh]. Curb mass (excl. driver and cargo): 1140 [kg]. Driving mass (incl. driver and cargo): 1280 [kg].
Exchanges
name | amount | location | unit | categories | type | reference product | tag
fuel tank assembly, compressed natural gas, 200 bar | 71.7192 | RER | kilogram |  | technosphere | fuel tank, compressed natural gas, 200 bar | other
Glider lightweighting | 101.1957 | GLO | kilogram |  | technosphere | Glider lightweighting | glider
market for glider, passenger car | 950 | GLO | kilogram |  | technosphere | glider, passenger car | glider
market for internal combustion engine, passenger car | 204.734 | GLO | kilogram |  | technosphere | internal combustion engine, for passenger car | powertrain
treatment of used glider, passenger car, shredding | -920.5236 | GLO | kilogram |  | technosphere | used glider, passenger car | other
treatment of used internal combustion engine, shredding | -204.734 | GLO | kilogram |  | technosphere | used internal combustion engine, from passenger car | other
Passenger car, compressed gas, Small, EURO-6d | 1 | RER | unit |  | production | Passenger car, EURO-6d | other
Activity | Passenger car, plugin gasoline hybrid, Small, EURO-6ab
location | RER
production amount | 1
reference product | Passenger car, EURO-6ab
type | process
unit | unit
worksheet name | None
source | Sacchi, R., Bauer, C., Cox, B. and Mutel, C. carculator: an open-source tool for prospective environmental and economic life cycle assessment of vehicles. When, Where and How can battery-electric vehicles help reduce greenhouse gas emissions? Submitted to Renewable and Sustainable Energy Reviews.
description | Cradle-to-grave life cycle inventory of a passenger car over its lifetime. carculator is a open-source parametrized truck model that produces life cycle inventories for any desired set of parameters value (lifetime, occupancy rate, power, battery size, fuel blend, etc.): to produce your own inventories, go to https://github.com/romainsacchi/carculator or contact carculator@psi.ch.
special remark
comment | Combustion engine power: 46 [kW]. Electric motor power: 37 [kW]. Power share from combustion engine: 56 [%]. Km over lifetime: 200000 [km]. Yearly mileage: 12000 [km/year]. Autonomy on a full tank/battery: 861 [km]. Tank-to-wheel efficiency: 42 [%]. Tank-to-wheel energy consumption: 1242 [kj/km]. Battery capacity: 3 [kWh]. Fuel tank capacity: 388 [kWh]. Mass of battery: 73 [kg]. Curb mass (excl. driver and cargo): 1302 [kg]. Driving mass (incl. driver and cargo): 1442 [kg].
Exchanges
name | amount | location | unit | categories | type | reference product | tag
market for battery capacity, Li-ion, NMC622 | 4.72 | GLO | kilowatt hour |  | technosphere | battery capacity, Li-ion, NMC622 | energy storage
market for battery management system, for Li-ion battery | 0 | GLO | kilogram |  | technosphere | battery management system, for Li-ion battery | energy storage
market for battery cell, Li-ion, NMC622 | 0 | GLO | kilogram |  | technosphere | battery cell, Li-ion, NMC622 | energy storage
Glider lightweighting | 103.846 | GLO | kilogram |  | technosphere | Glider lightweighting | glider
market for charger, electric passenger car | 5.9804 | GLO | kilogram |  | technosphere | charger, electric passenger car | energy storage
market for converter, for electric passenger car | 4.4853 | GLO | kilogram |  | technosphere | converter, for electric passenger car | energy storage
market for electric motor, electric passenger car | 27.4632 | GLO | kilogram |  | technosphere | electric motor, electric passenger car | powertrain
market for glider, passenger car | 1005.6669 | GLO | kilogram |  | technosphere | glider, passenger car | glider
market for internal combustion engine, passenger car | 241.6809 | GLO | kilogram |  | technosphere | internal combustion engine, for passenger car | powertrain
market for inverter, for electric passenger car | 8.9707 | GLO | kilogram |  | technosphere | inverter, for electric passenger car | energy storage
market for power distribution unit, for electric passenger car | 3.987 | GLO | kilogram |  | technosphere | power distribution unit, for electric passenger car | energy storage
market for used Li-ion battery | -73.1112 | GLO | kilogram |  | technosphere | used Li-ion battery | other
market for used powertrain from electric passenger car, manual dismantling | -50.8865 | GLO | kilogram |  | technosphere | used powertrain from electric passenger car, manual dismantling | EoL
polyethylene production, high density, granulate | 29.15 | RER | kilogram |  | technosphere | polyethylene, high density, granulate | energy storage
treatment of used glider, passenger car, shredding | -930.9709 | GLO | kilogram |  | technosphere | used glider, passenger car | other
treatment of used internal combustion engine, shredding | -241.6809 | GLO | kilogram |  | technosphere | used internal combustion engine, from passenger car | other
market group for electricity, low voltage | 141.601 | CN | kilowatt hour |  | technosphere | electricity, low voltage | energy storage
Passenger car, plugin gasoline hybrid, Small, EURO-6ab | 1 | RER | unit |  | production | Passenger car, EURO-6ab | other
Activity | Passenger car, plugin gasoline hybrid, Small, EURO-6d
location | RER
production amount | 1
reference product | Passenger car, EURO-6d
type | process
unit | unit
worksheet name | None
source | Sacchi, R., Bauer, C., Cox, B. and Mutel, C. carculator: an open-source tool for prospective environmental and economic life cycle assessment of vehicles. When, Where and How can battery-electric vehicles help reduce greenhouse gas emissions? Submitted to Renewable and Sustainable Energy Reviews.
description | Cradle-to-grave life cycle inventory of a passenger car over its lifetime. carculator is a open-source parametrized truck model that produces life cycle inventories for any desired set of parameters value (lifetime, occupancy rate, power, battery size, fuel blend, etc.): to produce your own inventories, go to https://github.com/romainsacchi/carculator or contact carculator@psi.ch.
special remark
comment | Combustion engine power: 36 [kW]. Electric motor power: 49 [kW]. Power share from combustion engine: 42 [%]. Km over lifetime: 200000 [km]. Yearly mileage: 12000 [km/year]. Autonomy on a full tank/battery: 1002 [km]. Tank-to-wheel efficiency: 50 [%]. Tank-to-wheel energy consumption: 1077 [kj/km]. Battery capacity: 6 [kWh]. Fuel tank capacity: 447 [kWh]. Mass of battery: 77 [kg]. Curb mass (excl. driver and cargo): 1316 [kg]. Driving mass (incl. driver and cargo): 1456 [kg].
Exchanges
name | amount | location | unit | categories | type | reference product | tag
market for battery capacity, Li-ion, NMC622 | 6.18 | GLO | kilowatt hour |  | technosphere | battery capacity, Li-ion, NMC622 | energy storage
market for battery management system, for Li-ion battery | 0 | GLO | kilogram |  | technosphere | battery management system, for Li-ion battery | energy storage
market for battery cell, Li-ion, NMC622 | 0 | GLO | kilogram |  | technosphere | battery cell, Li-ion, NMC622 | energy storage
Glider lightweighting | 109.45 | GLO | kilogram |  | technosphere | Glider lightweighting | glider
market for charger, electric passenger car | 5.9609 | GLO | kilogram |  | technosphere | charger, electric passenger car | energy storage
market for converter, for electric passenger car | 4.4707 | GLO | kilogram |  | technosphere | converter, for electric passenger car | energy storage
market for electric motor, electric passenger car | 35.5629 | GLO | kilogram |  | technosphere | electric motor, electric passenger car | powertrain
market for glider, passenger car | 1027.4895 | GLO | kilogram |  | technosphere | glider, passenger car | glider
market for internal combustion engine, passenger car | 231.6879 | GLO | kilogram |  | technosphere | internal combustion engine, for passenger car | powertrain
market for inverter, for electric passenger car | 8.9413 | GLO | kilogram |  | technosphere | inverter, for electric passenger car | energy storage
market for power distribution unit, for electric passenger car | 3.9739 | GLO | kilogram |  | technosphere | power distribution unit, for electric passenger car | energy storage
market for used Li-ion battery | -77.1368 | GLO | kilogram |  | technosphere | used Li-ion battery | other
market for used powertrain from electric passenger car, manual dismantling | -58.9097 | GLO | kilogram |  | technosphere | used powertrain from electric passenger car, manual dismantling | EoL
polyethylene production, high density, granulate | 33.5667 | RER | kilogram |  | technosphere | polyethylene, high density, granulate | energy storage
treatment of used glider, passenger car, shredding | -951.6062 | GLO | kilogram |  | technosphere | used glider, passenger car | other
treatment of used internal combustion engine, shredding | -231.6879 | GLO | kilogram |  | technosphere | used internal combustion engine, from passenger car | other
market group for electricity, low voltage | 123.3852 | CN | kilowatt hour |  | technosphere | electricity, low voltage | energy storage
Passenger car, plugin gasoline hybrid, Small, EURO-6d | 1 | RER | unit |  | production | Passenger car, EURO-6d | other
Activity | Passenger car, plugin diesel hybrid, Small, EURO-6ab
location | RER
production amount | 1
reference product | Passenger car, EURO-6ab
type | process
unit | unit
worksheet name | None
source | Sacchi, R., Bauer, C., Cox, B. and Mutel, C. carculator: an open-source tool for prospective environmental and economic life cycle assessment of vehicles. When, Where and How can battery-electric vehicles help reduce greenhouse gas emissions? Submitted to Renewable and Sustainable Energy Reviews.
description | Cradle-to-grave life cycle inventory of a passenger car over its lifetime. carculator is a open-source parametrized truck model that produces life cycle inventories for any desired set of parameters value (lifetime, occupancy rate, power, battery size, fuel blend, etc.): to produce your own inventories, go to https://github.com/romainsacchi/carculator or contact carculator@psi.ch.
special remark
comment | Combustion engine power: 45 [kW]. Electric motor power: 37 [kW]. Power share from combustion engine: 56 [%]. Km over lifetime: 200000 [km]. Yearly mileage: 12000 [km/year]. Autonomy on a full tank/battery: 958 [km]. Tank-to-wheel efficiency: 44 [%]. Tank-to-wheel energy consumption: 1154 [kj/km]. Battery capacity: 3 [kWh]. Fuel tank capacity: 392 [kWh]. Mass of battery: 73 [kg]. Curb mass (excl. driver and cargo): 1280 [kg]. Driving mass (incl. driver and cargo): 1420 [kg].
Exchanges
name | amount | location | unit | categories | type | reference product | tag
market for battery capacity, Li-ion, NMC622 | 4.72 | GLO | kilowatt hour |  | technosphere | battery capacity, Li-ion, NMC622 | energy storage
market for battery management system, for Li-ion battery | 0 | GLO | kilogram |  | technosphere | battery management system, for Li-ion battery | energy storage
market for battery cell, Li-ion, NMC622 | 0 | GLO | kilogram |  | technosphere | battery cell, Li-ion, NMC622 | energy storage
Glider lightweighting | 104.9215 | GLO | kilogram |  | technosphere | Glider lightweighting | glider
market for charger, electric passenger car | 5.9804 | GLO | kilogram |  | technosphere | charger, electric passenger car | energy storage
market for converter, for electric passenger car | 4.4853 | GLO | kilogram |  | technosphere | converter, for electric passenger car | energy storage
market for electric motor, electric passenger car | 27.4632 | GLO | kilogram |  | technosphere | electric motor, electric passenger car | powertrain
market for glider, passenger car | 1016.0817 | GLO | kilogram |  | technosphere | glider, passenger car | glider
market for internal combustion engine, passenger car | 210.7211 | GLO | kilogram |  | technosphere | internal combustion engine, for passenger car | powertrain
market for inverter, for electric passenger car | 8.9707 | GLO | kilogram |  | technosphere | inverter, for electric passenger car | energy storage
market for power distribution unit, for electric passenger car | 3.987 | GLO | kilogram |  | technosphere | power distribution unit, for electric passenger car | energy storage
market for used Li-ion battery | -73.1112 | GLO | kilogram |  | technosphere | used Li-ion battery | other
market for used powertrain from electric passenger car, manual dismantling | -50.8865 | GLO | kilogram |  | technosphere | used powertrain from electric passenger car, manual dismantling | EoL
polyethylene production, high density, granulate | 29.425 | RER | kilogram |  | technosphere | polyethylene, high density, granulate | energy storage
treatment of used glider, passenger car, shredding | -940.5852 | GLO | kilogram |  | technosphere | used glider, passenger car | other
treatment of used internal combustion engine, shredding | -210.7211 | GLO | kilogram |  | technosphere | used internal combustion engine, from passenger car | other
market group for electricity, low voltage | 141.601 | CN | kilowatt hour |  | technosphere | electricity, low voltage | energy storage
Passenger car, plugin diesel hybrid, Small, EURO-6ab | 1 | RER | unit |  | production | Passenger car, EURO-6ab | other
Activity | Passenger car, plugin diesel hybrid, Small, EURO-6d
location | RER
production amount | 1
reference product | Passenger car, EURO-6d
type | process
unit | unit
worksheet name | None
source | Sacchi, R., Bauer, C., Cox, B. and Mutel, C. carculator: an open-source tool for prospective environmental and economic life cycle assessment of vehicles. When, Where and How can battery-electric vehicles help reduce greenhouse gas emissions? Submitted to Renewable and Sustainable Energy Reviews.
description | Cradle-to-grave life cycle inventory of a passenger car over its lifetime. carculator is a open-source parametrized truck model that produces life cycle inventories for any desired set of parameters value (lifetime, occupancy rate, power, battery size, fuel blend, etc.): to produce your own inventories, go to https://github.com/romainsacchi/carculator or contact carculator@psi.ch.
special remark
comment | Combustion engine power: 35 [kW]. Electric motor power: 49 [kW]. Power share from combustion engine: 42 [%]. Km over lifetime: 200000 [km]. Yearly mileage: 12000 [km/year]. Autonomy on a full tank/battery: 1151 [km]. Tank-to-wheel efficiency: 51 [%]. Tank-to-wheel energy consumption: 987 [kj/km]. Battery capacity: 6 [kWh]. Fuel tank capacity: 451 [kWh]. Mass of battery: 77 [kg]. Curb mass (excl. driver and cargo): 1300 [kg]. Driving mass (incl. driver and cargo): 1440 [kg].
Exchanges
name | amount | location | unit | categories | type | reference product | tag
market for battery capacity, Li-ion, NMC622 | 6.18 | GLO | kilowatt hour |  | technosphere | battery capacity, Li-ion, NMC622 | energy storage
market for battery management system, for Li-ion battery | 0 | GLO | kilogram |  | technosphere | battery management system, for Li-ion battery | energy storage
market for battery cell, Li-ion, NMC622 | 0 | GLO | kilogram |  | technosphere | battery cell, Li-ion, NMC622 | energy storage
Glider lightweighting | 110.3178 | GLO | kilogram |  | technosphere | Glider lightweighting | glider
market for charger, electric passenger car | 5.9609 | GLO | kilogram |  | technosphere | charger, electric passenger car | energy storage
market for converter, for electric passenger car | 4.4707 | GLO | kilogram |  | technosphere | converter, for electric passenger car | energy storage
market for electric motor, electric passenger car | 35.5629 | GLO | kilogram |  | technosphere | electric motor, electric passenger car | powertrain
market for glider, passenger car | 1035.6361 | GLO | kilogram |  | technosphere | glider, passenger car | glider
market for internal combustion engine, passenger car | 208.5515 | GLO | kilogram |  | technosphere | internal combustion engine, for passenger car | powertrain
market for inverter, for electric passenger car | 8.9413 | GLO | kilogram |  | technosphere | inverter, for electric passenger car | energy storage
market for power distribution unit, for electric passenger car | 3.9739 | GLO | kilogram |  | technosphere | power distribution unit, for electric passenger car | energy storage
market for used Li-ion battery | -77.1368 | GLO | kilogram |  | technosphere | used Li-ion battery | other
market for used powertrain from electric passenger car, manual dismantling | -58.9097 | GLO | kilogram |  | technosphere | used powertrain from electric passenger car, manual dismantling | EoL
polyethylene production, high density, granulate | 33.8833 | RER | kilogram |  | technosphere | polyethylene, high density, granulate | energy storage
treatment of used glider, passenger car, shredding | -959.2017 | GLO | kilogram |  | technosphere | used glider, passenger car | other
treatment of used internal combustion engine, shredding | -208.5515 | GLO | kilogram |  | technosphere | used internal combustion engine, from passenger car | other
market group for electricity, low voltage | 123.3852 | CN | kilowatt hour |  | technosphere | electricity, low voltage | energy storage
Passenger car, plugin diesel hybrid, Small, EURO-6d | 1 | RER | unit |  | production | Passenger car, EURO-6d | other
Activity | Passenger car, fuel cell electric, Small
location | RER
production amount | 1
reference product | Passenger car
type | process
unit | unit
worksheet name | None
source | Sacchi, R., Bauer, C., Cox, B. and Mutel, C. carculator: an open-source tool for prospective environmental and economic life cycle assessment of vehicles. When, Where and How can battery-electric vehicles help reduce greenhouse gas emissions? Submitted to Renewable and Sustainable Energy Reviews.
description | Cradle-to-grave life cycle inventory of a passenger car over its lifetime. carculator is a open-source parametrized truck model that produces life cycle inventories for any desired set of parameters value (lifetime, occupancy rate, power, battery size, fuel blend, etc.): to produce your own inventories, go to https://github.com/romainsacchi/carculator or contact carculator@psi.ch.
special remark
comment | Electric motor power: 78 [kW]. Km over lifetime: 200000 [km]. Yearly mileage: 12000 [km/year]. Autonomy on a full tank/battery: 458 [km]. Tank-to-wheel efficiency: 38 [%]. Tank-to-wheel energy consumption: 1098 [kj/km]. Fuel cell system efficiency: 50 [%]. Fuel tank capacity: 140 [kWh]. Curb mass (excl. driver and cargo): 1209 [kg]. Driving mass (incl. driver and cargo): 1349 [kg].
Exchanges
name | amount | location | unit | categories | type | reference product | tag
market for battery capacity, Li-ion, NMC622 | 3.18 | GLO | kilowatt hour |  | technosphere | battery capacity, Li-ion, NMC622 | energy storage
market for battery management system, for Li-ion battery | 0 | GLO | kilogram |  | technosphere | battery management system, for Li-ion battery | energy storage
market for battery cell, Li-ion, NMC622 | 0 | GLO | kilogram |  | technosphere | battery cell, Li-ion, NMC622 | energy storage
fuel tank assembly, compressed hydrogen gas, 700bar | 82.1739 | RER | kilogram |  | technosphere | fuel tank, compressed hydrogen gas, 700bar | energy storage
Glider lightweighting | 101.1957 | GLO | kilogram |  | technosphere | Glider lightweighting | glider
fuel cell system assembly, 1 kWe, proton exchange membrane (PEM) | 30.2152 | GLO | unit |  | technosphere | fuel cell system, 1 kWe, proton exchange membrane (PEM) | energy storage
market for converter, for electric passenger car | 4.4707 | GLO | kilogram |  | technosphere | converter, for electric passenger car | energy storage
market for electric motor, electric passenger car | 58.6576 | GLO | kilogram |  | technosphere | electric motor, electric passenger car | powertrain
market for glider, passenger car | 950 | GLO | kilogram |  | technosphere | glider, passenger car | glider
market for internal combustion engine, passenger car | 65.2829 | GLO | kilogram |  | technosphere | internal combustion engine, for passenger car | powertrain
market for inverter, for electric passenger car | 8.9413 | GLO | kilogram |  | technosphere | inverter, for electric passenger car | energy storage
market for power distribution unit, for electric passenger car | 3.9739 | GLO | kilogram |  | technosphere | power distribution unit, for electric passenger car | energy storage
market for used Li-ion battery | -11.902 | GLO | kilogram |  | technosphere | used Li-ion battery | other
market for used powertrain from electric passenger car, manual dismantling | -197.3947 | GLO | kilogram |  | technosphere | used powertrain from electric passenger car, manual dismantling | EoL
treatment of used glider, passenger car, shredding | -930.9783 | GLO | kilogram |  | technosphere | used glider, passenger car | other
treatment of used internal combustion engine, shredding | -65.2829 | GLO | kilogram |  | technosphere | used internal combustion engine, from passenger car | other
market group for electricity, low voltage | 63.4773 | CN | kilowatt hour |  | technosphere | electricity, low voltage | energy storage
Passenger car, fuel cell electric, Small | 1 | RER | unit |  | production | Passenger car | other
Activity | Passenger car, battery electric, NMC-622 battery, Small
location | RER
production amount | 1
reference product | Passenger car
type | process
unit | unit
worksheet name | None
source | Sacchi, R., Bauer, C., Cox, B. and Mutel, C. carculator: an open-source tool for prospective environmental and economic life cycle assessment of vehicles. When, Where and How can battery-electric vehicles help reduce greenhouse gas emissions? Submitted to Renewable and Sustainable Energy Reviews.
description | Cradle-to-grave life cycle inventory of a passenger car over its lifetime. carculator is a open-source parametrized truck model that produces life cycle inventories for any desired set of parameters value (lifetime, occupancy rate, power, battery size, fuel blend, etc.): to produce your own inventories, go to https://github.com/romainsacchi/carculator or contact carculator@psi.ch.
special remark
comment | Electric motor power: 84 [kW]. Km over lifetime: 200000 [km]. Yearly mileage: 12000 [km/year]. Autonomy on a full tank/battery: 169 [km]. Tank-to-wheel efficiency: 71 [%]. Tank-to-wheel energy consumption: 590 [kj/km]. Battery capacity: 34 [kWh]. Mass of battery: 290 [kg]. Curb mass (excl. driver and cargo): 1300 [kg]. Driving mass (incl. driver and cargo): 1440 [kg].
Exchanges
name | amount | location | unit | categories | type | reference product | tag
market for battery capacity, Li-ion, NMC622 | 34 | GLO | kilowatt hour |  | technosphere | battery capacity, Li-ion, NMC622 | energy storage
market for battery management system, for Li-ion battery | 0 | GLO | kilogram |  | technosphere | battery management system, for Li-ion battery | energy storage
market for battery cell, Li-ion, NMC622 | 0 | GLO | kilogram |  | technosphere | battery cell, Li-ion, NMC622 | energy storage
Glider lightweighting | 139.65 | GLO | kilogram |  | technosphere | Glider lightweighting | glider
market for charger, electric passenger car | 5.9609 | GLO | kilogram |  | technosphere | charger, electric passenger car | energy storage
market for converter, for electric passenger car | 4.4707 | GLO | kilogram |  | technosphere | converter, for electric passenger car | energy storage
market for electric motor, electric passenger car | 61.6112 | GLO | kilogram |  | technosphere | electric motor, electric passenger car | powertrain
market for glider, passenger car | 997.5 | GLO | kilogram |  | technosphere | glider, passenger car | glider
market for internal combustion engine, passenger car | 67.6072 | GLO | kilogram |  | technosphere | internal combustion engine, for passenger car | powertrain
market for inverter, for electric passenger car | 8.9413 | GLO | kilogram |  | technosphere | inverter, for electric passenger car | energy storage
market for power distribution unit, for electric passenger car | 3.9739 | GLO | kilogram |  | technosphere | power distribution unit, for electric passenger car | energy storage
market for used Li-ion battery | -290 | GLO | kilogram |  | technosphere | used Li-ion battery | other
market for used powertrain from electric passenger car, manual dismantling | -84.9579 | GLO | kilogram |  | technosphere | used powertrain from electric passenger car, manual dismantling | EoL
treatment of used glider, passenger car, shredding | -857.85 | GLO | kilogram |  | technosphere | used glider, passenger car | other
treatment of used internal combustion engine, shredding | -67.6072 | GLO | kilogram |  | technosphere | used internal combustion engine, from passenger car | other
market group for electricity, low voltage | 696 | CN | kilowatt hour |  | technosphere | electricity, low voltage | energy storage
Passenger car, battery electric, NMC-622 battery, Small | 1 | RER | unit |  | production | Passenger car | other
Activity | Passenger car, gasoline hybrid, Small, EURO-6ab
location | RER
production amount | 1
reference product | Passenger car, EURO-6ab
type | process
unit | unit
worksheet name | None
source | Sacchi, R., Bauer, C., Cox, B. and Mutel, C. carculator: an open-source tool for prospective environmental and economic life cycle assessment of vehicles. When, Where and How can battery-electric vehicles help reduce greenhouse gas emissions? Submitted to Renewable and Sustainable Energy Reviews.
description | Cradle-to-grave life cycle inventory of a passenger car over its lifetime. carculator is a open-source parametrized truck model that produces life cycle inventories for any desired set of parameters value (lifetime, occupancy rate, power, battery size, fuel blend, etc.): to produce your own inventories, go to https://github.com/romainsacchi/carculator or contact carculator@psi.ch.
special remark
comment | Combustion engine power: 58 [kW]. Electric motor power: 19 [kW]. Power share from combustion engine: 75 [%]. Km over lifetime: 200000 [km]. Yearly mileage: 12000 [km/year]. Autonomy on a full tank/battery: 864 [km]. Tank-to-wheel efficiency: 25 [%]. Tank-to-wheel energy consumption: 1593 [kj/km]. Fuel tank capacity: 382 [kWh]. Curb mass (excl. driver and cargo): 1189 [kg]. Driving mass (incl. driver and cargo): 1329 [kg].
Exchanges
name | amount | location | unit | categories | type | reference product | tag
market for battery capacity, Li-ion, NMC622 | 1.88 | GLO | kilowatt hour |  | technosphere | battery capacity, Li-ion, NMC622 | energy storage
market for battery management system, for Li-ion battery | 0 | GLO | kilogram |  | technosphere | battery management system, for Li-ion battery | energy storage
market for battery cell, Li-ion, NMC622 | 0 | GLO | kilogram |  | technosphere | battery cell, Li-ion, NMC622 | energy storage
Glider lightweighting | 100.2921 | GLO | kilogram |  | technosphere | Glider lightweighting | glider
market for electric motor, electric passenger car | 29.3418 | GLO | kilogram |  | technosphere | electric motor, electric passenger car | powertrain
market for glider, passenger car | 971.25 | GLO | kilogram |  | technosphere | glider, passenger car | glider
market for internal combustion engine, passenger car | 196.7244 | GLO | kilogram |  | technosphere | internal combustion engine, for passenger car | powertrain
market for inverter, for electric passenger car | 8.9707 | GLO | kilogram |  | technosphere | inverter, for electric passenger car | energy storage
market for power distribution unit, for electric passenger car | 3.987 | GLO | kilogram |  | technosphere | power distribution unit, for electric passenger car | energy storage
market for used Li-ion battery | -18.7252 | GLO | kilogram |  | technosphere | used Li-ion battery | other
market for used powertrain from electric passenger car, manual dismantling | -42.2994 | GLO | kilogram |  | technosphere | used powertrain from electric passenger car, manual dismantling | EoL
polyethylene production, high density, granulate | 28.7083 | RER | kilogram |  | technosphere | polyethylene, high density, granulate | energy storage
treatment of used glider, passenger car, shredding | -899.6662 | GLO | kilogram |  | technosphere | used glider, passenger car | other
treatment of used internal combustion engine, shredding | -196.7244 | GLO | kilogram |  | technosphere | used internal combustion engine, from passenger car | other
market group for electricity, low voltage | 56.1756 | CN | kilowatt hour |  | technosphere | electricity, low voltage | energy storage
Passenger car, gasoline hybrid, Small, EURO-6ab | 1 | RER | unit |  | production | Passenger car, EURO-6ab | other
Activity | Passenger car, gasoline hybrid, Small, EURO-6d
location | RER
production amount | 1
reference product | Passenger car, EURO-6d
type | process
unit | unit
worksheet name | None
source | Sacchi, R., Bauer, C., Cox, B. and Mutel, C. carculator: an open-source tool for prospective environmental and economic life cycle assessment of vehicles. When, Where and How can battery-electric vehicles help reduce greenhouse gas emissions? Submitted to Renewable and Sustainable Energy Reviews.
description | Cradle-to-grave life cycle inventory of a passenger car over its lifetime. carculator is a open-source parametrized truck model that produces life cycle inventories for any desired set of parameters value (lifetime, occupancy rate, power, battery size, fuel blend, etc.): to produce your own inventories, go to https://github.com/romainsacchi/carculator or contact carculator@psi.ch.
special remark
comment | Combustion engine power: 58 [kW]. Electric motor power: 19 [kW]. Power share from combustion engine: 75 [%]. Km over lifetime: 200000 [km]. Yearly mileage: 12000 [km/year]. Autonomy on a full tank/battery: 875 [km]. Tank-to-wheel efficiency: 28 [%]. Tank-to-wheel energy consumption: 1453 [kj/km]. Fuel tank capacity: 353 [kWh]. Curb mass (excl. driver and cargo): 1204 [kg]. Driving mass (incl. driver and cargo): 1344 [kg].
Exchanges
name | amount | location | unit | categories | type | reference product | tag
market for battery capacity, Li-ion, NMC622 | 1.84 | GLO | kilowatt hour |  | technosphere | battery capacity, Li-ion, NMC622 | energy storage
market for battery management system, for Li-ion battery | 0 | GLO | kilogram |  | technosphere | battery management system, for Li-ion battery | energy storage
market for battery cell, Li-ion, NMC622 | 0 | GLO | kilogram |  | technosphere | battery cell, Li-ion, NMC622 | energy storage
Glider lightweighting | 106.2554 | GLO | kilogram |  | technosphere | Glider lightweighting | glider
market for electric motor, electric passenger car | 29.1341 | GLO | kilogram |  | technosphere | electric motor, electric passenger car | powertrain
market for glider, passenger car | 997.5 | GLO | kilogram |  | technosphere | glider, passenger car | glider
market for internal combustion engine, passenger car | 196.3117 | GLO | kilogram |  | technosphere | internal combustion engine, for passenger car | powertrain
market for inverter, for electric passenger car | 8.9413 | GLO | kilogram |  | technosphere | inverter, for electric passenger car | energy storage
market for power distribution unit, for electric passenger car | 3.9739 | GLO | kilogram |  | technosphere | power distribution unit, for electric passenger car | energy storage
market for used Li-ion battery | -18.3742 | GLO | kilogram |  | technosphere | used Li-ion battery | other
market for used powertrain from electric passenger car, manual dismantling | -42.0493 | GLO | kilogram |  | technosphere | used powertrain from electric passenger car, manual dismantling | EoL
polyethylene production, high density, granulate | 26.5 | RER | kilogram |  | technosphere | polyethylene, high density, granulate | energy storage
treatment of used glider, passenger car, shredding | -917.7446 | GLO | kilogram |  | technosphere | used glider, passenger car | other
treatment of used internal combustion engine, shredding | -196.3117 | GLO | kilogram |  | technosphere | used internal combustion engine, from passenger car | other
market group for electricity, low voltage | 36.7484 | CN | kilowatt hour |  | technosphere | electricity, low voltage | energy storage
Passenger car, gasoline hybrid, Small, EURO-6d | 1 | RER | unit |  | production | Passenger car, EURO-6d | other
Activity | Passenger car, diesel hybrid, Small, EURO-6ab
location | RER
production amount | 1
reference product | Passenger car, EURO-6ab
type | process
unit | unit
worksheet name | None
source | Sacchi, R., Bauer, C., Cox, B. and Mutel, C. carculator: an open-source tool for prospective environmental and economic life cycle assessment of vehicles. When, Where and How can battery-electric vehicles help reduce greenhouse gas emissions? Submitted to Renewable and Sustainable Energy Reviews.
description | Cradle-to-grave life cycle inventory of a passenger car over its lifetime. carculator is a open-source parametrized truck model that produces life cycle inventories for any desired set of parameters value (lifetime, occupancy rate, power, battery size, fuel blend, etc.): to produce your own inventories, go to https://github.com/romainsacchi/carculator or contact carculator@psi.ch.
special remark
comment | Combustion engine power: 58 [kW]. Electric motor power: 19 [kW]. Power share from combustion engine: 75 [%]. Km over lifetime: 200000 [km]. Yearly mileage: 12000 [km/year]. Autonomy on a full tank/battery: 1059 [km]. Tank-to-wheel efficiency: 32 [%]. Tank-to-wheel energy consumption: 1312 [kj/km]. Fuel tank capacity: 386 [kWh]. Curb mass (excl. driver and cargo): 1208 [kg]. Driving mass (incl. driver and cargo): 1348 [kg].
Exchanges
name | amount | location | unit | categories | type | reference product | tag
market for battery capacity, Li-ion, NMC622 | 1.902 | GLO | kilowatt hour |  | technosphere | battery capacity, Li-ion, NMC622 | energy storage
market for battery management system, for Li-ion battery | 0 | GLO | kilogram |  | technosphere | battery management system, for Li-ion battery | energy storage
market for battery cell, Li-ion, NMC622 | 0 | GLO | kilogram |  | technosphere | battery cell, Li-ion, NMC622 | energy storage
Glider lightweighting | 102.2024 | GLO | kilogram |  | technosphere | Glider lightweighting | glider
market for electric motor, electric passenger car | 29.4929 | GLO | kilogram |  | technosphere | electric motor, electric passenger car | powertrain
market for glider, passenger car | 989.75 | GLO | kilogram |  | technosphere | glider, passenger car | glider
market for internal combustion engine, passenger car | 198.0169 | GLO | kilogram |  | technosphere | internal combustion engine, for passenger car | powertrain
market for inverter, for electric passenger car | 8.9707 | GLO | kilogram |  | technosphere | inverter, for electric passenger car | energy storage
market for power distribution unit, for electric passenger car | 3.987 | GLO | kilogram |  | technosphere | power distribution unit, for electric passenger car | energy storage
market for used Li-ion battery | -19.0179 | GLO | kilogram |  | technosphere | used Li-ion battery | other
market for used powertrain from electric passenger car, manual dismantling | -42.4505 | GLO | kilogram |  | technosphere | used powertrain from electric passenger car, manual dismantling | EoL
polyethylene production, high density, granulate | 28.9792 | RER | kilogram |  | technosphere | polyethylene, high density, granulate | energy storage
treatment of used glider, passenger car, shredding | -916.5267 | GLO | kilogram |  | technosphere | used glider, passenger car | other
treatment of used internal combustion engine, shredding | -198.0169 | GLO | kilogram |  | technosphere | used internal combustion engine, from passenger car | other
market group for electricity, low voltage | 57.0536 | CN | kilowatt hour |  | technosphere | electricity, low voltage | energy storage
Passenger car, diesel hybrid, Small, EURO-6ab | 1 | RER | unit |  | production | Passenger car, EURO-6ab | other
Activity | Passenger car, diesel hybrid, Small, EURO-6d
location | RER
production amount | 1
reference product | Passenger car, EURO-6d
type | process
unit | unit
worksheet name | None
source | Sacchi, R., Bauer, C., Cox, B. and Mutel, C. carculator: an open-source tool for prospective environmental and economic life cycle assessment of vehicles. When, Where and How can battery-electric vehicles help reduce greenhouse gas emissions? Submitted to Renewable and Sustainable Energy Reviews.
description | Cradle-to-grave life cycle inventory of a passenger car over its lifetime. carculator is a open-source parametrized truck model that produces life cycle inventories for any desired set of parameters value (lifetime, occupancy rate, power, battery size, fuel blend, etc.): to produce your own inventories, go to https://github.com/romainsacchi/carculator or contact carculator@psi.ch.
special remark
comment | Combustion engine power: 59 [kW]. Electric motor power: 19 [kW]. Power share from combustion engine: 75 [%]. Km over lifetime: 200000 [km]. Yearly mileage: 12000 [km/year]. Autonomy on a full tank/battery: 1084 [km]. Tank-to-wheel efficiency: 36 [%]. Tank-to-wheel energy consumption: 1184 [kj/km]. Fuel tank capacity: 356 [kWh]. Curb mass (excl. driver and cargo): 1223 [kg]. Driving mass (incl. driver and cargo): 1363 [kg].
Exchanges
name | amount | location | unit | categories | type | reference product | tag
market for battery capacity, Li-ion, NMC622 | 1.866 | GLO | kilowatt hour |  | technosphere | battery capacity, Li-ion, NMC622 | energy storage
market for battery management system, for Li-ion battery | 0 | GLO | kilogram |  | technosphere | battery management system, for Li-ion battery | energy storage
market for battery cell, Li-ion, NMC622 | 0 | GLO | kilogram |  | technosphere | battery cell, Li-ion, NMC622 | energy storage
Glider lightweighting | 108.2793 | GLO | kilogram |  | technosphere | Glider lightweighting | glider
market for electric motor, electric passenger car | 29.2883 | GLO | kilogram |  | technosphere | electric motor, electric passenger car | powertrain
market for glider, passenger car | 1016.5 | GLO | kilogram |  | technosphere | glider, passenger car | glider
market for internal combustion engine, passenger car | 197.624 | GLO | kilogram |  | technosphere | internal combustion engine, for passenger car | powertrain
market for inverter, for electric passenger car | 8.9413 | GLO | kilogram |  | technosphere | inverter, for electric passenger car | energy storage
market for power distribution unit, for electric passenger car | 3.9739 | GLO | kilogram |  | technosphere | power distribution unit, for electric passenger car | energy storage
market for used Li-ion battery | -18.6638 | GLO | kilogram |  | technosphere | used Li-ion battery | other
market for used powertrain from electric passenger car, manual dismantling | -42.2035 | GLO | kilogram |  | technosphere | used powertrain from electric passenger car, manual dismantling | EoL
polyethylene production, high density, granulate | 26.75 | RER | kilogram |  | technosphere | polyethylene, high density, granulate | energy storage
treatment of used glider, passenger car, shredding | -934.9707 | GLO | kilogram |  | technosphere | used glider, passenger car | other
treatment of used internal combustion engine, shredding | -197.624 | GLO | kilogram |  | technosphere | used internal combustion engine, from passenger car | other
market group for electricity, low voltage | 37.3275 | CN | kilowatt hour |  | technosphere | electricity, low voltage | energy storage
Passenger car, diesel hybrid, Small, EURO-6d | 1 | RER | unit |  | production | Passenger car, EURO-6d | other
Activity | Passenger car, gasoline, Van, EURO-2
location | RER
production amount | 1
reference product | Passenger car, EURO-2
type | process
unit | unit
worksheet name | None
source | Sacchi, R., Bauer, C., Cox, B. and Mutel, C. carculator: an open-source tool for prospective environmental and economic life cycle assessment of vehicles. When, Where and How can battery-electric vehicles help reduce greenhouse gas emissions? Submitted to Renewable and Sustainable Energy Reviews.
description | Cradle-to-grave life cycle inventory of a passenger car over its lifetime. carculator is a open-source parametrized truck model that produces life cycle inventories for any desired set of parameters value (lifetime, occupancy rate, power, battery size, fuel blend, etc.): to produce your own inventories, go to https://github.com/romainsacchi/carculator or contact carculator@psi.ch.
special remark
comment | Combustion engine power: 105 [kW]. Power share from combustion engine: 100 [%]. Km over lifetime: 200000 [km]. Yearly mileage: 12000 [km/year]. Autonomy on a full tank/battery: 737 [km]. Tank-to-wheel efficiency: 15 [%]. Tank-to-wheel energy consumption: 3450 [kj/km]. Fuel tank capacity: 706 [kWh]. Curb mass (excl. driver and cargo): 1619 [kg]. Driving mass (incl. driver and cargo): 1759 [kg].
Exchanges
name | amount | location | unit | categories | type | reference product | tag
Glider lightweighting | 140 | GLO | kilogram |  | technosphere | Glider lightweighting | glider
market for glider, passenger car | 1400 | GLO | kilogram |  | technosphere | glider, passenger car | glider
market for internal combustion engine, passenger car | 246.5908 | GLO | kilogram |  | technosphere | internal combustion engine, for passenger car | powertrain
polyethylene production, high density, granulate | 53 | RER | kilogram |  | technosphere | polyethylene, high density, granulate | energy storage
treatment of used glider, passenger car, shredding | -1313 | GLO | kilogram |  | technosphere | used glider, passenger car | other
treatment of used internal combustion engine, shredding | -246.5908 | GLO | kilogram |  | technosphere | used internal combustion engine, from passenger car | other
Passenger car, gasoline, Van, EURO-2 | 1 | RER | unit |  | production | Passenger car, EURO-2 | other
Activity | Passenger car, gasoline, Van, EURO-3
location | RER
production amount | 1
reference product | Passenger car, EURO-3
type | process
unit | unit
worksheet name | None
source | Sacchi, R., Bauer, C., Cox, B. and Mutel, C. carculator: an open-source tool for prospective environmental and economic life cycle assessment of vehicles. When, Where and How can battery-electric vehicles help reduce greenhouse gas emissions? Submitted to Renewable and Sustainable Energy Reviews.
description | Cradle-to-grave life cycle inventory of a passenger car over its lifetime. carculator is a open-source parametrized truck model that produces life cycle inventories for any desired set of parameters value (lifetime, occupancy rate, power, battery size, fuel blend, etc.): to produce your own inventories, go to https://github.com/romainsacchi/carculator or contact carculator@psi.ch.
special remark
comment | Combustion engine power: 104 [kW]. Power share from combustion engine: 100 [%]. Km over lifetime: 200000 [km]. Yearly mileage: 12000 [km/year]. Autonomy on a full tank/battery: 712 [km]. Tank-to-wheel efficiency: 16 [%]. Tank-to-wheel energy consumption: 3272 [kj/km]. Fuel tank capacity: 647 [kWh]. Curb mass (excl. driver and cargo): 1609 [kg]. Driving mass (incl. driver and cargo): 1749 [kg].
Exchanges
name | amount | location | unit | categories | type | reference product | tag
Glider lightweighting | 140 | GLO | kilogram |  | technosphere | Glider lightweighting | glider
market for glider, passenger car | 1400 | GLO | kilogram |  | technosphere | glider, passenger car | glider
market for internal combustion engine, passenger car | 245.758 | GLO | kilogram |  | technosphere | internal combustion engine, for passenger car | powertrain
polyethylene production, high density, granulate | 48.5833 | RER | kilogram |  | technosphere | polyethylene, high density, granulate | energy storage
treatment of used glider, passenger car, shredding | -1308.5833 | GLO | kilogram |  | technosphere | used glider, passenger car | other
treatment of used internal combustion engine, shredding | -245.758 | GLO | kilogram |  | technosphere | used internal combustion engine, from passenger car | other
Passenger car, gasoline, Van, EURO-3 | 1 | RER | unit |  | production | Passenger car, EURO-3 | other
Activity | Passenger car, gasoline, Van, EURO-4
location | RER
production amount | 1
reference product | Passenger car, EURO-4
type | process
unit | unit
worksheet name | None
source | Sacchi, R., Bauer, C., Cox, B. and Mutel, C. carculator: an open-source tool for prospective environmental and economic life cycle assessment of vehicles. When, Where and How can battery-electric vehicles help reduce greenhouse gas emissions? Submitted to Renewable and Sustainable Energy Reviews.
description | Cradle-to-grave life cycle inventory of a passenger car over its lifetime. carculator is a open-source parametrized truck model that produces life cycle inventories for any desired set of parameters value (lifetime, occupancy rate, power, battery size, fuel blend, etc.): to produce your own inventories, go to https://github.com/romainsacchi/carculator or contact carculator@psi.ch.
special remark
comment | Combustion engine power: 103 [kW]. Power share from combustion engine: 100 [%]. Km over lifetime: 200000 [km]. Yearly mileage: 12000 [km/year]. Autonomy on a full tank/battery: 683 [km]. Tank-to-wheel efficiency: 18 [%]. Tank-to-wheel energy consumption: 3100 [kj/km]. Fuel tank capacity: 588 [kWh]. Curb mass (excl. driver and cargo): 1599 [kg]. Driving mass (incl. driver and cargo): 1739 [kg].
Exchanges
name | amount | location | unit | categories | type | reference product | tag
Glider lightweighting | 140 | GLO | kilogram |  | technosphere | Glider lightweighting | glider
market for glider, passenger car | 1400 | GLO | kilogram |  | technosphere | glider, passenger car | glider
market for internal combustion engine, passenger car | 244.9253 | GLO | kilogram |  | technosphere | internal combustion engine, for passenger car | powertrain
polyethylene production, high density, granulate | 44.1667 | RER | kilogram |  | technosphere | polyethylene, high density, granulate | energy storage
treatment of used glider, passenger car, shredding | -1304.1667 | GLO | kilogram |  | technosphere | used glider, passenger car | other
treatment of used internal combustion engine, shredding | -244.9253 | GLO | kilogram |  | technosphere | used internal combustion engine, from passenger car | other
Passenger car, gasoline, Van, EURO-4 | 1 | RER | unit |  | production | Passenger car, EURO-4 | other
Activity | Passenger car, gasoline, Van, EURO-6ab
location | RER
production amount | 1
reference product | Passenger car, EURO-6ab
type | process
unit | unit
worksheet name | None
source | Sacchi, R., Bauer, C., Cox, B. and Mutel, C. carculator: an open-source tool for prospective environmental and economic life cycle assessment of vehicles. When, Where and How can battery-electric vehicles help reduce greenhouse gas emissions? Submitted to Renewable and Sustainable Energy Reviews.
description | Cradle-to-grave life cycle inventory of a passenger car over its lifetime. carculator is a open-source parametrized truck model that produces life cycle inventories for any desired set of parameters value (lifetime, occupancy rate, power, battery size, fuel blend, etc.): to produce your own inventories, go to https://github.com/romainsacchi/carculator or contact carculator@psi.ch.
special remark
comment | Combustion engine power: 102 [kW]. Power share from combustion engine: 100 [%]. Km over lifetime: 200000 [km]. Yearly mileage: 12000 [km/year]. Autonomy on a full tank/battery: 773 [km]. Tank-to-wheel efficiency: 19 [%]. Tank-to-wheel energy consumption: 2876 [kj/km]. Fuel tank capacity: 618 [kWh]. Curb mass (excl. driver and cargo): 1573 [kg]. Driving mass (incl. driver and cargo): 1713 [kg].
Exchanges
name | amount | location | unit | categories | type | reference product | tag
Glider lightweighting | 141.9837 | GLO | kilogram |  | technosphere | Glider lightweighting | glider
market for glider, passenger car | 1375 | GLO | kilogram |  | technosphere | glider, passenger car | glider
market for internal combustion engine, passenger car | 241.1648 | GLO | kilogram |  | technosphere | internal combustion engine, for passenger car | powertrain
polyethylene production, high density, granulate | 46.375 | RER | kilogram |  | technosphere | polyethylene, high density, granulate | energy storage
treatment of used glider, passenger car, shredding | -1279.3913 | GLO | kilogram |  | technosphere | used glider, passenger car | other
treatment of used internal combustion engine, shredding | -241.1648 | GLO | kilogram |  | technosphere | used internal combustion engine, from passenger car | other
Passenger car, gasoline, Van, EURO-6ab | 1 | RER | unit |  | production | Passenger car, EURO-6ab | other
Activity | Passenger car, gasoline, Van, EURO-6d
location | RER
production amount | 1
reference product | Passenger car, EURO-6d
type | process
unit | unit
worksheet name | None
source | Sacchi, R., Bauer, C., Cox, B. and Mutel, C. carculator: an open-source tool for prospective environmental and economic life cycle assessment of vehicles. When, Where and How can battery-electric vehicles help reduce greenhouse gas emissions? Submitted to Renewable and Sustainable Energy Reviews.
description | Cradle-to-grave life cycle inventory of a passenger car over its lifetime. carculator is a open-source parametrized truck model that produces life cycle inventories for any desired set of parameters value (lifetime, occupancy rate, power, battery size, fuel blend, etc.): to produce your own inventories, go to https://github.com/romainsacchi/carculator or contact carculator@psi.ch.
special remark
comment | Combustion engine power: 100 [kW]. Power share from combustion engine: 100 [%]. Km over lifetime: 200000 [km]. Yearly mileage: 12000 [km/year]. Autonomy on a full tank/battery: 873 [km]. Tank-to-wheel efficiency: 21 [%]. Tank-to-wheel energy consumption: 2669 [kj/km]. Fuel tank capacity: 647 [kWh]. Curb mass (excl. driver and cargo): 1547 [kg]. Driving mass (incl. driver and cargo): 1687 [kg].
Exchanges
name | amount | location | unit | categories | type | reference product | tag
Glider lightweighting | 143.8043 | GLO | kilogram |  | technosphere | Glider lightweighting | glider
market for glider, passenger car | 1350 | GLO | kilogram |  | technosphere | glider, passenger car | glider
market for internal combustion engine, passenger car | 237.4426 | GLO | kilogram |  | technosphere | internal combustion engine, for passenger car | powertrain
polyethylene production, high density, granulate | 48.5833 | RER | kilogram |  | technosphere | polyethylene, high density, granulate | energy storage
treatment of used glider, passenger car, shredding | -1254.779 | GLO | kilogram |  | technosphere | used glider, passenger car | other
treatment of used internal combustion engine, shredding | -237.4426 | GLO | kilogram |  | technosphere | used internal combustion engine, from passenger car | other
Passenger car, gasoline, Van, EURO-6d | 1 | RER | unit |  | production | Passenger car, EURO-6d | other
Activity | Passenger car, diesel, Van, EURO-2
location | RER
production amount | 1
reference product | Passenger car, EURO-2
type | process
unit | unit
worksheet name | None
source | Sacchi, R., Bauer, C., Cox, B. and Mutel, C. carculator: an open-source tool for prospective environmental and economic life cycle assessment of vehicles. When, Where and How can battery-electric vehicles help reduce greenhouse gas emissions? Submitted to Renewable and Sustainable Energy Reviews.
description | Cradle-to-grave life cycle inventory of a passenger car over its lifetime. carculator is a open-source parametrized truck model that produces life cycle inventories for any desired set of parameters value (lifetime, occupancy rate, power, battery size, fuel blend, etc.): to produce your own inventories, go to https://github.com/romainsacchi/carculator or contact carculator@psi.ch.
special remark
comment | Combustion engine power: 103 [kW]. Power share from combustion engine: 100 [%]. Km over lifetime: 200000 [km]. Yearly mileage: 12000 [km/year]. Autonomy on a full tank/battery: 836 [km]. Tank-to-wheel efficiency: 18 [%]. Tank-to-wheel energy consumption: 3069 [kj/km]. Fuel tank capacity: 713 [kWh]. Curb mass (excl. driver and cargo): 1592 [kg]. Driving mass (incl. driver and cargo): 1732 [kg].
Exchanges
name | amount | location | unit | categories | type | reference product | tag
Glider lightweighting | 135 | GLO | kilogram |  | technosphere | Glider lightweighting | glider
market for glider, passenger car | 1350 | GLO | kilogram |  | technosphere | glider, passenger car | glider
market for internal combustion engine, passenger car | 263.7154 | GLO | kilogram |  | technosphere | internal combustion engine, for passenger car | powertrain
polyethylene production, high density, granulate | 53.5 | RER | kilogram |  | technosphere | polyethylene, high density, granulate | energy storage
treatment of used glider, passenger car, shredding | -1268.5 | GLO | kilogram |  | technosphere | used glider, passenger car | other
treatment of used internal combustion engine, shredding | -263.7154 | GLO | kilogram |  | technosphere | used internal combustion engine, from passenger car | other
Passenger car, diesel, Van, EURO-2 | 1 | RER | unit |  | production | Passenger car, EURO-2 | other
Activity | Passenger car, diesel, Van, EURO-3
location | RER
production amount | 1
reference product | Passenger car, EURO-3
type | process
unit | unit
worksheet name | None
source | Sacchi, R., Bauer, C., Cox, B. and Mutel, C. carculator: an open-source tool for prospective environmental and economic life cycle assessment of vehicles. When, Where and How can battery-electric vehicles help reduce greenhouse gas emissions? Submitted to Renewable and Sustainable Energy Reviews.
description | Cradle-to-grave life cycle inventory of a passenger car over its lifetime. carculator is a open-source parametrized truck model that produces life cycle inventories for any desired set of parameters value (lifetime, occupancy rate, power, battery size, fuel blend, etc.): to produce your own inventories, go to https://github.com/romainsacchi/carculator or contact carculator@psi.ch.
special remark
comment | Combustion engine power: 102 [kW]. Power share from combustion engine: 100 [%]. Km over lifetime: 200000 [km]. Yearly mileage: 12000 [km/year]. Autonomy on a full tank/battery: 813 [km]. Tank-to-wheel efficiency: 20 [%]. Tank-to-wheel energy consumption: 2893 [kj/km]. Fuel tank capacity: 653 [kWh]. Curb mass (excl. driver and cargo): 1581 [kg]. Driving mass (incl. driver and cargo): 1721 [kg].
Exchanges
name | amount | location | unit | categories | type | reference product | tag
Glider lightweighting | 135 | GLO | kilogram |  | technosphere | Glider lightweighting | glider
market for glider, passenger car | 1350 | GLO | kilogram |  | technosphere | glider, passenger car | glider
market for internal combustion engine, passenger car | 262.8056 | GLO | kilogram |  | technosphere | internal combustion engine, for passenger car | powertrain
polyethylene production, high density, granulate | 49.0417 | RER | kilogram |  | technosphere | polyethylene, high density, granulate | energy storage
treatment of used glider, passenger car, shredding | -1264.0417 | GLO | kilogram |  | technosphere | used glider, passenger car | other
treatment of used internal combustion engine, shredding | -262.8056 | GLO | kilogram |  | technosphere | used internal combustion engine, from passenger car | other
Passenger car, diesel, Van, EURO-3 | 1 | RER | unit |  | production | Passenger car, EURO-3 | other
Activity | Passenger car, diesel, Van, EURO-4
location | RER
production amount | 1
reference product | Passenger car, EURO-4
type | process
unit | unit
worksheet name | None
source | Sacchi, R., Bauer, C., Cox, B. and Mutel, C. carculator: an open-source tool for prospective environmental and economic life cycle assessment of vehicles. When, Where and How can battery-electric vehicles help reduce greenhouse gas emissions? Submitted to Renewable and Sustainable Energy Reviews.
description | Cradle-to-grave life cycle inventory of a passenger car over its lifetime. carculator is a open-source parametrized truck model that produces life cycle inventories for any desired set of parameters value (lifetime, occupancy rate, power, battery size, fuel blend, etc.): to produce your own inventories, go to https://github.com/romainsacchi/carculator or contact carculator@psi.ch.
special remark
comment | Combustion engine power: 102 [kW]. Power share from combustion engine: 100 [%]. Km over lifetime: 200000 [km]. Yearly mileage: 12000 [km/year]. Autonomy on a full tank/battery: 784 [km]. Tank-to-wheel efficiency: 22 [%]. Tank-to-wheel energy consumption: 2726 [kj/km]. Fuel tank capacity: 594 [kWh]. Curb mass (excl. driver and cargo): 1571 [kg]. Driving mass (incl. driver and cargo): 1711 [kg].
Exchanges
name | amount | location | unit | categories | type | reference product | tag
Glider lightweighting | 135 | GLO | kilogram |  | technosphere | Glider lightweighting | glider
market for glider, passenger car | 1350 | GLO | kilogram |  | technosphere | glider, passenger car | glider
market for internal combustion engine, passenger car | 261.8958 | GLO | kilogram |  | technosphere | internal combustion engine, for passenger car | powertrain
polyethylene production, high density, granulate | 44.5833 | RER | kilogram |  | technosphere | polyethylene, high density, granulate | energy storage
treatment of used glider, passenger car, shredding | -1259.5833 | GLO | kilogram |  | technosphere | used glider, passenger car | other
treatment of used internal combustion engine, shredding | -261.8958 | GLO | kilogram |  | technosphere | used internal combustion engine, from passenger car | other
Passenger car, diesel, Van, EURO-4 | 1 | RER | unit |  | production | Passenger car, EURO-4 | other
Activity | Passenger car, diesel, Van, EURO-6ab
location | RER
production amount | 1
reference product | Passenger car, EURO-6ab
type | process
unit | unit
worksheet name | None
source | Sacchi, R., Bauer, C., Cox, B. and Mutel, C. carculator: an open-source tool for prospective environmental and economic life cycle assessment of vehicles. When, Where and How can battery-electric vehicles help reduce greenhouse gas emissions? Submitted to Renewable and Sustainable Energy Reviews.
description | Cradle-to-grave life cycle inventory of a passenger car over its lifetime. carculator is a open-source parametrized truck model that produces life cycle inventories for any desired set of parameters value (lifetime, occupancy rate, power, battery size, fuel blend, etc.): to produce your own inventories, go to https://github.com/romainsacchi/carculator or contact carculator@psi.ch.
special remark
comment | Combustion engine power: 102 [kW]. Power share from combustion engine: 100 [%]. Km over lifetime: 200000 [km]. Yearly mileage: 12000 [km/year]. Autonomy on a full tank/battery: 854 [km]. Tank-to-wheel efficiency: 23 [%]. Tank-to-wheel energy consumption: 2628 [kj/km]. Fuel tank capacity: 624 [kWh]. Curb mass (excl. driver and cargo): 1570 [kg]. Driving mass (incl. driver and cargo): 1710 [kg].
Exchanges
name | amount | location | unit | categories | type | reference product | tag
Glider lightweighting | 139.4022 | GLO | kilogram |  | technosphere | Glider lightweighting | glider
market for glider, passenger car | 1350 | GLO | kilogram |  | technosphere | glider, passenger car | glider
market for internal combustion engine, passenger car | 260.1254 | GLO | kilogram |  | technosphere | internal combustion engine, for passenger car | powertrain
polyethylene production, high density, granulate | 46.8125 | RER | kilogram |  | technosphere | polyethylene, high density, granulate | energy storage
treatment of used glider, passenger car, shredding | -1257.4103 | GLO | kilogram |  | technosphere | used glider, passenger car | other
treatment of used internal combustion engine, shredding | -260.1254 | GLO | kilogram |  | technosphere | used internal combustion engine, from passenger car | other
Passenger car, diesel, Van, EURO-6ab | 1 | RER | unit |  | production | Passenger car, EURO-6ab | other
Activity | Passenger car, diesel, Van, EURO-6d
location | RER
production amount | 1
reference product | Passenger car, EURO-6d
type | process
unit | unit
worksheet name | None
source | Sacchi, R., Bauer, C., Cox, B. and Mutel, C. carculator: an open-source tool for prospective environmental and economic life cycle assessment of vehicles. When, Where and How can battery-electric vehicles help reduce greenhouse gas emissions? Submitted to Renewable and Sustainable Energy Reviews.
description | Cradle-to-grave life cycle inventory of a passenger car over its lifetime. carculator is a open-source parametrized truck model that produces life cycle inventories for any desired set of parameters value (lifetime, occupancy rate, power, battery size, fuel blend, etc.): to produce your own inventories, go to https://github.com/romainsacchi/carculator or contact carculator@psi.ch.
special remark
comment | Combustion engine power: 101 [kW]. Power share from combustion engine: 100 [%]. Km over lifetime: 200000 [km]. Yearly mileage: 12000 [km/year]. Autonomy on a full tank/battery: 929 [km]. Tank-to-wheel efficiency: 23 [%]. Tank-to-wheel energy consumption: 2532 [kj/km]. Fuel tank capacity: 653 [kWh]. Curb mass (excl. driver and cargo): 1568 [kg]. Driving mass (incl. driver and cargo): 1708 [kg].
Exchanges
name | amount | location | unit | categories | type | reference product | tag
Glider lightweighting | 143.8043 | GLO | kilogram |  | technosphere | Glider lightweighting | glider
market for glider, passenger car | 1350 | GLO | kilogram |  | technosphere | glider, passenger car | glider
market for internal combustion engine, passenger car | 258.3563 | GLO | kilogram |  | technosphere | internal combustion engine, for passenger car | powertrain
polyethylene production, high density, granulate | 49.0417 | RER | kilogram |  | technosphere | polyethylene, high density, granulate | energy storage
treatment of used glider, passenger car, shredding | -1255.2373 | GLO | kilogram |  | technosphere | used glider, passenger car | other
treatment of used internal combustion engine, shredding | -258.3563 | GLO | kilogram |  | technosphere | used internal combustion engine, from passenger car | other
Passenger car, diesel, Van, EURO-6d | 1 | RER | unit |  | production | Passenger car, EURO-6d | other
Activity | Passenger car, compressed gas, Van, EURO-2
location | RER
production amount | 1
reference product | Passenger car, EURO-2
type | process
unit | unit
worksheet name | None
source | Sacchi, R., Bauer, C., Cox, B. and Mutel, C. carculator: an open-source tool for prospective environmental and economic life cycle assessment of vehicles. When, Where and How can battery-electric vehicles help reduce greenhouse gas emissions? Submitted to Renewable and Sustainable Energy Reviews.
description | Cradle-to-grave life cycle inventory of a passenger car over its lifetime. carculator is a open-source parametrized truck model that produces life cycle inventories for any desired set of parameters value (lifetime, occupancy rate, power, battery size, fuel blend, etc.): to produce your own inventories, go to https://github.com/romainsacchi/carculator or contact carculator@psi.ch.
special remark
comment | Combustion engine power: 92 [kW]. Power share from combustion engine: 100 [%]. Km over lifetime: 200000 [km]. Yearly mileage: 12000 [km/year]. Autonomy on a full tank/battery: 584 [km]. Tank-to-wheel efficiency: 14 [%]. Tank-to-wheel energy consumption: 3226 [kj/km]. Fuel tank capacity: 524 [kWh]. Curb mass (excl. driver and cargo): 1430 [kg]. Driving mass (incl. driver and cargo): 1570 [kg].
Exchanges
name | amount | location | unit | categories | type | reference product | tag
fuel tank assembly, compressed natural gas, 200 bar | 129.8333 | RER | kilogram |  | technosphere | fuel tank, compressed natural gas, 200 bar | other
Glider lightweighting | 115 | GLO | kilogram |  | technosphere | Glider lightweighting | glider
market for glider, passenger car | 1150 | GLO | kilogram |  | technosphere | glider, passenger car | glider
market for internal combustion engine, passenger car | 231.1881 | GLO | kilogram |  | technosphere | internal combustion engine, for passenger car | powertrain
treatment of used glider, passenger car, shredding | -1164.8333 | GLO | kilogram |  | technosphere | used glider, passenger car | other
treatment of used internal combustion engine, shredding | -231.1881 | GLO | kilogram |  | technosphere | used internal combustion engine, from passenger car | other
Passenger car, compressed gas, Van, EURO-2 | 1 | RER | unit |  | production | Passenger car, EURO-2 | other
Activity | Passenger car, compressed gas, Van, EURO-3
location | RER
production amount | 1
reference product | Passenger car, EURO-3
type | process
unit | unit
worksheet name | None
source | Sacchi, R., Bauer, C., Cox, B. and Mutel, C. carculator: an open-source tool for prospective environmental and economic life cycle assessment of vehicles. When, Where and How can battery-electric vehicles help reduce greenhouse gas emissions? Submitted to Renewable and Sustainable Energy Reviews.
description | Cradle-to-grave life cycle inventory of a passenger car over its lifetime. carculator is a open-source parametrized truck model that produces life cycle inventories for any desired set of parameters value (lifetime, occupancy rate, power, battery size, fuel blend, etc.): to produce your own inventories, go to https://github.com/romainsacchi/carculator or contact carculator@psi.ch.
special remark
comment | Combustion engine power: 92 [kW]. Power share from combustion engine: 100 [%]. Km over lifetime: 200000 [km]. Yearly mileage: 12000 [km/year]. Autonomy on a full tank/battery: 562 [km]. Tank-to-wheel efficiency: 16 [%]. Tank-to-wheel energy consumption: 3056 [kj/km]. Fuel tank capacity: 477 [kWh]. Curb mass (excl. driver and cargo): 1416 [kg]. Driving mass (incl. driver and cargo): 1556 [kg].
Exchanges
name | amount | location | unit | categories | type | reference product | tag
fuel tank assembly, compressed natural gas, 200 bar | 120.5833 | RER | kilogram |  | technosphere | fuel tank, compressed natural gas, 200 bar | other
Glider lightweighting | 115 | GLO | kilogram |  | technosphere | Glider lightweighting | glider
market for glider, passenger car | 1150 | GLO | kilogram |  | technosphere | glider, passenger car | glider
market for internal combustion engine, passenger car | 230.1048 | GLO | kilogram |  | technosphere | internal combustion engine, for passenger car | powertrain
treatment of used glider, passenger car, shredding | -1155.5833 | GLO | kilogram |  | technosphere | used glider, passenger car | other
treatment of used internal combustion engine, shredding | -230.1048 | GLO | kilogram |  | technosphere | used internal combustion engine, from passenger car | other
Passenger car, compressed gas, Van, EURO-3 | 1 | RER | unit |  | production | Passenger car, EURO-3 | other
Activity | Passenger car, compressed gas, Van, EURO-4
location | RER
production amount | 1
reference product | Passenger car, EURO-4
type | process
unit | unit
worksheet name | None
source | Sacchi, R., Bauer, C., Cox, B. and Mutel, C. carculator: an open-source tool for prospective environmental and economic life cycle assessment of vehicles. When, Where and How can battery-electric vehicles help reduce greenhouse gas emissions? Submitted to Renewable and Sustainable Energy Reviews.
description | Cradle-to-grave life cycle inventory of a passenger car over its lifetime. carculator is a open-source parametrized truck model that produces life cycle inventories for any desired set of parameters value (lifetime, occupancy rate, power, battery size, fuel blend, etc.): to produce your own inventories, go to https://github.com/romainsacchi/carculator or contact carculator@psi.ch.
special remark
comment | Combustion engine power: 91 [kW]. Power share from combustion engine: 100 [%]. Km over lifetime: 200000 [km]. Yearly mileage: 12000 [km/year]. Autonomy on a full tank/battery: 536 [km]. Tank-to-wheel efficiency: 17 [%]. Tank-to-wheel energy consumption: 2897 [kj/km]. Fuel tank capacity: 431 [kWh]. Curb mass (excl. driver and cargo): 1403 [kg]. Driving mass (incl. driver and cargo): 1543 [kg].
Exchanges
name | amount | location | unit | categories | type | reference product | tag
fuel tank assembly, compressed natural gas, 200 bar | 111.3333 | RER | kilogram |  | technosphere | fuel tank, compressed natural gas, 200 bar | other
Glider lightweighting | 115 | GLO | kilogram |  | technosphere | Glider lightweighting | glider
market for glider, passenger car | 1150 | GLO | kilogram |  | technosphere | glider, passenger car | glider
market for internal combustion engine, passenger car | 229.0215 | GLO | kilogram |  | technosphere | internal combustion engine, for passenger car | powertrain
treatment of used glider, passenger car, shredding | -1146.3333 | GLO | kilogram |  | technosphere | used glider, passenger car | other
treatment of used internal combustion engine, shredding | -229.0215 | GLO | kilogram |  | technosphere | used internal combustion engine, from passenger car | other
Passenger car, compressed gas, Van, EURO-4 | 1 | RER | unit |  | production | Passenger car, EURO-4 | other
Activity | Passenger car, compressed gas, Van, EURO-6ab
location | RER
production amount | 1
reference product | Passenger car, EURO-6ab
type | process
unit | unit
worksheet name | None
source | Sacchi, R., Bauer, C., Cox, B. and Mutel, C. carculator: an open-source tool for prospective environmental and economic life cycle assessment of vehicles. When, Where and How can battery-electric vehicles help reduce greenhouse gas emissions? Submitted to Renewable and Sustainable Energy Reviews.
description | Cradle-to-grave life cycle inventory of a passenger car over its lifetime. carculator is a open-source parametrized truck model that produces life cycle inventories for any desired set of parameters value (lifetime, occupancy rate, power, battery size, fuel blend, etc.): to produce your own inventories, go to https://github.com/romainsacchi/carculator or contact carculator@psi.ch.
special remark
comment | Combustion engine power: 96 [kW]. Power share from combustion engine: 100 [%]. Km over lifetime: 200000 [km]. Yearly mileage: 12000 [km/year]. Autonomy on a full tank/battery: 515 [km]. Tank-to-wheel efficiency: 19 [%]. Tank-to-wheel energy consumption: 2833 [kj/km]. Fuel tank capacity: 405 [kWh]. Curb mass (excl. driver and cargo): 1487 [kg]. Driving mass (incl. driver and cargo): 1627 [kg].
Exchanges
name | amount | location | unit | categories | type | reference product | tag
fuel tank assembly, compressed natural gas, 200 bar | 106.1386 | RER | kilogram |  | technosphere | fuel tank, compressed natural gas, 200 bar | other
Glider lightweighting | 129.0761 | GLO | kilogram |  | technosphere | Glider lightweighting | glider
market for glider, passenger car | 1250 | GLO | kilogram |  | technosphere | glider, passenger car | glider
market for internal combustion engine, passenger car | 234.2606 | GLO | kilogram |  | technosphere | internal combustion engine, for passenger car | powertrain
treatment of used glider, passenger car, shredding | -1227.0625 | GLO | kilogram |  | technosphere | used glider, passenger car | other
treatment of used internal combustion engine, shredding | -234.2606 | GLO | kilogram |  | technosphere | used internal combustion engine, from passenger car | other
Passenger car, compressed gas, Van, EURO-6ab | 1 | RER | unit |  | production | Passenger car, EURO-6ab | other
Activity | Passenger car, compressed gas, Van, EURO-6d
location | RER
production amount | 1
reference product | Passenger car, EURO-6d
type | process
unit | unit
worksheet name | None
source | Sacchi, R., Bauer, C., Cox, B. and Mutel, C. carculator: an open-source tool for prospective environmental and economic life cycle assessment of vehicles. When, Where and How can battery-electric vehicles help reduce greenhouse gas emissions? Submitted to Renewable and Sustainable Energy Reviews.
description | Cradle-to-grave life cycle inventory of a passenger car over its lifetime. carculator is a open-source parametrized truck model that produces life cycle inventories for any desired set of parameters value (lifetime, occupancy rate, power, battery size, fuel blend, etc.): to produce your own inventories, go to https://github.com/romainsacchi/carculator or contact carculator@psi.ch.
special remark
comment | Combustion engine power: 102 [kW]. Power share from combustion engine: 100 [%]. Km over lifetime: 200000 [km]. Yearly mileage: 12000 [km/year]. Autonomy on a full tank/battery: 496 [km]. Tank-to-wheel efficiency: 20 [%]. Tank-to-wheel energy consumption: 2752 [kj/km]. Fuel tank capacity: 379 [kWh]. Curb mass (excl. driver and cargo): 1571 [kg]. Driving mass (incl. driver and cargo): 1711 [kg].
Exchanges
name | amount | location | unit | categories | type | reference product | tag
fuel tank assembly, compressed natural gas, 200 bar | 100.9438 | RER | kilogram |  | technosphere | fuel tank, compressed natural gas, 200 bar | other
Glider lightweighting | 143.8043 | GLO | kilogram |  | technosphere | Glider lightweighting | glider
market for glider, passenger car | 1350 | GLO | kilogram |  | technosphere | glider, passenger car | glider
market for internal combustion engine, passenger car | 239.3651 | GLO | kilogram |  | technosphere | internal combustion engine, for passenger car | powertrain
treatment of used glider, passenger car, shredding | -1307.1395 | GLO | kilogram |  | technosphere | used glider, passenger car | other
treatment of used internal combustion engine, shredding | -239.3651 | GLO | kilogram |  | technosphere | used internal combustion engine, from passenger car | other
Passenger car, compressed gas, Van, EURO-6d | 1 | RER | unit |  | production | Passenger car, EURO-6d | other
Activity | Passenger car, plugin gasoline hybrid, Van, EURO-6ab
location | RER
production amount | 1
reference product | Passenger car, EURO-6ab
type | process
unit | unit
worksheet name | None
source | Sacchi, R., Bauer, C., Cox, B. and Mutel, C. carculator: an open-source tool for prospective environmental and economic life cycle assessment of vehicles. When, Where and How can battery-electric vehicles help reduce greenhouse gas emissions? Submitted to Renewable and Sustainable Energy Reviews.
description | Cradle-to-grave life cycle inventory of a passenger car over its lifetime. carculator is a open-source parametrized truck model that produces life cycle inventories for any desired set of parameters value (lifetime, occupancy rate, power, battery size, fuel blend, etc.): to produce your own inventories, go to https://github.com/romainsacchi/carculator or contact carculator@psi.ch.
special remark
comment | Combustion engine power: 56 [kW]. Electric motor power: 56 [kW]. Power share from combustion engine: 49 [%]. Km over lifetime: 200000 [km]. Yearly mileage: 12000 [km/year]. Autonomy on a full tank/battery: 728 [km]. Tank-to-wheel efficiency: 43 [%]. Tank-to-wheel energy consumption: 1932 [kj/km]. Battery capacity: 8 [kWh]. Fuel tank capacity: 535 [kWh]. Mass of battery: 140 [kg]. Curb mass (excl. driver and cargo): 1737 [kg]. Driving mass (incl. driver and cargo): 1877 [kg].
Exchanges
name | amount | location | unit | categories | type | reference product | tag
market for battery capacity, Li-ion, NMC622 | 10.94 | GLO | kilowatt hour |  | technosphere | battery capacity, Li-ion, NMC622 | energy storage
market for battery management system, for Li-ion battery | 0 | GLO | kilogram |  | technosphere | battery management system, for Li-ion battery | energy storage
market for battery cell, Li-ion, NMC622 | 0 | GLO | kilogram |  | technosphere | battery cell, Li-ion, NMC622 | energy storage
Glider lightweighting | 140.6757 | GLO | kilogram |  | technosphere | Glider lightweighting | glider
market for charger, electric passenger car | 5.9804 | GLO | kilogram |  | technosphere | charger, electric passenger car | energy storage
market for converter, for electric passenger car | 4.4853 | GLO | kilogram |  | technosphere | converter, for electric passenger car | energy storage
market for electric motor, electric passenger car | 38.3002 | GLO | kilogram |  | technosphere | electric motor, electric passenger car | powertrain
market for glider, passenger car | 1362.3335 | GLO | kilogram |  | technosphere | glider, passenger car | glider
market for internal combustion engine, passenger car | 271.0786 | GLO | kilogram |  | technosphere | internal combustion engine, for passenger car | powertrain
market for inverter, for electric passenger car | 8.9707 | GLO | kilogram |  | technosphere | inverter, for electric passenger car | energy storage
market for power distribution unit, for electric passenger car | 3.987 | GLO | kilogram |  | technosphere | power distribution unit, for electric passenger car | energy storage
market for used Li-ion battery | -140.5329 | GLO | kilogram |  | technosphere | used Li-ion battery | other
market for used powertrain from electric passenger car, manual dismantling | -61.7236 | GLO | kilogram |  | technosphere | used powertrain from electric passenger car, manual dismantling | EoL
polyethylene production, high density, granulate | 40.1917 | RER | kilogram |  | technosphere | polyethylene, high density, granulate | energy storage
treatment of used glider, passenger car, shredding | -1261.8494 | GLO | kilogram |  | technosphere | used glider, passenger car | other
treatment of used internal combustion engine, shredding | -271.0786 | GLO | kilogram |  | technosphere | used internal combustion engine, from passenger car | other
market group for electricity, low voltage | 328.3165 | CN | kilowatt hour |  | technosphere | electricity, low voltage | energy storage
Passenger car, plugin gasoline hybrid, Van, EURO-6ab | 1 | RER | unit |  | production | Passenger car, EURO-6ab | other
Activity | Passenger car, plugin gasoline hybrid, Van, EURO-6d
location | RER
production amount | 1
reference product | Passenger car, EURO-6d
type | process
unit | unit
worksheet name | None
source | Sacchi, R., Bauer, C., Cox, B. and Mutel, C. carculator: an open-source tool for prospective environmental and economic life cycle assessment of vehicles. When, Where and How can battery-electric vehicles help reduce greenhouse gas emissions? Submitted to Renewable and Sustainable Energy Reviews.
description | Cradle-to-grave life cycle inventory of a passenger car over its lifetime. carculator is a open-source parametrized truck model that produces life cycle inventories for any desired set of parameters value (lifetime, occupancy rate, power, battery size, fuel blend, etc.): to produce your own inventories, go to https://github.com/romainsacchi/carculator or contact carculator@psi.ch.
special remark
comment | Combustion engine power: 39 [kW]. Electric motor power: 73 [kW]. Power share from combustion engine: 34 [%]. Km over lifetime: 200000 [km]. Yearly mileage: 12000 [km/year]. Autonomy on a full tank/battery: 908 [km]. Tank-to-wheel efficiency: 52 [%]. Tank-to-wheel energy consumption: 1592 [kj/km]. Battery capacity: 14 [kWh]. Fuel tank capacity: 647 [kWh]. Mass of battery: 152 [kg]. Curb mass (excl. driver and cargo): 1737 [kg]. Driving mass (incl. driver and cargo): 1877 [kg].
Exchanges
name | amount | location | unit | categories | type | reference product | tag
market for battery capacity, Li-ion, NMC622 | 14.24 | GLO | kilowatt hour |  | technosphere | battery capacity, Li-ion, NMC622 | energy storage
market for battery management system, for Li-ion battery | 0 | GLO | kilogram |  | technosphere | battery management system, for Li-ion battery | energy storage
market for battery cell, Li-ion, NMC622 | 0 | GLO | kilogram |  | technosphere | battery cell, Li-ion, NMC622 | energy storage
Glider lightweighting | 145.6191 | GLO | kilogram |  | technosphere | Glider lightweighting | glider
market for charger, electric passenger car | 5.9609 | GLO | kilogram |  | technosphere | charger, electric passenger car | energy storage
market for converter, for electric passenger car | 4.4707 | GLO | kilogram |  | technosphere | converter, for electric passenger car | energy storage
market for electric motor, electric passenger car | 49.4208 | GLO | kilogram |  | technosphere | electric motor, electric passenger car | powertrain
market for glider, passenger car | 1367.0366 | GLO | kilogram |  | technosphere | glider, passenger car | glider
market for internal combustion engine, passenger car | 255.6161 | GLO | kilogram |  | technosphere | internal combustion engine, for passenger car | powertrain
market for inverter, for electric passenger car | 8.9413 | GLO | kilogram |  | technosphere | inverter, for electric passenger car | energy storage
market for power distribution unit, for electric passenger car | 3.9739 | GLO | kilogram |  | technosphere | power distribution unit, for electric passenger car | energy storage
market for used Li-ion battery | -152.7414 | GLO | kilogram |  | technosphere | used Li-ion battery | other
market for used powertrain from electric passenger car, manual dismantling | -72.7676 | GLO | kilogram |  | technosphere | used powertrain from electric passenger car, manual dismantling | EoL
polyethylene production, high density, granulate | 48.5833 | RER | kilogram |  | technosphere | polyethylene, high density, granulate | energy storage
treatment of used glider, passenger car, shredding | -1270.0009 | GLO | kilogram |  | technosphere | used glider, passenger car | other
treatment of used internal combustion engine, shredding | -255.6161 | GLO | kilogram |  | technosphere | used internal combustion engine, from passenger car | other
market group for electricity, low voltage | 284.8034 | CN | kilowatt hour |  | technosphere | electricity, low voltage | energy storage
Passenger car, plugin gasoline hybrid, Van, EURO-6d | 1 | RER | unit |  | production | Passenger car, EURO-6d | other
Activity | Passenger car, plugin diesel hybrid, Van, EURO-6ab
location | RER
production amount | 1
reference product | Passenger car, EURO-6ab
type | process
unit | unit
worksheet name | None
source | Sacchi, R., Bauer, C., Cox, B. and Mutel, C. carculator: an open-source tool for prospective environmental and economic life cycle assessment of vehicles. When, Where and How can battery-electric vehicles help reduce greenhouse gas emissions? Submitted to Renewable and Sustainable Energy Reviews.
description | Cradle-to-grave life cycle inventory of a passenger car over its lifetime. carculator is a open-source parametrized truck model that produces life cycle inventories for any desired set of parameters value (lifetime, occupancy rate, power, battery size, fuel blend, etc.): to produce your own inventories, go to https://github.com/romainsacchi/carculator or contact carculator@psi.ch.
special remark
comment | Combustion engine power: 54 [kW]. Electric motor power: 56 [kW]. Power share from combustion engine: 49 [%]. Km over lifetime: 200000 [km]. Yearly mileage: 12000 [km/year]. Autonomy on a full tank/battery: 749 [km]. Tank-to-wheel efficiency: 43 [%]. Tank-to-wheel energy consumption: 1905 [kj/km]. Battery capacity: 8 [kWh]. Fuel tank capacity: 540 [kWh]. Mass of battery: 140 [kg]. Curb mass (excl. driver and cargo): 1711 [kg]. Driving mass (incl. driver and cargo): 1851 [kg].
Exchanges
name | amount | location | unit | categories | type | reference product | tag
market for battery capacity, Li-ion, NMC622 | 10.94 | GLO | kilowatt hour |  | technosphere | battery capacity, Li-ion, NMC622 | energy storage
market for battery management system, for Li-ion battery | 0 | GLO | kilogram |  | technosphere | battery management system, for Li-ion battery | energy storage
market for battery cell, Li-ion, NMC622 | 0 | GLO | kilogram |  | technosphere | battery cell, Li-ion, NMC622 | energy storage
Glider lightweighting | 140.6757 | GLO | kilogram |  | technosphere | Glider lightweighting | glider
market for charger, electric passenger car | 5.9804 | GLO | kilogram |  | technosphere | charger, electric passenger car | energy storage
market for converter, for electric passenger car | 4.4853 | GLO | kilogram |  | technosphere | converter, for electric passenger car | energy storage
market for electric motor, electric passenger car | 38.3002 | GLO | kilogram |  | technosphere | electric motor, electric passenger car | powertrain
market for glider, passenger car | 1362.3335 | GLO | kilogram |  | technosphere | glider, passenger car | glider
market for internal combustion engine, passenger car | 244.6882 | GLO | kilogram |  | technosphere | internal combustion engine, for passenger car | powertrain
market for inverter, for electric passenger car | 8.9707 | GLO | kilogram |  | technosphere | inverter, for electric passenger car | energy storage
market for power distribution unit, for electric passenger car | 3.987 | GLO | kilogram |  | technosphere | power distribution unit, for electric passenger car | energy storage
market for used Li-ion battery | -140.5329 | GLO | kilogram |  | technosphere | used Li-ion battery | other
market for used powertrain from electric passenger car, manual dismantling | -61.7236 | GLO | kilogram |  | technosphere | used powertrain from electric passenger car, manual dismantling | EoL
polyethylene production, high density, granulate | 40.5708 | RER | kilogram |  | technosphere | polyethylene, high density, granulate | energy storage
treatment of used glider, passenger car, shredding | -1262.2286 | GLO | kilogram |  | technosphere | used glider, passenger car | other
treatment of used internal combustion engine, shredding | -244.6882 | GLO | kilogram |  | technosphere | used internal combustion engine, from passenger car | other
market group for electricity, low voltage | 328.3165 | CN | kilowatt hour |  | technosphere | electricity, low voltage | energy storage
Passenger car, plugin diesel hybrid, Van, EURO-6ab | 1 | RER | unit |  | production | Passenger car, EURO-6ab | other
Activity | Passenger car, plugin diesel hybrid, Van, EURO-6d
location | RER
production amount | 1
reference product | Passenger car, EURO-6d
type | process
unit | unit
worksheet name | None
source | Sacchi, R., Bauer, C., Cox, B. and Mutel, C. carculator: an open-source tool for prospective environmental and economic life cycle assessment of vehicles. When, Where and How can battery-electric vehicles help reduce greenhouse gas emissions? Submitted to Renewable and Sustainable Energy Reviews.
description | Cradle-to-grave life cycle inventory of a passenger car over its lifetime. carculator is a open-source parametrized truck model that produces life cycle inventories for any desired set of parameters value (lifetime, occupancy rate, power, battery size, fuel blend, etc.): to produce your own inventories, go to https://github.com/romainsacchi/carculator or contact carculator@psi.ch.
special remark
comment | Combustion engine power: 38 [kW]. Electric motor power: 73 [kW]. Power share from combustion engine: 34 [%]. Km over lifetime: 200000 [km]. Yearly mileage: 12000 [km/year]. Autonomy on a full tank/battery: 933 [km]. Tank-to-wheel efficiency: 52 [%]. Tank-to-wheel energy consumption: 1574 [kj/km]. Battery capacity: 14 [kWh]. Fuel tank capacity: 653 [kWh]. Mass of battery: 152 [kg]. Curb mass (excl. driver and cargo): 1720 [kg]. Driving mass (incl. driver and cargo): 1860 [kg].
Exchanges
name | amount | location | unit | categories | type | reference product | tag
market for battery capacity, Li-ion, NMC622 | 14.24 | GLO | kilowatt hour |  | technosphere | battery capacity, Li-ion, NMC622 | energy storage
market for battery management system, for Li-ion battery | 0 | GLO | kilogram |  | technosphere | battery management system, for Li-ion battery | energy storage
market for battery cell, Li-ion, NMC622 | 0 | GLO | kilogram |  | technosphere | battery cell, Li-ion, NMC622 | energy storage
Glider lightweighting | 145.6191 | GLO | kilogram |  | technosphere | Glider lightweighting | glider
market for charger, electric passenger car | 5.9609 | GLO | kilogram |  | technosphere | charger, electric passenger car | energy storage
market for converter, for electric passenger car | 4.4707 | GLO | kilogram |  | technosphere | converter, for electric passenger car | energy storage
market for electric motor, electric passenger car | 49.4208 | GLO | kilogram |  | technosphere | electric motor, electric passenger car | powertrain
market for glider, passenger car | 1367.0366 | GLO | kilogram |  | technosphere | glider, passenger car | glider
market for internal combustion engine, passenger car | 237.7497 | GLO | kilogram |  | technosphere | internal combustion engine, for passenger car | powertrain
market for inverter, for electric passenger car | 8.9413 | GLO | kilogram |  | technosphere | inverter, for electric passenger car | energy storage
market for power distribution unit, for electric passenger car | 3.9739 | GLO | kilogram |  | technosphere | power distribution unit, for electric passenger car | energy storage
market for used Li-ion battery | -152.7414 | GLO | kilogram |  | technosphere | used Li-ion battery | other
market for used powertrain from electric passenger car, manual dismantling | -72.7676 | GLO | kilogram |  | technosphere | used powertrain from electric passenger car, manual dismantling | EoL
polyethylene production, high density, granulate | 49.0417 | RER | kilogram |  | technosphere | polyethylene, high density, granulate | energy storage
treatment of used glider, passenger car, shredding | -1270.4592 | GLO | kilogram |  | technosphere | used glider, passenger car | other
treatment of used internal combustion engine, shredding | -237.7497 | GLO | kilogram |  | technosphere | used internal combustion engine, from passenger car | other
market group for electricity, low voltage | 284.8034 | CN | kilowatt hour |  | technosphere | electricity, low voltage | energy storage
Passenger car, plugin diesel hybrid, Van, EURO-6d | 1 | RER | unit |  | production | Passenger car, EURO-6d | other
Activity | Passenger car, fuel cell electric, Van
location | RER
production amount | 1
reference product | Passenger car
type | process
unit | unit
worksheet name | None
source | Sacchi, R., Bauer, C., Cox, B. and Mutel, C. carculator: an open-source tool for prospective environmental and economic life cycle assessment of vehicles. When, Where and How can battery-electric vehicles help reduce greenhouse gas emissions? Submitted to Renewable and Sustainable Energy Reviews.
description | Cradle-to-grave life cycle inventory of a passenger car over its lifetime. carculator is a open-source parametrized truck model that produces life cycle inventories for any desired set of parameters value (lifetime, occupancy rate, power, battery size, fuel blend, etc.): to produce your own inventories, go to https://github.com/romainsacchi/carculator or contact carculator@psi.ch.
special remark
comment | Electric motor power: 109 [kW]. Km over lifetime: 200000 [km]. Yearly mileage: 12000 [km/year]. Autonomy on a full tank/battery: 411 [km]. Tank-to-wheel efficiency: 38 [%]. Tank-to-wheel energy consumption: 1749 [kj/km]. Fuel cell system efficiency: 50 [%]. Fuel tank capacity: 200 [kWh]. Curb mass (excl. driver and cargo): 1683 [kg]. Driving mass (incl. driver and cargo): 1823 [kg].
Exchanges
name | amount | location | unit | categories | type | reference product | tag
market for battery capacity, Li-ion, NMC622 | 4.42 | GLO | kilowatt hour |  | technosphere | battery capacity, Li-ion, NMC622 | energy storage
market for battery management system, for Li-ion battery | 0 | GLO | kilogram |  | technosphere | battery management system, for Li-ion battery | energy storage
market for battery cell, Li-ion, NMC622 | 0 | GLO | kilogram |  | technosphere | battery cell, Li-ion, NMC622 | energy storage
fuel tank assembly, compressed hydrogen gas, 700bar | 117.3913 | RER | kilogram |  | technosphere | fuel tank, compressed hydrogen gas, 700bar | energy storage
Glider lightweighting | 143.8043 | GLO | kilogram |  | technosphere | Glider lightweighting | glider
fuel cell system assembly, 1 kWe, proton exchange membrane (PEM) | 42.0585 | GLO | unit |  | technosphere | fuel cell system, 1 kWe, proton exchange membrane (PEM) | energy storage
market for converter, for electric passenger car | 4.4707 | GLO | kilogram |  | technosphere | converter, for electric passenger car | energy storage
market for electric motor, electric passenger car | 74.0657 | GLO | kilogram |  | technosphere | electric motor, electric passenger car | powertrain
market for glider, passenger car | 1350 | GLO | kilogram |  | technosphere | glider, passenger car | glider
market for internal combustion engine, passenger car | 77.4085 | GLO | kilogram |  | technosphere | internal combustion engine, for passenger car | powertrain
market for inverter, for electric passenger car | 8.9413 | GLO | kilogram |  | technosphere | inverter, for electric passenger car | energy storage
market for power distribution unit, for electric passenger car | 3.9739 | GLO | kilogram |  | technosphere | power distribution unit, for electric passenger car | energy storage
market for used Li-ion battery | -16.5672 | GLO | kilogram |  | technosphere | used Li-ion battery | other
market for used powertrain from electric passenger car, manual dismantling | -260.3686 | GLO | kilogram |  | technosphere | used powertrain from electric passenger car, manual dismantling | EoL
treatment of used glider, passenger car, shredding | -1323.587 | GLO | kilogram |  | technosphere | used glider, passenger car | other
treatment of used internal combustion engine, shredding | -77.4085 | GLO | kilogram |  | technosphere | used internal combustion engine, from passenger car | other
market group for electricity, low voltage | 88.3583 | CN | kilowatt hour |  | technosphere | electricity, low voltage | energy storage
Passenger car, fuel cell electric, Van | 1 | RER | unit |  | production | Passenger car | other
Activity | Passenger car, battery electric, NMC-622 battery, Van
location | RER
production amount | 1
reference product | Passenger car
type | process
unit | unit
worksheet name | None
source | Sacchi, R., Bauer, C., Cox, B. and Mutel, C. carculator: an open-source tool for prospective environmental and economic life cycle assessment of vehicles. When, Where and How can battery-electric vehicles help reduce greenhouse gas emissions? Submitted to Renewable and Sustainable Energy Reviews.
description | Cradle-to-grave life cycle inventory of a passenger car over its lifetime. carculator is a open-source parametrized truck model that produces life cycle inventories for any desired set of parameters value (lifetime, occupancy rate, power, battery size, fuel blend, etc.): to produce your own inventories, go to https://github.com/romainsacchi/carculator or contact carculator@psi.ch.
special remark
comment | Electric motor power: 128 [kW]. Km over lifetime: 200000 [km]. Yearly mileage: 12000 [km/year]. Autonomy on a full tank/battery: 200 [km]. Tank-to-wheel efficiency: 71 [%]. Tank-to-wheel energy consumption: 999 [kj/km]. Battery capacity: 69 [kWh]. Mass of battery: 580 [kg]. Curb mass (excl. driver and cargo): 1975 [kg]. Driving mass (incl. driver and cargo): 2115 [kg].
Exchanges
name | amount | location | unit | categories | type | reference product | tag
market for battery capacity, Li-ion, NMC622 | 69 | GLO | kilowatt hour |  | technosphere | battery capacity, Li-ion, NMC622 | energy storage
market for battery management system, for Li-ion battery | 0 | GLO | kilogram |  | technosphere | battery management system, for Li-ion battery | energy storage
market for battery cell, Li-ion, NMC622 | 0 | GLO | kilogram |  | technosphere | battery cell, Li-ion, NMC622 | energy storage
Glider lightweighting | 196 | GLO | kilogram |  | technosphere | Glider lightweighting | glider
market for charger, electric passenger car | 5.9609 | GLO | kilogram |  | technosphere | charger, electric passenger car | energy storage
market for converter, for electric passenger car | 4.4707 | GLO | kilogram |  | technosphere | converter, for electric passenger car | energy storage
market for electric motor, electric passenger car | 83.5607 | GLO | kilogram |  | technosphere | electric motor, electric passenger car | powertrain
market for glider, passenger car | 1400 | GLO | kilogram |  | technosphere | glider, passenger car | glider
market for internal combustion engine, passenger car | 84.8805 | GLO | kilogram |  | technosphere | internal combustion engine, for passenger car | powertrain
market for inverter, for electric passenger car | 8.9413 | GLO | kilogram |  | technosphere | inverter, for electric passenger car | energy storage
market for power distribution unit, for electric passenger car | 3.9739 | GLO | kilogram |  | technosphere | power distribution unit, for electric passenger car | energy storage
market for used Li-ion battery | -580 | GLO | kilogram |  | technosphere | used Li-ion battery | other
market for used powertrain from electric passenger car, manual dismantling | -106.9074 | GLO | kilogram |  | technosphere | used powertrain from electric passenger car, manual dismantling | EoL
treatment of used glider, passenger car, shredding | -1204 | GLO | kilogram |  | technosphere | used glider, passenger car | other
treatment of used internal combustion engine, shredding | -84.8805 | GLO | kilogram |  | technosphere | used internal combustion engine, from passenger car | other
market group for electricity, low voltage | 1392 | CN | kilowatt hour |  | technosphere | electricity, low voltage | energy storage
Passenger car, battery electric, NMC-622 battery, Van | 1 | RER | unit |  | production | Passenger car | other
Activity | Passenger car, gasoline hybrid, Van, EURO-6ab
location | RER
production amount | 1
reference product | Passenger car, EURO-6ab
type | process
unit | unit
worksheet name | None
source | Sacchi, R., Bauer, C., Cox, B. and Mutel, C. carculator: an open-source tool for prospective environmental and economic life cycle assessment of vehicles. When, Where and How can battery-electric vehicles help reduce greenhouse gas emissions? Submitted to Renewable and Sustainable Energy Reviews.
description | Cradle-to-grave life cycle inventory of a passenger car over its lifetime. carculator is a open-source parametrized truck model that produces life cycle inventories for any desired set of parameters value (lifetime, occupancy rate, power, battery size, fuel blend, etc.): to produce your own inventories, go to https://github.com/romainsacchi/carculator or contact carculator@psi.ch.
special remark
comment | Combustion engine power: 82 [kW]. Electric motor power: 27 [kW]. Power share from combustion engine: 75 [%]. Km over lifetime: 200000 [km]. Yearly mileage: 12000 [km/year]. Autonomy on a full tank/battery: 741 [km]. Tank-to-wheel efficiency: 22 [%]. Tank-to-wheel energy consumption: 2717 [kj/km]. Fuel tank capacity: 559 [kWh]. Curb mass (excl. driver and cargo): 1694 [kg]. Driving mass (incl. driver and cargo): 1834 [kg].
Exchanges
name | amount | location | unit | categories | type | reference product | tag
market for battery capacity, Li-ion, NMC622 | 2.666 | GLO | kilowatt hour |  | technosphere | battery capacity, Li-ion, NMC622 | energy storage
market for battery management system, for Li-ion battery | 0 | GLO | kilogram |  | technosphere | battery management system, for Li-ion battery | energy storage
market for battery cell, Li-ion, NMC622 | 0 | GLO | kilogram |  | technosphere | battery cell, Li-ion, NMC622 | energy storage
Glider lightweighting | 149.7283 | GLO | kilogram |  | technosphere | Glider lightweighting | glider
market for electric motor, electric passenger car | 33.4423 | GLO | kilogram |  | technosphere | electric motor, electric passenger car | powertrain
market for glider, passenger car | 1450 | GLO | kilogram |  | technosphere | glider, passenger car | glider
market for internal combustion engine, passenger car | 231.8017 | GLO | kilogram |  | technosphere | internal combustion engine, for passenger car | powertrain
market for inverter, for electric passenger car | 8.9707 | GLO | kilogram |  | technosphere | inverter, for electric passenger car | energy storage
market for power distribution unit, for electric passenger car | 3.987 | GLO | kilogram |  | technosphere | power distribution unit, for electric passenger car | energy storage
market for used Li-ion battery | -26.6673 | GLO | kilogram |  | technosphere | used Li-ion battery | other
market for used powertrain from electric passenger car, manual dismantling | -46.4 | GLO | kilogram |  | technosphere | used powertrain from electric passenger car, manual dismantling | EoL
polyethylene production, high density, granulate | 41.9583 | RER | kilogram |  | technosphere | polyethylene, high density, granulate | energy storage
treatment of used glider, passenger car, shredding | -1342.2301 | GLO | kilogram |  | technosphere | used glider, passenger car | other
treatment of used internal combustion engine, shredding | -231.8017 | GLO | kilogram |  | technosphere | used internal combustion engine, from passenger car | other
market group for electricity, low voltage | 80.0018 | CN | kilowatt hour |  | technosphere | electricity, low voltage | energy storage
Passenger car, gasoline hybrid, Van, EURO-6ab | 1 | RER | unit |  | production | Passenger car, EURO-6ab | other
Activity | Passenger car, gasoline hybrid, Van, EURO-6d
location | RER
production amount | 1
reference product | Passenger car, EURO-6d
type | process
unit | unit
worksheet name | None
source | Sacchi, R., Bauer, C., Cox, B. and Mutel, C. carculator: an open-source tool for prospective environmental and economic life cycle assessment of vehicles. When, Where and How can battery-electric vehicles help reduce greenhouse gas emissions? Submitted to Renewable and Sustainable Energy Reviews.
description | Cradle-to-grave life cycle inventory of a passenger car over its lifetime. carculator is a open-source parametrized truck model that produces life cycle inventories for any desired set of parameters value (lifetime, occupancy rate, power, battery size, fuel blend, etc.): to produce your own inventories, go to https://github.com/romainsacchi/carculator or contact carculator@psi.ch.
special remark
comment | Combustion engine power: 81 [kW]. Electric motor power: 27 [kW]. Power share from combustion engine: 75 [%]. Km over lifetime: 200000 [km]. Yearly mileage: 12000 [km/year]. Autonomy on a full tank/battery: 779 [km]. Tank-to-wheel efficiency: 25 [%]. Tank-to-wheel energy consumption: 2448 [kj/km]. Fuel tank capacity: 530 [kWh]. Curb mass (excl. driver and cargo): 1681 [kg]. Driving mass (incl. driver and cargo): 1821 [kg].
Exchanges
name | amount | location | unit | categories | type | reference product | tag
market for battery capacity, Li-ion, NMC622 | 2.56 | GLO | kilowatt hour |  | technosphere | battery capacity, Li-ion, NMC622 | energy storage
market for battery management system, for Li-ion battery | 0 | GLO | kilogram |  | technosphere | battery management system, for Li-ion battery | energy storage
market for battery cell, Li-ion, NMC622 | 0 | GLO | kilogram |  | technosphere | battery cell, Li-ion, NMC622 | energy storage
Glider lightweighting | 154.4565 | GLO | kilogram |  | technosphere | Glider lightweighting | glider
market for electric motor, electric passenger car | 33.0068 | GLO | kilogram |  | technosphere | electric motor, electric passenger car | powertrain
market for glider, passenger car | 1450 | GLO | kilogram |  | technosphere | glider, passenger car | glider
market for internal combustion engine, passenger car | 229.2634 | GLO | kilogram |  | technosphere | internal combustion engine, for passenger car | powertrain
market for inverter, for electric passenger car | 8.9413 | GLO | kilogram |  | technosphere | inverter, for electric passenger car | energy storage
market for power distribution unit, for electric passenger car | 3.9739 | GLO | kilogram |  | technosphere | power distribution unit, for electric passenger car | energy storage
market for used Li-ion battery | -25.6454 | GLO | kilogram |  | technosphere | used Li-ion battery | other
market for used powertrain from electric passenger car, manual dismantling | -45.922 | GLO | kilogram |  | technosphere | used powertrain from electric passenger car, manual dismantling | EoL
polyethylene production, high density, granulate | 39.75 | RER | kilogram |  | technosphere | polyethylene, high density, granulate | energy storage
treatment of used glider, passenger car, shredding | -1335.2935 | GLO | kilogram |  | technosphere | used glider, passenger car | other
treatment of used internal combustion engine, shredding | -229.2634 | GLO | kilogram |  | technosphere | used internal combustion engine, from passenger car | other
market group for electricity, low voltage | 51.2908 | CN | kilowatt hour |  | technosphere | electricity, low voltage | energy storage
Passenger car, gasoline hybrid, Van, EURO-6d | 1 | RER | unit |  | production | Passenger car, EURO-6d | other
Activity | Passenger car, diesel hybrid, Van, EURO-6ab
location | RER
production amount | 1
reference product | Passenger car, EURO-6ab
type | process
unit | unit
worksheet name | None
source | Sacchi, R., Bauer, C., Cox, B. and Mutel, C. carculator: an open-source tool for prospective environmental and economic life cycle assessment of vehicles. When, Where and How can battery-electric vehicles help reduce greenhouse gas emissions? Submitted to Renewable and Sustainable Energy Reviews.
description | Cradle-to-grave life cycle inventory of a passenger car over its lifetime. carculator is a open-source parametrized truck model that produces life cycle inventories for any desired set of parameters value (lifetime, occupancy rate, power, battery size, fuel blend, etc.): to produce your own inventories, go to https://github.com/romainsacchi/carculator or contact carculator@psi.ch.
special remark
comment | Combustion engine power: 82 [kW]. Electric motor power: 27 [kW]. Power share from combustion engine: 75 [%]. Km over lifetime: 200000 [km]. Yearly mileage: 12000 [km/year]. Autonomy on a full tank/battery: 825 [km]. Tank-to-wheel efficiency: 25 [%]. Tank-to-wheel energy consumption: 2462 [kj/km]. Fuel tank capacity: 564 [kWh]. Curb mass (excl. driver and cargo): 1695 [kg]. Driving mass (incl. driver and cargo): 1835 [kg].
Exchanges
name | amount | location | unit | categories | type | reference product | tag
market for battery capacity, Li-ion, NMC622 | 2.666 | GLO | kilowatt hour |  | technosphere | battery capacity, Li-ion, NMC622 | energy storage
market for battery management system, for Li-ion battery | 0 | GLO | kilogram |  | technosphere | battery management system, for Li-ion battery | energy storage
market for battery cell, Li-ion, NMC622 | 0 | GLO | kilogram |  | technosphere | battery cell, Li-ion, NMC622 | energy storage
Glider lightweighting | 149.7283 | GLO | kilogram |  | technosphere | Glider lightweighting | glider
market for electric motor, electric passenger car | 33.4459 | GLO | kilogram |  | technosphere | electric motor, electric passenger car | powertrain
market for glider, passenger car | 1450 | GLO | kilogram |  | technosphere | glider, passenger car | glider
market for internal combustion engine, passenger car | 231.832 | GLO | kilogram |  | technosphere | internal combustion engine, for passenger car | powertrain
market for inverter, for electric passenger car | 8.9707 | GLO | kilogram |  | technosphere | inverter, for electric passenger car | energy storage
market for power distribution unit, for electric passenger car | 3.987 | GLO | kilogram |  | technosphere | power distribution unit, for electric passenger car | energy storage
market for used Li-ion battery | -26.6741 | GLO | kilogram |  | technosphere | used Li-ion battery | other
market for used powertrain from electric passenger car, manual dismantling | -46.4035 | GLO | kilogram |  | technosphere | used powertrain from electric passenger car, manual dismantling | EoL
polyethylene production, high density, granulate | 42.3542 | RER | kilogram |  | technosphere | polyethylene, high density, granulate | energy storage
treatment of used glider, passenger car, shredding | -1342.6259 | GLO | kilogram |  | technosphere | used glider, passenger car | other
treatment of used internal combustion engine, shredding | -231.832 | GLO | kilogram |  | technosphere | used internal combustion engine, from passenger car | other
market group for electricity, low voltage | 80.0224 | CN | kilowatt hour |  | technosphere | electricity, low voltage | energy storage
Passenger car, diesel hybrid, Van, EURO-6ab | 1 | RER | unit |  | production | Passenger car, EURO-6ab | other
Activity | Passenger car, diesel hybrid, Van, EURO-6d
location | RER
production amount | 1
reference product | Passenger car, EURO-6d
type | process
unit | unit
worksheet name | None
source | Sacchi, R., Bauer, C., Cox, B. and Mutel, C. carculator: an open-source tool for prospective environmental and economic life cycle assessment of vehicles. When, Where and How can battery-electric vehicles help reduce greenhouse gas emissions? Submitted to Renewable and Sustainable Energy Reviews.
description | Cradle-to-grave life cycle inventory of a passenger car over its lifetime. carculator is a open-source parametrized truck model that produces life cycle inventories for any desired set of parameters value (lifetime, occupancy rate, power, battery size, fuel blend, etc.): to produce your own inventories, go to https://github.com/romainsacchi/carculator or contact carculator@psi.ch.
special remark
comment | Combustion engine power: 81 [kW]. Electric motor power: 27 [kW]. Power share from combustion engine: 75 [%]. Km over lifetime: 200000 [km]. Yearly mileage: 12000 [km/year]. Autonomy on a full tank/battery: 845 [km]. Tank-to-wheel efficiency: 27 [%]. Tank-to-wheel energy consumption: 2278 [kj/km]. Fuel tank capacity: 534 [kWh]. Curb mass (excl. driver and cargo): 1681 [kg]. Driving mass (incl. driver and cargo): 1821 [kg].
Exchanges
name | amount | location | unit | categories | type | reference product | tag
market for battery capacity, Li-ion, NMC622 | 2.56 | GLO | kilowatt hour |  | technosphere | battery capacity, Li-ion, NMC622 | energy storage
market for battery management system, for Li-ion battery | 0 | GLO | kilogram |  | technosphere | battery management system, for Li-ion battery | energy storage
market for battery cell, Li-ion, NMC622 | 0 | GLO | kilogram |  | technosphere | battery cell, Li-ion, NMC622 | energy storage
Glider lightweighting | 154.4565 | GLO | kilogram |  | technosphere | Glider lightweighting | glider
market for electric motor, electric passenger car | 33.0101 | GLO | kilogram |  | technosphere | electric motor, electric passenger car | powertrain
market for glider, passenger car | 1450 | GLO | kilogram |  | technosphere | glider, passenger car | glider
market for internal combustion engine, passenger car | 229.292 | GLO | kilogram |  | technosphere | internal combustion engine, for passenger car | powertrain
market for inverter, for electric passenger car | 8.9413 | GLO | kilogram |  | technosphere | inverter, for electric passenger car | energy storage
market for power distribution unit, for electric passenger car | 3.9739 | GLO | kilogram |  | technosphere | power distribution unit, for electric passenger car | energy storage
market for used Li-ion battery | -25.6517 | GLO | kilogram |  | technosphere | used Li-ion battery | other
market for used powertrain from electric passenger car, manual dismantling | -45.9254 | GLO | kilogram |  | technosphere | used powertrain from electric passenger car, manual dismantling | EoL
polyethylene production, high density, granulate | 40.125 | RER | kilogram |  | technosphere | polyethylene, high density, granulate | energy storage
treatment of used glider, passenger car, shredding | -1335.6685 | GLO | kilogram |  | technosphere | used glider, passenger car | other
treatment of used internal combustion engine, shredding | -229.292 | GLO | kilogram |  | technosphere | used internal combustion engine, from passenger car | other
market group for electricity, low voltage | 51.3034 | CN | kilowatt hour |  | technosphere | electricity, low voltage | energy storage
Passenger car, diesel hybrid, Van, EURO-6d | 1 | RER | unit |  | production | Passenger car, EURO-6d | other
Activity | transport, passenger car, gasoline, Large, EURO-2
location | RER
production amount | 1
reference product | transport, passenger car, EURO-2
type | process
unit | kilometer
worksheet name | None
source | Sacchi, R., Bauer, C., Cox, B. and Mutel, C. carculator: an open-source tool for prospective environmental and economic life cycle assessment of vehicles. When, Where and How can battery-electric vehicles help reduce greenhouse gas emissions? Submitted to Renewable and Sustainable Energy Reviews.
description | Cradle-to-grave life cycle inventory of the transport activity using a passenger car over 1 km. carculator is a open-source parametrized truck model that produces life cycle inventories for any desired set of parameters value (lifetime, occupancy rate, power, battery size, fuel blend, etc.): to produce your own inventories, go to https://github.com/romainsacchi/carculator or contact carculator@psi.ch.
special remark
comment | Combustion engine power: 146 [kW]. Power share from combustion engine: 100 [%]. Km over lifetime: 200000 [km]. Yearly mileage: 12000 [km/year]. Autonomy on a full tank/battery: 814 [km]. Tank-to-wheel efficiency: 14 [%]. Tank-to-wheel energy consumption: 3747 [kj/km]. Fuel tank capacity: 847 [kWh]. Curb mass (excl. driver and cargo): 1828 [kg]. Driving mass (incl. driver and cargo): 1968 [kg].
Exchanges
name | amount | database | location | unit | categories | type | reference product | tag
1-Pentene | 2.1981e-08 | biosphere3 | None | kilogram | air::low population density, long-term | biosphere |  | other
1-Pentene | 7.7253e-09 | biosphere3 | None | kilogram | air::non-urban air or from high stacks | biosphere |  | other
1-Pentene | 1.7432e-08 | biosphere3 | None | kilogram | air::urban air close to ground | biosphere |  | other
Acetaldehyde | 1.7585e-07 | biosphere3 | None | kilogram | air::low population density, long-term | biosphere |  | other
Acetaldehyde | 6.1802e-08 | biosphere3 | None | kilogram | air::non-urban air or from high stacks | biosphere |  | other
Acetaldehyde | 1.3946e-07 | biosphere3 | None | kilogram | air::urban air close to ground | biosphere |  | other
Acetone | 1.3189e-07 | biosphere3 | None | kilogram | air::low population density, long-term | biosphere |  | other
Acetone | 4.6352e-08 | biosphere3 | None | kilogram | air::non-urban air or from high stacks | biosphere |  | other
Acetone | 1.0459e-07 | biosphere3 | None | kilogram | air::urban air close to ground | biosphere |  | other
Acrolein | 4.3962e-08 | biosphere3 | None | kilogram | air::low population density, long-term | biosphere |  | other
Acrolein | 1.5451e-08 | biosphere3 | None | kilogram | air::non-urban air or from high stacks | biosphere |  | other
Acrolein | 3.4864e-08 | biosphere3 | None | kilogram | air::urban air close to ground | biosphere |  | other
Ammonia | 0.00014373 | biosphere3 | None | kilogram | air::low population density, long-term | biosphere |  | direct - exhaust
Ammonia | 4.997e-05 | biosphere3 | None | kilogram | air::non-urban air or from high stacks | biosphere |  | direct - exhaust
Ammonia | 3.3356e-05 | biosphere3 | None | kilogram | air::urban air close to ground | biosphere |  | direct - exhaust
Arsenic | 1.6747e-11 | biosphere3 | None | kilogram | air::low population density, long-term | biosphere |  | other
Arsenic | 5.8223e-12 | biosphere3 | None | kilogram | air::non-urban air or from high stacks | biosphere |  | other
Arsenic | 3.8865e-12 | biosphere3 | None | kilogram | air::urban air close to ground | biosphere |  | other
Benzaldehyde | 4.3962e-08 | biosphere3 | None | kilogram | air::low population density, long-term | biosphere |  | other
Benzaldehyde | 1.5451e-08 | biosphere3 | None | kilogram | air::non-urban air or from high stacks | biosphere |  | other
Benzaldehyde | 3.4864e-08 | biosphere3 | None | kilogram | air::urban air close to ground | biosphere |  | other
Benzene | 3.4367e-06 | biosphere3 | None | kilogram | air::low population density, long-term | biosphere |  | direct - exhaust
Benzene | 1.1955e-06 | biosphere3 | None | kilogram | air::non-urban air or from high stacks | biosphere |  | direct - exhaust
Benzene | 1.6668e-06 | biosphere3 | None | kilogram | air::urban air close to ground | biosphere |  | direct - exhaust
Butane | 1.143e-06 | biosphere3 | None | kilogram | air::low population density, long-term | biosphere |  | other
Butane | 4.0171e-07 | biosphere3 | None | kilogram | air::non-urban air or from high stacks | biosphere |  | other
Butane | 9.0646e-07 | biosphere3 | None | kilogram | air::urban air close to ground | biosphere |  | other
Cadmium | 6.0253e-10 | biosphere3 | None | kilogram | air::low population density, long-term | biosphere |  | direct - exhaust
Cadmium | 2.0947e-10 | biosphere3 | None | kilogram | air::non-urban air or from high stacks | biosphere |  | direct - exhaust
Cadmium | 1.3983e-10 | biosphere3 | None | kilogram | air::urban air close to ground | biosphere |  | direct - exhaust
Carbon dioxide, fossil | 0.27623 | biosphere3 | None | kilogram | air | biosphere |  | direct - exhaust
Carbon monoxide, fossil | 0.0007739 | biosphere3 | None | kilogram | air::low population density, long-term | biosphere |  | direct - exhaust
Carbon monoxide, fossil | 0.00026905 | biosphere3 | None | kilogram | air::non-urban air or from high stacks | biosphere |  | direct - exhaust
Carbon monoxide, fossil | 0.00023664 | biosphere3 | None | kilogram | air::urban air close to ground | biosphere |  | direct - exhaust
Chromium | 8.9193e-10 | biosphere3 | None | kilogram | air::low population density, long-term | biosphere |  | direct - exhaust
Chromium | 3.1008e-10 | biosphere3 | None | kilogram | air::non-urban air or from high stacks | biosphere |  | direct - exhaust
Chromium | 2.0699e-10 | biosphere3 | None | kilogram | air::urban air close to ground | biosphere |  | direct - exhaust
Chromium VI | 1.7862e-12 | biosphere3 | None | kilogram | air::low population density, long-term | biosphere |  | direct - exhaust
Chromium VI | 6.2099e-13 | biosphere3 | None | kilogram | air::non-urban air or from high stacks | biosphere |  | direct - exhaust
Chromium VI | 4.1452e-13 | biosphere3 | None | kilogram | air::urban air close to ground | biosphere |  | direct - exhaust
Copper | 2.3437e-09 | biosphere3 | None | kilogram | air::low population density, long-term | biosphere |  | energy storage
Copper | 8.148e-10 | biosphere3 | None | kilogram | air::non-urban air or from high stacks | biosphere |  | energy storage
Copper | 5.4389e-10 | biosphere3 | None | kilogram | air::urban air close to ground | biosphere |  | energy storage
Cyclohexane | 2.4179e-07 | biosphere3 | None | kilogram | air::low population density, long-term | biosphere |  | other
Cyclohexane | 8.4978e-08 | biosphere3 | None | kilogram | air::non-urban air or from high stacks | biosphere |  | other
Cyclohexane | 1.9175e-07 | biosphere3 | None | kilogram | air::urban air close to ground | biosphere |  | other
Dinitrogen monoxide | 4.0714e-06 | biosphere3 | None | kilogram | air::low population density, long-term | biosphere |  | direct - exhaust
Dinitrogen monoxide | 1.4154e-06 | biosphere3 | None | kilogram | air::non-urban air or from high stacks | biosphere |  | direct - exhaust
Dinitrogen monoxide | 9.4482e-07 | biosphere3 | None | kilogram | air::urban air close to ground | biosphere |  | direct - exhaust
Ethane | 7.0339e-07 | biosphere3 | None | kilogram | air::low population density, long-term | biosphere |  | other
Ethane | 2.4721e-07 | biosphere3 | None | kilogram | air::non-urban air or from high stacks | biosphere |  | other
Ethane | 5.5782e-07 | biosphere3 | None | kilogram | air::urban air close to ground | biosphere |  | other
Ethane, 1,1,1,2-tetrafluoro-, HFC-134a | 3.75e-06 | biosphere3 | None | kilogram | air | biosphere |  | other
Ethene | 1.6046e-06 | biosphere3 | None | kilogram | air::low population density, long-term | biosphere |  | other
Ethene | 5.6394e-07 | biosphere3 | None | kilogram | air::non-urban air or from high stacks | biosphere |  | other
Ethene | 1.2725e-06 | biosphere3 | None | kilogram | air::urban air close to ground | biosphere |  | other
Formaldehyde | 3.7368e-07 | biosphere3 | None | kilogram | air::low population density, long-term | biosphere |  | other
Formaldehyde | 1.3133e-07 | biosphere3 | None | kilogram | air::non-urban air or from high stacks | biosphere |  | other
Formaldehyde | 2.9634e-07 | biosphere3 | None | kilogram | air::urban air close to ground | biosphere |  | other
Heptane | 1.5387e-07 | biosphere3 | None | kilogram | air::low population density, long-term | biosphere |  | other
Heptane | 5.4077e-08 | biosphere3 | None | kilogram | air::non-urban air or from high stacks | biosphere |  | other
Heptane | 1.2202e-07 | biosphere3 | None | kilogram | air::urban air close to ground | biosphere |  | other
Hexane | 3.5169e-07 | biosphere3 | None | kilogram | air::low population density, long-term | biosphere |  | other
Hexane | 1.236e-07 | biosphere3 | None | kilogram | air::non-urban air or from high stacks | biosphere |  | other
Hexane | 2.7891e-07 | biosphere3 | None | kilogram | air::urban air close to ground | biosphere |  | other
Hydrocarbons, chlorinated | 3.5247e-05 | biosphere3 | None | kilogram | air::low population density, long-term | biosphere |  | other
Hydrocarbons, chlorinated | 1.2337e-05 | biosphere3 | None | kilogram | air::non-urban air or from high stacks | biosphere |  | other
Hydrocarbons, chlorinated | 2.1207e-05 | biosphere3 | None | kilogram | air::urban air close to ground | biosphere |  | other
Lead | 5.6455e-08 | biosphere3 | None | kilogram | air::low population density, long-term | biosphere |  | direct - exhaust
Lead | 1.9627e-08 | biosphere3 | None | kilogram | air::non-urban air or from high stacks | biosphere |  | direct - exhaust
Lead | 1.3197e-08 | biosphere3 | None | kilogram | air::urban air close to ground | biosphere |  | direct - exhaust
Mercury | 4.8629e-10 | biosphere3 | None | kilogram | air::low population density, long-term | biosphere |  | direct - exhaust
Mercury | 1.6906e-10 | biosphere3 | None | kilogram | air::non-urban air or from high stacks | biosphere |  | direct - exhaust
Mercury | 1.1285e-10 | biosphere3 | None | kilogram | air::urban air close to ground | biosphere |  | direct - exhaust
Methane, fossil | 5.3065e-06 | biosphere3 | None | kilogram | air::low population density, long-term | biosphere |  | direct - exhaust
Methane, fossil | 1.8448e-06 | biosphere3 | None | kilogram | air::non-urban air or from high stacks | biosphere |  | direct - exhaust
Methane, fossil | 1.9278e-06 | biosphere3 | None | kilogram | air::urban air close to ground | biosphere |  | direct - exhaust
Methyl ethyl ketone | 2.1981e-08 | biosphere3 | None | kilogram | air::low population density, long-term | biosphere |  | other
Methyl ethyl ketone | 7.7253e-09 | biosphere3 | None | kilogram | air::non-urban air or from high stacks | biosphere |  | other
Methyl ethyl ketone | 1.7432e-08 | biosphere3 | None | kilogram | air::urban air close to ground | biosphere |  | other
NMVOC, non-methane volatile organic compounds, unspecified origin | 1.1166e-05 | biosphere3 | None | kilogram | air::low population density, long-term | biosphere |  | direct - exhaust
NMVOC, non-methane volatile organic compounds, unspecified origin | 3.9244e-06 | biosphere3 | None | kilogram | air::non-urban air or from high stacks | biosphere |  | direct - exhaust
NMVOC, non-methane volatile organic compounds, unspecified origin | 8.8555e-06 | biosphere3 | None | kilogram | air::urban air close to ground | biosphere |  | direct - exhaust
Nickel | 7.2588e-10 | biosphere3 | None | kilogram | air::low population density, long-term | biosphere |  | direct - exhaust
Nickel | 2.5236e-10 | biosphere3 | None | kilogram | air::non-urban air or from high stacks | biosphere |  | direct - exhaust
Nickel | 1.6845e-10 | biosphere3 | None | kilogram | air::urban air close to ground | biosphere |  | direct - exhaust
Nitrogen oxides | 0.00021104 | biosphere3 | None | kilogram | air::low population density, long-term | biosphere |  | direct - exhaust
Nitrogen oxides | 7.3368e-05 | biosphere3 | None | kilogram | air::non-urban air or from high stacks | biosphere |  | direct - exhaust
Nitrogen oxides | 5.1821e-05 | biosphere3 | None | kilogram | air::urban air close to ground | biosphere |  | direct - exhaust
PAH, polycyclic aromatic hydrocarbons | 1.9428e-09 | biosphere3 | None | kilogram | air::low population density, long-term | biosphere |  | direct - exhaust
PAH, polycyclic aromatic hydrocarbons | 6.7542e-10 | biosphere3 | None | kilogram | air::non-urban air or from high stacks | biosphere |  | direct - exhaust
PAH, polycyclic aromatic hydrocarbons | 4.5086e-10 | biosphere3 | None | kilogram | air::urban air close to ground | biosphere |  | direct - exhaust
Particulates, < 2.5 um | 3.7865e-06 | biosphere3 | None | kilogram | air::low population density, long-term | biosphere |  | direct - exhaust
Particulates, < 2.5 um | 1.3164e-06 | biosphere3 | None | kilogram | air::non-urban air or from high stacks | biosphere |  | direct - exhaust
Particulates, < 2.5 um | 8.7872e-07 | biosphere3 | None | kilogram | air::urban air close to ground | biosphere |  | direct - exhaust
Pentane | 4.8358e-07 | biosphere3 | None | kilogram | air::low population density, long-term | biosphere |  | other
Pentane | 1.6996e-07 | biosphere3 | None | kilogram | air::non-urban air or from high stacks | biosphere |  | other
Pentane | 3.835e-07 | biosphere3 | None | kilogram | air::urban air close to ground | biosphere |  | other
Propane | 1.5387e-07 | biosphere3 | None | kilogram | air::low population density, long-term | biosphere |  | other
Propane | 5.4077e-08 | biosphere3 | None | kilogram | air::non-urban air or from high stacks | biosphere |  | other
Propane | 1.2202e-07 | biosphere3 | None | kilogram | air::urban air close to ground | biosphere |  | other
Propene | 8.3527e-07 | biosphere3 | None | kilogram | air::low population density, long-term | biosphere |  | other
Propene | 2.9356e-07 | biosphere3 | None | kilogram | air::non-urban air or from high stacks | biosphere |  | other
Propene | 6.6242e-07 | biosphere3 | None | kilogram | air::urban air close to ground | biosphere |  | other
Selenium | 1.1173e-11 | biosphere3 | None | kilogram | air::low population density, long-term | biosphere |  | direct - exhaust
Selenium | 3.8843e-12 | biosphere3 | None | kilogram | air::non-urban air or from high stacks | biosphere |  | direct - exhaust
Selenium | 2.5928e-12 | biosphere3 | None | kilogram | air::urban air close to ground | biosphere |  | direct - exhaust
Styrene | 2.1981e-07 | biosphere3 | None | kilogram | air::low population density, long-term | biosphere |  | other
Styrene | 7.7253e-08 | biosphere3 | None | kilogram | air::non-urban air or from high stacks | biosphere |  | other
Styrene | 1.7432e-07 | biosphere3 | None | kilogram | air::urban air close to ground | biosphere |  | other
Sulfur dioxide | 2.6391e-05 | biosphere3 | None | kilogram | air | biosphere |  | direct - exhaust
Toluene | 2.4179e-06 | biosphere3 | None | kilogram | air::low population density, long-term | biosphere |  | other
Toluene | 8.4978e-07 | biosphere3 | None | kilogram | air::non-urban air or from high stacks | biosphere |  | other
Toluene | 1.9175e-06 | biosphere3 | None | kilogram | air::urban air close to ground | biosphere |  | other
Zinc | 1.2051e-07 | biosphere3 | None | kilogram | air::low population density, long-term | biosphere |  | direct - exhaust
Zinc | 4.1894e-08 | biosphere3 | None | kilogram | air::non-urban air or from high stacks | biosphere |  | direct - exhaust
Zinc | 2.7965e-08 | biosphere3 | None | kilogram | air::urban air close to ground | biosphere |  | direct - exhaust
m-Xylene | 1.187e-06 | biosphere3 | None | kilogram | air::low population density, long-term | biosphere |  | other
m-Xylene | 4.1716e-07 | biosphere3 | None | kilogram | air::non-urban air or from high stacks | biosphere |  | other
m-Xylene | 9.4133e-07 | biosphere3 | None | kilogram | air::urban air close to ground | biosphere |  | other
maintenance, passenger car | 9.8303e-06 | lci-pass_cars | RER | unit |  | technosphere | passenger car maintenance | maintenance
market for brake wear emissions, passenger car | -1.6789e-05 | lci-pass_cars | GLO | kilogram |  | technosphere | brake wear emissions, passenger car | direct - non-exhaust
market for refrigerant R134a | 6.5e-06 | lci-pass_cars | GLO | kilogram |  | technosphere | refrigerant R134a | other
market for road | 0.0010571 | lci-pass_cars | GLO | meter-year |  | technosphere | road | road
market for road maintenance | 0.00129 | lci-pass_cars | RER | meter-year |  | technosphere | road maintenance | road
market for road wear emissions, passenger car | -1.8695e-05 | lci-pass_cars | GLO | kilogram |  | technosphere | road wear emissions, passenger car | road
market for tyre wear emissions, passenger car | -2.1339e-05 | lci-pass_cars | GLO | kilogram |  | technosphere | tyre wear emissions, passenger car | direct - non-exhaust
o-Xylene | 5.0556e-07 | biosphere3 | None | kilogram | air::low population density, long-term | biosphere |  | other
o-Xylene | 1.7768e-07 | biosphere3 | None | kilogram | air::non-urban air or from high stacks | biosphere |  | other
o-Xylene | 4.0094e-07 | biosphere3 | None | kilogram | air::urban air close to ground | biosphere |  | other
market for petrol, low-sulfur | 0.08797 | lci-pass_cars | Europe without Switzerland | kilogram |  | technosphere | petrol, low-sulfur | energy chain
transport, passenger car, gasoline, Large, EURO-2 | 1 | lci-pass_cars | RER | kilometer |  | production | transport, passenger car, EURO-2 | other
Passenger car, gasoline, Large, EURO-2 | 5e-06 | lci-pass_cars | RER | unit |  | technosphere | Passenger car, EURO-2 | other
Activity | transport, passenger car, gasoline, Large, EURO-3
location | RER
production amount | 1
reference product | transport, passenger car, EURO-3
type | process
unit | kilometer
worksheet name | None
source | Sacchi, R., Bauer, C., Cox, B. and Mutel, C. carculator: an open-source tool for prospective environmental and economic life cycle assessment of vehicles. When, Where and How can battery-electric vehicles help reduce greenhouse gas emissions? Submitted to Renewable and Sustainable Energy Reviews.
description | Cradle-to-grave life cycle inventory of the transport activity using a passenger car over 1 km. carculator is a open-source parametrized truck model that produces life cycle inventories for any desired set of parameters value (lifetime, occupancy rate, power, battery size, fuel blend, etc.): to produce your own inventories, go to https://github.com/romainsacchi/carculator or contact carculator@psi.ch.
special remark
comment | Combustion engine power: 145 [kW]. Power share from combustion engine: 100 [%]. Km over lifetime: 200000 [km]. Yearly mileage: 12000 [km/year]. Autonomy on a full tank/battery: 809 [km]. Tank-to-wheel efficiency: 15 [%]. Tank-to-wheel energy consumption: 3481 [kj/km]. Fuel tank capacity: 783 [kWh]. Curb mass (excl. driver and cargo): 1816 [kg]. Driving mass (incl. driver and cargo): 1956 [kg].
Exchanges
name | amount | database | location | unit | categories | type | reference product | tag
1-Pentene | 9.9301e-09 | biosphere3 | None | kilogram | air::low population density, long-term | biosphere |  | other
1-Pentene | 3.4587e-09 | biosphere3 | None | kilogram | air::non-urban air or from high stacks | biosphere |  | other
1-Pentene | 9.8587e-09 | biosphere3 | None | kilogram | air::urban air close to ground | biosphere |  | other
Acetaldehyde | 7.9441e-08 | biosphere3 | None | kilogram | air::low population density, long-term | biosphere |  | other
Acetaldehyde | 2.767e-08 | biosphere3 | None | kilogram | air::non-urban air or from high stacks | biosphere |  | other
Acetaldehyde | 7.8869e-08 | biosphere3 | None | kilogram | air::urban air close to ground | biosphere |  | other
Acetone | 5.9581e-08 | biosphere3 | None | kilogram | air::low population density, long-term | biosphere |  | other
Acetone | 2.0752e-08 | biosphere3 | None | kilogram | air::non-urban air or from high stacks | biosphere |  | other
Acetone | 5.9152e-08 | biosphere3 | None | kilogram | air::urban air close to ground | biosphere |  | other
Acrolein | 1.986e-08 | biosphere3 | None | kilogram | air::low population density, long-term | biosphere |  | other
Acrolein | 6.9175e-09 | biosphere3 | None | kilogram | air::non-urban air or from high stacks | biosphere |  | other
Acrolein | 1.9717e-08 | biosphere3 | None | kilogram | air::urban air close to ground | biosphere |  | other
Ammonia | 4.8704e-05 | biosphere3 | None | kilogram | air::low population density, long-term | biosphere |  | direct - exhaust
Ammonia | 1.6478e-05 | biosphere3 | None | kilogram | air::non-urban air or from high stacks | biosphere |  | direct - exhaust
Ammonia | 1.0842e-05 | biosphere3 | None | kilogram | air::urban air close to ground | biosphere |  | direct - exhaust
Arsenic | 1.5745e-11 | biosphere3 | None | kilogram | air::low population density, long-term | biosphere |  | other
Arsenic | 5.327e-12 | biosphere3 | None | kilogram | air::non-urban air or from high stacks | biosphere |  | other
Arsenic | 3.5052e-12 | biosphere3 | None | kilogram | air::urban air close to ground | biosphere |  | other
Benzaldehyde | 1.986e-08 | biosphere3 | None | kilogram | air::low population density, long-term | biosphere |  | other
Benzaldehyde | 6.9175e-09 | biosphere3 | None | kilogram | air::non-urban air or from high stacks | biosphere |  | other
Benzaldehyde | 1.9717e-08 | biosphere3 | None | kilogram | air::urban air close to ground | biosphere |  | other
Benzene | 1.6939e-06 | biosphere3 | None | kilogram | air::low population density, long-term | biosphere |  | direct - exhaust
Benzene | 5.7386e-07 | biosphere3 | None | kilogram | air::non-urban air or from high stacks | biosphere |  | direct - exhaust
Benzene | 9.072e-07 | biosphere3 | None | kilogram | air::urban air close to ground | biosphere |  | direct - exhaust
Butane | 5.1637e-07 | biosphere3 | None | kilogram | air::low population density, long-term | biosphere |  | other
Butane | 1.7985e-07 | biosphere3 | None | kilogram | air::non-urban air or from high stacks | biosphere |  | other
Butane | 5.1265e-07 | biosphere3 | None | kilogram | air::urban air close to ground | biosphere |  | other
Cadmium | 5.6648e-10 | biosphere3 | None | kilogram | air::low population density, long-term | biosphere |  | direct - exhaust
Cadmium | 1.9165e-10 | biosphere3 | None | kilogram | air::non-urban air or from high stacks | biosphere |  | direct - exhaust
Cadmium | 1.2611e-10 | biosphere3 | None | kilogram | air::urban air close to ground | biosphere |  | direct - exhaust
Carbon dioxide, fossil | 0.25661 | biosphere3 | None | kilogram | air | biosphere |  | direct - exhaust
Carbon monoxide, fossil | 0.00050924 | biosphere3 | None | kilogram | air::low population density, long-term | biosphere |  | direct - exhaust
Carbon monoxide, fossil | 0.00017229 | biosphere3 | None | kilogram | air::non-urban air or from high stacks | biosphere |  | direct - exhaust
Carbon monoxide, fossil | 0.00015726 | biosphere3 | None | kilogram | air::urban air close to ground | biosphere |  | direct - exhaust
Chromium | 8.3856e-10 | biosphere3 | None | kilogram | air::low population density, long-term | biosphere |  | direct - exhaust
Chromium | 2.8371e-10 | biosphere3 | None | kilogram | air::non-urban air or from high stacks | biosphere |  | direct - exhaust
Chromium | 1.8668e-10 | biosphere3 | None | kilogram | air::urban air close to ground | biosphere |  | direct - exhaust
Chromium VI | 1.6794e-12 | biosphere3 | None | kilogram | air::low population density, long-term | biosphere |  | direct - exhaust
Chromium VI | 5.6817e-13 | biosphere3 | None | kilogram | air::non-urban air or from high stacks | biosphere |  | direct - exhaust
Chromium VI | 3.7385e-13 | biosphere3 | None | kilogram | air::urban air close to ground | biosphere |  | direct - exhaust
Copper | 2.2035e-09 | biosphere3 | None | kilogram | air::low population density, long-term | biosphere |  | energy storage
Copper | 7.4548e-10 | biosphere3 | None | kilogram | air::non-urban air or from high stacks | biosphere |  | energy storage
Copper | 4.9053e-10 | biosphere3 | None | kilogram | air::urban air close to ground | biosphere |  | energy storage
Cyclohexane | 1.0923e-07 | biosphere3 | None | kilogram | air::low population density, long-term | biosphere |  | other
Cyclohexane | 3.8046e-08 | biosphere3 | None | kilogram | air::non-urban air or from high stacks | biosphere |  | other
Cyclohexane | 1.0845e-07 | biosphere3 | None | kilogram | air::urban air close to ground | biosphere |  | other
Dinitrogen monoxide | 2.9428e-07 | biosphere3 | None | kilogram | air::low population density, long-term | biosphere |  | direct - exhaust
Dinitrogen monoxide | 9.9561e-08 | biosphere3 | None | kilogram | air::non-urban air or from high stacks | biosphere |  | direct - exhaust
Dinitrogen monoxide | 6.5511e-08 | biosphere3 | None | kilogram | air::urban air close to ground | biosphere |  | direct - exhaust
Ethane | 3.1776e-07 | biosphere3 | None | kilogram | air::low population density, long-term | biosphere |  | other
Ethane | 1.1068e-07 | biosphere3 | None | kilogram | air::non-urban air or from high stacks | biosphere |  | other
Ethane | 3.1548e-07 | biosphere3 | None | kilogram | air::urban air close to ground | biosphere |  | other
Ethane, 1,1,1,2-tetrafluoro-, HFC-134a | 3.75e-06 | biosphere3 | None | kilogram | air | biosphere |  | other
Ethene | 7.249e-07 | biosphere3 | None | kilogram | air::low population density, long-term | biosphere |  | other
Ethene | 2.5249e-07 | biosphere3 | None | kilogram | air::non-urban air or from high stacks | biosphere |  | other
Ethene | 7.1968e-07 | biosphere3 | None | kilogram | air::urban air close to ground | biosphere |  | other
Formaldehyde | 1.6881e-07 | biosphere3 | None | kilogram | air::low population density, long-term | biosphere |  | other
Formaldehyde | 5.8799e-08 | biosphere3 | None | kilogram | air::non-urban air or from high stacks | biosphere |  | other
Formaldehyde | 1.676e-07 | biosphere3 | None | kilogram | air::urban air close to ground | biosphere |  | other
Heptane | 6.9511e-08 | biosphere3 | None | kilogram | air::low population density, long-term | biosphere |  | other
Heptane | 2.4211e-08 | biosphere3 | None | kilogram | air::non-urban air or from high stacks | biosphere |  | other
Heptane | 6.9011e-08 | biosphere3 | None | kilogram | air::urban air close to ground | biosphere |  | other
Hexane | 1.5888e-07 | biosphere3 | None | kilogram | air::low population density, long-term | biosphere |  | other
Hexane | 5.534e-08 | biosphere3 | None | kilogram | air::non-urban air or from high stacks | biosphere |  | other
Hexane | 1.5774e-07 | biosphere3 | None | kilogram | air::urban air close to ground | biosphere |  | other
Hydrocarbons, chlorinated | 1.874e-05 | biosphere3 | None | kilogram | air::low population density, long-term | biosphere |  | other
Hydrocarbons, chlorinated | 6.4392e-06 | biosphere3 | None | kilogram | air::non-urban air or from high stacks | biosphere |  | other
Hydrocarbons, chlorinated | 1.2244e-05 | biosphere3 | None | kilogram | air::urban air close to ground | biosphere |  | other
Lead | 5.3077e-08 | biosphere3 | None | kilogram | air::low population density, long-term | biosphere |  | direct - exhaust
Lead | 1.7957e-08 | biosphere3 | None | kilogram | air::non-urban air or from high stacks | biosphere |  | direct - exhaust
Lead | 1.1913e-08 | biosphere3 | None | kilogram | air::urban air close to ground | biosphere |  | direct - exhaust
Mercury | 4.572e-10 | biosphere3 | None | kilogram | air::low population density, long-term | biosphere |  | direct - exhaust
Mercury | 1.5468e-10 | biosphere3 | None | kilogram | air::non-urban air or from high stacks | biosphere |  | direct - exhaust
Mercury | 1.0178e-10 | biosphere3 | None | kilogram | air::urban air close to ground | biosphere |  | direct - exhaust
Methane, fossil | 3.9153e-06 | biosphere3 | None | kilogram | air::low population density, long-term | biosphere |  | direct - exhaust
Methane, fossil | 1.3246e-06 | biosphere3 | None | kilogram | air::non-urban air or from high stacks | biosphere |  | direct - exhaust
Methane, fossil | 1.2953e-06 | biosphere3 | None | kilogram | air::urban air close to ground | biosphere |  | direct - exhaust
Methyl ethyl ketone | 9.9301e-09 | biosphere3 | None | kilogram | air::low population density, long-term | biosphere |  | other
Methyl ethyl ketone | 3.4587e-09 | biosphere3 | None | kilogram | air::non-urban air or from high stacks | biosphere |  | other
Methyl ethyl ketone | 9.8587e-09 | biosphere3 | None | kilogram | air::urban air close to ground | biosphere |  | other
NMVOC, non-methane volatile organic compounds, unspecified origin | 5.0445e-06 | biosphere3 | None | kilogram | air::low population density, long-term | biosphere |  | direct - exhaust
NMVOC, non-methane volatile organic compounds, unspecified origin | 1.757e-06 | biosphere3 | None | kilogram | air::non-urban air or from high stacks | biosphere |  | direct - exhaust
NMVOC, non-methane volatile organic compounds, unspecified origin | 5.0082e-06 | biosphere3 | None | kilogram | air::urban air close to ground | biosphere |  | direct - exhaust
Nickel | 6.8245e-10 | biosphere3 | None | kilogram | air::low population density, long-term | biosphere |  | direct - exhaust
Nickel | 2.3089e-10 | biosphere3 | None | kilogram | air::non-urban air or from high stacks | biosphere |  | direct - exhaust
Nickel | 1.5192e-10 | biosphere3 | None | kilogram | air::urban air close to ground | biosphere |  | direct - exhaust
Nitrogen oxides | 7.9401e-05 | biosphere3 | None | kilogram | air::low population density, long-term | biosphere |  | direct - exhaust
Nitrogen oxides | 2.6863e-05 | biosphere3 | None | kilogram | air::non-urban air or from high stacks | biosphere |  | direct - exhaust
Nitrogen oxides | 1.8418e-05 | biosphere3 | None | kilogram | air::urban air close to ground | biosphere |  | direct - exhaust
PAH, polycyclic aromatic hydrocarbons | 1.8266e-09 | biosphere3 | None | kilogram | air::low population density, long-term | biosphere |  | direct - exhaust
PAH, polycyclic aromatic hydrocarbons | 6.1797e-10 | biosphere3 | None | kilogram | air::non-urban air or from high stacks | biosphere |  | direct - exhaust
PAH, polycyclic aromatic hydrocarbons | 4.0662e-10 | biosphere3 | None | kilogram | air::urban air close to ground | biosphere |  | direct - exhaust
Particulates, < 2.5 um | 1.5569e-06 | biosphere3 | None | kilogram | air::low population density, long-term | biosphere |  | direct - exhaust
Particulates, < 2.5 um | 5.2673e-07 | biosphere3 | None | kilogram | air::non-urban air or from high stacks | biosphere |  | direct - exhaust
Particulates, < 2.5 um | 3.4659e-07 | biosphere3 | None | kilogram | air::urban air close to ground | biosphere |  | direct - exhaust
Pentane | 2.1846e-07 | biosphere3 | None | kilogram | air::low population density, long-term | biosphere |  | other
Pentane | 7.6092e-08 | biosphere3 | None | kilogram | air::non-urban air or from high stacks | biosphere |  | other
Pentane | 2.1689e-07 | biosphere3 | None | kilogram | air::urban air close to ground | biosphere |  | other
Propane | 6.9511e-08 | biosphere3 | None | kilogram | air::low population density, long-term | biosphere |  | other
Propane | 2.4211e-08 | biosphere3 | None | kilogram | air::non-urban air or from high stacks | biosphere |  | other
Propane | 6.9011e-08 | biosphere3 | None | kilogram | air::urban air close to ground | biosphere |  | other
Propene | 3.7734e-07 | biosphere3 | None | kilogram | air::low population density, long-term | biosphere |  | other
Propene | 1.3143e-07 | biosphere3 | None | kilogram | air::non-urban air or from high stacks | biosphere |  | other
Propene | 3.7463e-07 | biosphere3 | None | kilogram | air::urban air close to ground | biosphere |  | other
Selenium | 1.0504e-11 | biosphere3 | None | kilogram | air::low population density, long-term | biosphere |  | direct - exhaust
Selenium | 3.5539e-12 | biosphere3 | None | kilogram | air::non-urban air or from high stacks | biosphere |  | direct - exhaust
Selenium | 2.3384e-12 | biosphere3 | None | kilogram | air::urban air close to ground | biosphere |  | direct - exhaust
Styrene | 9.9301e-08 | biosphere3 | None | kilogram | air::low population density, long-term | biosphere |  | other
Styrene | 3.4587e-08 | biosphere3 | None | kilogram | air::non-urban air or from high stacks | biosphere |  | other
Styrene | 9.8587e-08 | biosphere3 | None | kilogram | air::urban air close to ground | biosphere |  | other
Sulfur dioxide | 8.1724e-06 | biosphere3 | None | kilogram | air | biosphere |  | direct - exhaust
Toluene | 1.0923e-06 | biosphere3 | None | kilogram | air::low population density, long-term | biosphere |  | other
Toluene | 3.8046e-07 | biosphere3 | None | kilogram | air::non-urban air or from high stacks | biosphere |  | other
Toluene | 1.0845e-06 | biosphere3 | None | kilogram | air::urban air close to ground | biosphere |  | other
Zinc | 1.133e-07 | biosphere3 | None | kilogram | air::low population density, long-term | biosphere |  | direct - exhaust
Zinc | 3.833e-08 | biosphere3 | None | kilogram | air::non-urban air or from high stacks | biosphere |  | direct - exhaust
Zinc | 2.5221e-08 | biosphere3 | None | kilogram | air::urban air close to ground | biosphere |  | direct - exhaust
m-Xylene | 5.3623e-07 | biosphere3 | None | kilogram | air::low population density, long-term | biosphere |  | other
m-Xylene | 1.8677e-07 | biosphere3 | None | kilogram | air::non-urban air or from high stacks | biosphere |  | other
m-Xylene | 5.3237e-07 | biosphere3 | None | kilogram | air::urban air close to ground | biosphere |  | other
maintenance, passenger car | 9.7685e-06 | lci-pass_cars | RER | unit |  | technosphere | passenger car maintenance | maintenance
market for brake wear emissions, passenger car | -1.672e-05 | lci-pass_cars | GLO | kilogram |  | technosphere | brake wear emissions, passenger car | direct - non-exhaust
market for refrigerant R134a | 6.5e-06 | lci-pass_cars | GLO | kilogram |  | technosphere | refrigerant R134a | other
market for road | 0.0010509 | lci-pass_cars | GLO | meter-year |  | technosphere | road | road
market for road maintenance | 0.00129 | lci-pass_cars | RER | meter-year |  | technosphere | road maintenance | road
market for road wear emissions, passenger car | -1.8613e-05 | lci-pass_cars | GLO | kilogram |  | technosphere | road wear emissions, passenger car | road
market for tyre wear emissions, passenger car | -2.1268e-05 | lci-pass_cars | GLO | kilogram |  | technosphere | tyre wear emissions, passenger car | direct - non-exhaust
o-Xylene | 2.2839e-07 | biosphere3 | None | kilogram | air::low population density, long-term | biosphere |  | other
o-Xylene | 7.9551e-08 | biosphere3 | None | kilogram | air::non-urban air or from high stacks | biosphere |  | other
o-Xylene | 2.2675e-07 | biosphere3 | None | kilogram | air::urban air close to ground | biosphere |  | other
market for petrol, low-sulfur | 0.081724 | lci-pass_cars | Europe without Switzerland | kilogram |  | technosphere | petrol, low-sulfur | energy chain
transport, passenger car, gasoline, Large, EURO-3 | 1 | lci-pass_cars | RER | kilometer |  | production | transport, passenger car, EURO-3 | other
Passenger car, gasoline, Large, EURO-3 | 5e-06 | lci-pass_cars | RER | unit |  | technosphere | Passenger car, EURO-3 | other
Activity | transport, passenger car, gasoline, Large, EURO-4
location | RER
production amount | 1
reference product | transport, passenger car, EURO-4
type | process
unit | kilometer
worksheet name | None
source | Sacchi, R., Bauer, C., Cox, B. and Mutel, C. carculator: an open-source tool for prospective environmental and economic life cycle assessment of vehicles. When, Where and How can battery-electric vehicles help reduce greenhouse gas emissions? Submitted to Renewable and Sustainable Energy Reviews.
description | Cradle-to-grave life cycle inventory of the transport activity using a passenger car over 1 km. carculator is a open-source parametrized truck model that produces life cycle inventories for any desired set of parameters value (lifetime, occupancy rate, power, battery size, fuel blend, etc.): to produce your own inventories, go to https://github.com/romainsacchi/carculator or contact carculator@psi.ch.
special remark
comment | Combustion engine power: 144 [kW]. Power share from combustion engine: 100 [%]. Km over lifetime: 200000 [km]. Yearly mileage: 12000 [km/year]. Autonomy on a full tank/battery: 801 [km]. Tank-to-wheel efficiency: 17 [%]. Tank-to-wheel energy consumption: 3227 [kj/km]. Fuel tank capacity: 718 [kWh]. Curb mass (excl. driver and cargo): 1805 [kg]. Driving mass (incl. driver and cargo): 1945 [kg].
Exchanges
name | amount | database | location | unit | categories | type | reference product | tag
1-Pentene | 3.3704e-09 | biosphere3 | None | kilogram | air::low population density, long-term | biosphere |  | other
1-Pentene | 1.2113e-09 | biosphere3 | None | kilogram | air::non-urban air or from high stacks | biosphere |  | other
1-Pentene | 7.7951e-09 | biosphere3 | None | kilogram | air::urban air close to ground | biosphere |  | other
Acetaldehyde | 2.6963e-08 | biosphere3 | None | kilogram | air::low population density, long-term | biosphere |  | other
Acetaldehyde | 9.6903e-09 | biosphere3 | None | kilogram | air::non-urban air or from high stacks | biosphere |  | other
Acetaldehyde | 6.2361e-08 | biosphere3 | None | kilogram | air::urban air close to ground | biosphere |  | other
Acetone | 2.0222e-08 | biosphere3 | None | kilogram | air::low population density, long-term | biosphere |  | other
Acetone | 7.2677e-09 | biosphere3 | None | kilogram | air::non-urban air or from high stacks | biosphere |  | other
Acetone | 4.677e-08 | biosphere3 | None | kilogram | air::urban air close to ground | biosphere |  | other
Acrolein | 6.7408e-09 | biosphere3 | None | kilogram | air::low population density, long-term | biosphere |  | other
Acrolein | 2.4226e-09 | biosphere3 | None | kilogram | air::non-urban air or from high stacks | biosphere |  | other
Acrolein | 1.559e-08 | biosphere3 | None | kilogram | air::urban air close to ground | biosphere |  | other
Ammonia | 4.5609e-05 | biosphere3 | None | kilogram | air::low population density, long-term | biosphere |  | direct - exhaust
Ammonia | 1.506e-05 | biosphere3 | None | kilogram | air::non-urban air or from high stacks | biosphere |  | direct - exhaust
Ammonia | 9.8115e-06 | biosphere3 | None | kilogram | air::urban air close to ground | biosphere |  | direct - exhaust
Arsenic | 1.4745e-11 | biosphere3 | None | kilogram | air::low population density, long-term | biosphere |  | other
Arsenic | 4.8688e-12 | biosphere3 | None | kilogram | air::non-urban air or from high stacks | biosphere |  | other
Arsenic | 3.1719e-12 | biosphere3 | None | kilogram | air::urban air close to ground | biosphere |  | other
Benzaldehyde | 6.7408e-09 | biosphere3 | None | kilogram | air::low population density, long-term | biosphere |  | other
Benzaldehyde | 2.4226e-09 | biosphere3 | None | kilogram | air::non-urban air or from high stacks | biosphere |  | other
Benzaldehyde | 1.559e-08 | biosphere3 | None | kilogram | air::urban air close to ground | biosphere |  | other
Benzene | 4.9567e-08 | biosphere3 | None | kilogram | air::low population density, long-term | biosphere |  | direct - exhaust
Benzene | 1.7154e-08 | biosphere3 | None | kilogram | air::non-urban air or from high stacks | biosphere |  | direct - exhaust
Benzene | 4.9988e-07 | biosphere3 | None | kilogram | air::urban air close to ground | biosphere |  | direct - exhaust
Butane | 1.7526e-07 | biosphere3 | None | kilogram | air::low population density, long-term | biosphere |  | other
Butane | 6.2987e-08 | biosphere3 | None | kilogram | air::non-urban air or from high stacks | biosphere |  | other
Butane | 4.0534e-07 | biosphere3 | None | kilogram | air::urban air close to ground | biosphere |  | other
Cadmium | 5.3048e-10 | biosphere3 | None | kilogram | air::low population density, long-term | biosphere |  | direct - exhaust
Cadmium | 1.7517e-10 | biosphere3 | None | kilogram | air::non-urban air or from high stacks | biosphere |  | direct - exhaust
Cadmium | 1.1412e-10 | biosphere3 | None | kilogram | air::urban air close to ground | biosphere |  | direct - exhaust
Carbon dioxide, fossil | 0.2379 | biosphere3 | None | kilogram | air | biosphere |  | direct - exhaust
Carbon monoxide, fossil | 0.00026505 | biosphere3 | None | kilogram | air::low population density, long-term | biosphere |  | direct - exhaust
Carbon monoxide, fossil | 8.7521e-05 | biosphere3 | None | kilogram | air::non-urban air or from high stacks | biosphere |  | direct - exhaust
Carbon monoxide, fossil | 8.7715e-05 | biosphere3 | None | kilogram | air::urban air close to ground | biosphere |  | direct - exhaust
Chromium | 7.8528e-10 | biosphere3 | None | kilogram | air::low population density, long-term | biosphere |  | direct - exhaust
Chromium | 2.593e-10 | biosphere3 | None | kilogram | air::non-urban air or from high stacks | biosphere |  | direct - exhaust
Chromium | 1.6893e-10 | biosphere3 | None | kilogram | air::urban air close to ground | biosphere |  | direct - exhaust
Chromium VI | 1.5726e-12 | biosphere3 | None | kilogram | air::low population density, long-term | biosphere |  | direct - exhaust
Chromium VI | 5.1929e-13 | biosphere3 | None | kilogram | air::non-urban air or from high stacks | biosphere |  | direct - exhaust
Chromium VI | 3.3831e-13 | biosphere3 | None | kilogram | air::urban air close to ground | biosphere |  | direct - exhaust
Copper | 2.0634e-09 | biosphere3 | None | kilogram | air::low population density, long-term | biosphere |  | energy storage
Copper | 6.8135e-10 | biosphere3 | None | kilogram | air::non-urban air or from high stacks | biosphere |  | energy storage
Copper | 4.4389e-10 | biosphere3 | None | kilogram | air::urban air close to ground | biosphere |  | energy storage
Cyclohexane | 3.7075e-08 | biosphere3 | None | kilogram | air::low population density, long-term | biosphere |  | other
Cyclohexane | 1.3324e-08 | biosphere3 | None | kilogram | air::non-urban air or from high stacks | biosphere |  | other
Cyclohexane | 8.5746e-08 | biosphere3 | None | kilogram | air::urban air close to ground | biosphere |  | other
Dinitrogen monoxide | 2.6641e-07 | biosphere3 | None | kilogram | air::low population density, long-term | biosphere |  | direct - exhaust
Dinitrogen monoxide | 8.797e-08 | biosphere3 | None | kilogram | air::non-urban air or from high stacks | biosphere |  | direct - exhaust
Dinitrogen monoxide | 5.7311e-08 | biosphere3 | None | kilogram | air::urban air close to ground | biosphere |  | direct - exhaust
Ethane | 1.0785e-07 | biosphere3 | None | kilogram | air::low population density, long-term | biosphere |  | other
Ethane | 3.8761e-08 | biosphere3 | None | kilogram | air::non-urban air or from high stacks | biosphere |  | other
Ethane | 2.4944e-07 | biosphere3 | None | kilogram | air::urban air close to ground | biosphere |  | other
Ethane, 1,1,1,2-tetrafluoro-, HFC-134a | 3.75e-06 | biosphere3 | None | kilogram | air | biosphere |  | other
Ethene | 2.4604e-07 | biosphere3 | None | kilogram | air::low population density, long-term | biosphere |  | other
Ethene | 8.8424e-08 | biosphere3 | None | kilogram | air::non-urban air or from high stacks | biosphere |  | other
Ethene | 5.6904e-07 | biosphere3 | None | kilogram | air::urban air close to ground | biosphere |  | other
Formaldehyde | 5.7297e-08 | biosphere3 | None | kilogram | air::low population density, long-term | biosphere |  | other
Formaldehyde | 2.0592e-08 | biosphere3 | None | kilogram | air::non-urban air or from high stacks | biosphere |  | other
Formaldehyde | 1.3252e-07 | biosphere3 | None | kilogram | air::urban air close to ground | biosphere |  | other
Heptane | 2.3593e-08 | biosphere3 | None | kilogram | air::low population density, long-term | biosphere |  | other
Heptane | 8.479e-09 | biosphere3 | None | kilogram | air::non-urban air or from high stacks | biosphere |  | other
Heptane | 5.4566e-08 | biosphere3 | None | kilogram | air::urban air close to ground | biosphere |  | other
Hexane | 5.3927e-08 | biosphere3 | None | kilogram | air::low population density, long-term | biosphere |  | other
Hexane | 1.9381e-08 | biosphere3 | None | kilogram | air::non-urban air or from high stacks | biosphere |  | other
Hexane | 1.2472e-07 | biosphere3 | None | kilogram | air::urban air close to ground | biosphere |  | other
Hydrocarbons, chlorinated | 7.0652e-06 | biosphere3 | None | kilogram | air::low population density, long-term | biosphere |  | other
Hydrocarbons, chlorinated | 2.4313e-06 | biosphere3 | None | kilogram | air::non-urban air or from high stacks | biosphere |  | other
Hydrocarbons, chlorinated | 8.9808e-06 | biosphere3 | None | kilogram | air::urban air close to ground | biosphere |  | other
Lead | 4.9705e-08 | biosphere3 | None | kilogram | air::low population density, long-term | biosphere |  | direct - exhaust
Lead | 1.6413e-08 | biosphere3 | None | kilogram | air::non-urban air or from high stacks | biosphere |  | direct - exhaust
Lead | 1.0824e-08 | biosphere3 | None | kilogram | air::urban air close to ground | biosphere |  | direct - exhaust
Mercury | 4.2814e-10 | biosphere3 | None | kilogram | air::low population density, long-term | biosphere |  | direct - exhaust
Mercury | 1.4137e-10 | biosphere3 | None | kilogram | air::non-urban air or from high stacks | biosphere |  | direct - exhaust
Mercury | 9.2103e-11 | biosphere3 | None | kilogram | air::urban air close to ground | biosphere |  | direct - exhaust
Methane, fossil | 1.7387e-06 | biosphere3 | None | kilogram | air::low population density, long-term | biosphere |  | direct - exhaust
Methane, fossil | 5.7413e-07 | biosphere3 | None | kilogram | air::non-urban air or from high stacks | biosphere |  | direct - exhaust
Methane, fossil | 7.6497e-07 | biosphere3 | None | kilogram | air::urban air close to ground | biosphere |  | direct - exhaust
Methyl ethyl ketone | 3.3704e-09 | biosphere3 | None | kilogram | air::low population density, long-term | biosphere |  | other
Methyl ethyl ketone | 1.2113e-09 | biosphere3 | None | kilogram | air::non-urban air or from high stacks | biosphere |  | other
Methyl ethyl ketone | 7.7951e-09 | biosphere3 | None | kilogram | air::urban air close to ground | biosphere |  | other
NMVOC, non-methane volatile organic compounds, unspecified origin | 1.7122e-06 | biosphere3 | None | kilogram | air::low population density, long-term | biosphere |  | direct - exhaust
NMVOC, non-methane volatile organic compounds, unspecified origin | 6.1533e-07 | biosphere3 | None | kilogram | air::non-urban air or from high stacks | biosphere |  | direct - exhaust
NMVOC, non-methane volatile organic compounds, unspecified origin | 3.9599e-06 | biosphere3 | None | kilogram | air::urban air close to ground | biosphere |  | direct - exhaust
Nickel | 6.3908e-10 | biosphere3 | None | kilogram | air::low population density, long-term | biosphere |  | direct - exhaust
Nickel | 2.1103e-10 | biosphere3 | None | kilogram | air::non-urban air or from high stacks | biosphere |  | direct - exhaust
Nickel | 1.3748e-10 | biosphere3 | None | kilogram | air::urban air close to ground | biosphere |  | direct - exhaust
Nitrogen oxides | 6.3911e-05 | biosphere3 | None | kilogram | air::low population density, long-term | biosphere |  | direct - exhaust
Nitrogen oxides | 2.1104e-05 | biosphere3 | None | kilogram | air::non-urban air or from high stacks | biosphere |  | direct - exhaust
Nitrogen oxides | 1.4859e-05 | biosphere3 | None | kilogram | air::urban air close to ground | biosphere |  | direct - exhaust
PAH, polycyclic aromatic hydrocarbons | 1.7105e-09 | biosphere3 | None | kilogram | air::low population density, long-term | biosphere |  | direct - exhaust
PAH, polycyclic aromatic hydrocarbons | 5.6481e-10 | biosphere3 | None | kilogram | air::non-urban air or from high stacks | biosphere |  | direct - exhaust
PAH, polycyclic aromatic hydrocarbons | 3.6796e-10 | biosphere3 | None | kilogram | air::urban air close to ground | biosphere |  | direct - exhaust
Particulates, < 2.5 um | 9.0522e-07 | biosphere3 | None | kilogram | air::low population density, long-term | biosphere |  | direct - exhaust
Particulates, < 2.5 um | 2.9891e-07 | biosphere3 | None | kilogram | air::non-urban air or from high stacks | biosphere |  | direct - exhaust
Particulates, < 2.5 um | 1.9473e-07 | biosphere3 | None | kilogram | air::urban air close to ground | biosphere |  | direct - exhaust
Pentane | 7.4149e-08 | biosphere3 | None | kilogram | air::low population density, long-term | biosphere |  | other
Pentane | 2.6648e-08 | biosphere3 | None | kilogram | air::non-urban air or from high stacks | biosphere |  | other
Pentane | 1.7149e-07 | biosphere3 | None | kilogram | air::urban air close to ground | biosphere |  | other
Propane | 2.3593e-08 | biosphere3 | None | kilogram | air::low population density, long-term | biosphere |  | other
Propane | 8.479e-09 | biosphere3 | None | kilogram | air::non-urban air or from high stacks | biosphere |  | other
Propane | 5.4566e-08 | biosphere3 | None | kilogram | air::urban air close to ground | biosphere |  | other
Propene | 1.2808e-07 | biosphere3 | None | kilogram | air::low population density, long-term | biosphere |  | other
Propene | 4.6029e-08 | biosphere3 | None | kilogram | air::non-urban air or from high stacks | biosphere |  | other
Propene | 2.9621e-07 | biosphere3 | None | kilogram | air::urban air close to ground | biosphere |  | other
Selenium | 9.8368e-12 | biosphere3 | None | kilogram | air::low population density, long-term | biosphere |  | direct - exhaust
Selenium | 3.2482e-12 | biosphere3 | None | kilogram | air::non-urban air or from high stacks | biosphere |  | direct - exhaust
Selenium | 2.1161e-12 | biosphere3 | None | kilogram | air::urban air close to ground | biosphere |  | direct - exhaust
Styrene | 3.3704e-08 | biosphere3 | None | kilogram | air::low population density, long-term | biosphere |  | other
Styrene | 1.2113e-08 | biosphere3 | None | kilogram | air::non-urban air or from high stacks | biosphere |  | other
Styrene | 7.7951e-08 | biosphere3 | None | kilogram | air::urban air close to ground | biosphere |  | other
Sulfur dioxide | 1.5153e-06 | biosphere3 | None | kilogram | air | biosphere |  | direct - exhaust
Toluene | 3.7075e-07 | biosphere3 | None | kilogram | air::low population density, long-term | biosphere |  | other
Toluene | 1.3324e-07 | biosphere3 | None | kilogram | air::non-urban air or from high stacks | biosphere |  | other
Toluene | 8.5746e-07 | biosphere3 | None | kilogram | air::urban air close to ground | biosphere |  | other
Zinc | 1.061e-07 | biosphere3 | None | kilogram | air::low population density, long-term | biosphere |  | direct - exhaust
Zinc | 3.5033e-08 | biosphere3 | None | kilogram | air::non-urban air or from high stacks | biosphere |  | direct - exhaust
Zinc | 2.2823e-08 | biosphere3 | None | kilogram | air::urban air close to ground | biosphere |  | direct - exhaust
m-Xylene | 1.82e-07 | biosphere3 | None | kilogram | air::low population density, long-term | biosphere |  | other
m-Xylene | 6.5409e-08 | biosphere3 | None | kilogram | air::non-urban air or from high stacks | biosphere |  | other
m-Xylene | 4.2093e-07 | biosphere3 | None | kilogram | air::urban air close to ground | biosphere |  | other
maintenance, passenger car | 9.7066e-06 | lci-pass_cars | RER | unit |  | technosphere | passenger car maintenance | maintenance
market for brake wear emissions, passenger car | -1.6651e-05 | lci-pass_cars | GLO | kilogram |  | technosphere | brake wear emissions, passenger car | direct - non-exhaust
market for refrigerant R134a | 6.5e-06 | lci-pass_cars | GLO | kilogram |  | technosphere | refrigerant R134a | other
market for road | 0.0010447 | lci-pass_cars | GLO | meter-year |  | technosphere | road | road
market for road maintenance | 0.00129 | lci-pass_cars | RER | meter-year |  | technosphere | road maintenance | road
market for road wear emissions, passenger car | -1.8531e-05 | lci-pass_cars | GLO | kilogram |  | technosphere | road wear emissions, passenger car | road
market for tyre wear emissions, passenger car | -2.1196e-05 | lci-pass_cars | GLO | kilogram |  | technosphere | tyre wear emissions, passenger car | direct - non-exhaust
o-Xylene | 7.752e-08 | biosphere3 | None | kilogram | air::low population density, long-term | biosphere |  | other
o-Xylene | 2.7859e-08 | biosphere3 | None | kilogram | air::non-urban air or from high stacks | biosphere |  | other
o-Xylene | 1.7929e-07 | biosphere3 | None | kilogram | air::urban air close to ground | biosphere |  | other
market for petrol, low-sulfur | 0.075765 | lci-pass_cars | Europe without Switzerland | kilogram |  | technosphere | petrol, low-sulfur | energy chain
transport, passenger car, gasoline, Large, EURO-4 | 1 | lci-pass_cars | RER | kilometer |  | production | transport, passenger car, EURO-4 | other
Passenger car, gasoline, Large, EURO-4 | 5e-06 | lci-pass_cars | RER | unit |  | technosphere | Passenger car, EURO-4 | other
Activity | transport, passenger car, gasoline, Large, EURO-6ab
location | RER
production amount | 1
reference product | transport, passenger car, EURO-6ab
type | process
unit | kilometer
worksheet name | None
source | Sacchi, R., Bauer, C., Cox, B. and Mutel, C. carculator: an open-source tool for prospective environmental and economic life cycle assessment of vehicles. When, Where and How can battery-electric vehicles help reduce greenhouse gas emissions? Submitted to Renewable and Sustainable Energy Reviews.
description | Cradle-to-grave life cycle inventory of the transport activity using a passenger car over 1 km. carculator is a open-source parametrized truck model that produces life cycle inventories for any desired set of parameters value (lifetime, occupancy rate, power, battery size, fuel blend, etc.): to produce your own inventories, go to https://github.com/romainsacchi/carculator or contact carculator@psi.ch.
special remark
comment | Combustion engine power: 143 [kW]. Power share from combustion engine: 100 [%]. Km over lifetime: 200000 [km]. Yearly mileage: 12000 [km/year]. Autonomy on a full tank/battery: 838 [km]. Tank-to-wheel efficiency: 19 [%]. Tank-to-wheel energy consumption: 2931 [kj/km]. Fuel tank capacity: 683 [kWh]. Curb mass (excl. driver and cargo): 1791 [kg]. Driving mass (incl. driver and cargo): 1931 [kg].
Exchanges
name | amount | database | location | unit | categories | type | reference product | tag
1-Pentene | 3.463e-09 | biosphere3 | None | kilogram | air::low population density, long-term | biosphere |  | other
1-Pentene | 1.2052e-09 | biosphere3 | None | kilogram | air::non-urban air or from high stacks | biosphere |  | other
1-Pentene | 4.1707e-09 | biosphere3 | None | kilogram | air::urban air close to ground | biosphere |  | other
Acetaldehyde | 2.7704e-08 | biosphere3 | None | kilogram | air::low population density, long-term | biosphere |  | other
Acetaldehyde | 9.6412e-09 | biosphere3 | None | kilogram | air::non-urban air or from high stacks | biosphere |  | other
Acetaldehyde | 3.3366e-08 | biosphere3 | None | kilogram | air::urban air close to ground | biosphere |  | other
Acetone | 2.0778e-08 | biosphere3 | None | kilogram | air::low population density, long-term | biosphere |  | other
Acetone | 7.2309e-09 | biosphere3 | None | kilogram | air::non-urban air or from high stacks | biosphere |  | other
Acetone | 2.5024e-08 | biosphere3 | None | kilogram | air::urban air close to ground | biosphere |  | other
Acrolein | 6.9261e-09 | biosphere3 | None | kilogram | air::low population density, long-term | biosphere |  | other
Acrolein | 2.4103e-09 | biosphere3 | None | kilogram | air::non-urban air or from high stacks | biosphere |  | other
Acrolein | 8.3415e-09 | biosphere3 | None | kilogram | air::urban air close to ground | biosphere |  | other
Ammonia | 1.5697e-05 | biosphere3 | None | kilogram | air::low population density, long-term | biosphere |  | direct - exhaust
Ammonia | 5.0263e-06 | biosphere3 | None | kilogram | air::non-urban air or from high stacks | biosphere |  | direct - exhaust
Ammonia | 3.2403e-06 | biosphere3 | None | kilogram | air::urban air close to ground | biosphere |  | direct - exhaust
Arsenic | 1.3556e-11 | biosphere3 | None | kilogram | air::low population density, long-term | biosphere |  | other
Arsenic | 4.3409e-12 | biosphere3 | None | kilogram | air::non-urban air or from high stacks | biosphere |  | other
Arsenic | 2.7985e-12 | biosphere3 | None | kilogram | air::urban air close to ground | biosphere |  | other
Benzaldehyde | 6.9261e-09 | biosphere3 | None | kilogram | air::low population density, long-term | biosphere |  | other
Benzaldehyde | 2.4103e-09 | biosphere3 | None | kilogram | air::non-urban air or from high stacks | biosphere |  | other
Benzaldehyde | 8.3415e-09 | biosphere3 | None | kilogram | air::urban air close to ground | biosphere |  | other
Benzene | 5.1468e-08 | biosphere3 | None | kilogram | air::low population density, long-term | biosphere |  | direct - exhaust
Benzene | 1.7251e-08 | biosphere3 | None | kilogram | air::non-urban air or from high stacks | biosphere |  | direct - exhaust
Benzene | 2.4051e-07 | biosphere3 | None | kilogram | air::urban air close to ground | biosphere |  | direct - exhaust
Butane | 1.8008e-07 | biosphere3 | None | kilogram | air::low population density, long-term | biosphere |  | other
Butane | 6.2668e-08 | biosphere3 | None | kilogram | air::non-urban air or from high stacks | biosphere |  | other
Butane | 2.1688e-07 | biosphere3 | None | kilogram | air::urban air close to ground | biosphere |  | other
Cadmium | 4.8772e-10 | biosphere3 | None | kilogram | air::low population density, long-term | biosphere |  | direct - exhaust
Cadmium | 1.5617e-10 | biosphere3 | None | kilogram | air::non-urban air or from high stacks | biosphere |  | direct - exhaust
Cadmium | 1.0068e-10 | biosphere3 | None | kilogram | air::urban air close to ground | biosphere |  | direct - exhaust
Carbon dioxide, fossil | 0.21608 | biosphere3 | None | kilogram | air | biosphere |  | direct - exhaust
Carbon monoxide, fossil | 0.00031 | biosphere3 | None | kilogram | air::low population density, long-term | biosphere |  | direct - exhaust
Carbon monoxide, fossil | 9.9265e-05 | biosphere3 | None | kilogram | air::non-urban air or from high stacks | biosphere |  | direct - exhaust
Carbon monoxide, fossil | 8.4849e-05 | biosphere3 | None | kilogram | air::urban air close to ground | biosphere |  | direct - exhaust
Chromium | 7.2198e-10 | biosphere3 | None | kilogram | air::low population density, long-term | biosphere |  | direct - exhaust
Chromium | 2.3118e-10 | biosphere3 | None | kilogram | air::non-urban air or from high stacks | biosphere |  | direct - exhaust
Chromium | 1.4904e-10 | biosphere3 | None | kilogram | air::urban air close to ground | biosphere |  | direct - exhaust
Chromium VI | 1.4459e-12 | biosphere3 | None | kilogram | air::low population density, long-term | biosphere |  | direct - exhaust
Chromium VI | 4.6298e-13 | biosphere3 | None | kilogram | air::non-urban air or from high stacks | biosphere |  | direct - exhaust
Chromium VI | 2.9848e-13 | biosphere3 | None | kilogram | air::urban air close to ground | biosphere |  | direct - exhaust
Copper | 1.8971e-09 | biosphere3 | None | kilogram | air::low population density, long-term | biosphere |  | energy storage
Copper | 6.0747e-10 | biosphere3 | None | kilogram | air::non-urban air or from high stacks | biosphere |  | energy storage
Copper | 3.9163e-10 | biosphere3 | None | kilogram | air::urban air close to ground | biosphere |  | energy storage
Cyclohexane | 3.8094e-08 | biosphere3 | None | kilogram | air::low population density, long-term | biosphere |  | other
Cyclohexane | 1.3257e-08 | biosphere3 | None | kilogram | air::non-urban air or from high stacks | biosphere |  | other
Cyclohexane | 4.5878e-08 | biosphere3 | None | kilogram | air::urban air close to ground | biosphere |  | other
Dinitrogen monoxide | 2.4494e-07 | biosphere3 | None | kilogram | air::low population density, long-term | biosphere |  | direct - exhaust
Dinitrogen monoxide | 7.8431e-08 | biosphere3 | None | kilogram | air::non-urban air or from high stacks | biosphere |  | direct - exhaust
Dinitrogen monoxide | 5.0563e-08 | biosphere3 | None | kilogram | air::urban air close to ground | biosphere |  | direct - exhaust
Ethane | 1.1082e-07 | biosphere3 | None | kilogram | air::low population density, long-term | biosphere |  | other
Ethane | 3.8565e-08 | biosphere3 | None | kilogram | air::non-urban air or from high stacks | biosphere |  | other
Ethane | 1.3346e-07 | biosphere3 | None | kilogram | air::urban air close to ground | biosphere |  | other
Ethane, 1,1,1,2-tetrafluoro-, HFC-134a | 3.7011e-06 | biosphere3 | None | kilogram | air | biosphere |  | other
Ethene | 2.528e-07 | biosphere3 | None | kilogram | air::low population density, long-term | biosphere |  | other
Ethene | 8.7976e-08 | biosphere3 | None | kilogram | air::non-urban air or from high stacks | biosphere |  | other
Ethene | 3.0446e-07 | biosphere3 | None | kilogram | air::urban air close to ground | biosphere |  | other
Formaldehyde | 5.8872e-08 | biosphere3 | None | kilogram | air::low population density, long-term | biosphere |  | other
Formaldehyde | 2.0488e-08 | biosphere3 | None | kilogram | air::non-urban air or from high stacks | biosphere |  | other
Formaldehyde | 7.0903e-08 | biosphere3 | None | kilogram | air::urban air close to ground | biosphere |  | other
Heptane | 2.4241e-08 | biosphere3 | None | kilogram | air::low population density, long-term | biosphere |  | other
Heptane | 8.4361e-09 | biosphere3 | None | kilogram | air::non-urban air or from high stacks | biosphere |  | other
Heptane | 2.9195e-08 | biosphere3 | None | kilogram | air::urban air close to ground | biosphere |  | other
Hexane | 5.5409e-08 | biosphere3 | None | kilogram | air::low population density, long-term | biosphere |  | other
Hexane | 1.9282e-08 | biosphere3 | None | kilogram | air::non-urban air or from high stacks | biosphere |  | other
Hexane | 6.6732e-08 | biosphere3 | None | kilogram | air::urban air close to ground | biosphere |  | other
Hydrocarbons, chlorinated | 5.9765e-06 | biosphere3 | None | kilogram | air::low population density, long-term | biosphere |  | other
Hydrocarbons, chlorinated | 2.01e-06 | biosphere3 | None | kilogram | air::non-urban air or from high stacks | biosphere |  | other
Hydrocarbons, chlorinated | 4.8723e-06 | biosphere3 | None | kilogram | air::urban air close to ground | biosphere |  | other
Lead | 4.5698e-08 | biosphere3 | None | kilogram | air::low population density, long-term | biosphere |  | direct - exhaust
Lead | 1.4633e-08 | biosphere3 | None | kilogram | air::non-urban air or from high stacks | biosphere |  | direct - exhaust
Lead | 9.5128e-09 | biosphere3 | None | kilogram | air::urban air close to ground | biosphere |  | direct - exhaust
Mercury | 3.9363e-10 | biosphere3 | None | kilogram | air::low population density, long-term | biosphere |  | direct - exhaust
Mercury | 1.2604e-10 | biosphere3 | None | kilogram | air::non-urban air or from high stacks | biosphere |  | direct - exhaust
Mercury | 8.1259e-11 | biosphere3 | None | kilogram | air::urban air close to ground | biosphere |  | direct - exhaust
Methane, fossil | 1.828e-06 | biosphere3 | None | kilogram | air::low population density, long-term | biosphere |  | direct - exhaust
Methane, fossil | 5.8534e-07 | biosphere3 | None | kilogram | air::non-urban air or from high stacks | biosphere |  | direct - exhaust
Methane, fossil | 5.6009e-07 | biosphere3 | None | kilogram | air::urban air close to ground | biosphere |  | direct - exhaust
Methyl ethyl ketone | 3.463e-09 | biosphere3 | None | kilogram | air::low population density, long-term | biosphere |  | other
Methyl ethyl ketone | 1.2052e-09 | biosphere3 | None | kilogram | air::non-urban air or from high stacks | biosphere |  | other
Methyl ethyl ketone | 4.1707e-09 | biosphere3 | None | kilogram | air::urban air close to ground | biosphere |  | other
NMVOC, non-methane volatile organic compounds, unspecified origin | 1.7592e-06 | biosphere3 | None | kilogram | air::low population density, long-term | biosphere |  | direct - exhaust
NMVOC, non-methane volatile organic compounds, unspecified origin | 6.1222e-07 | biosphere3 | None | kilogram | air::non-urban air or from high stacks | biosphere |  | direct - exhaust
NMVOC, non-methane volatile organic compounds, unspecified origin | 2.1187e-06 | biosphere3 | None | kilogram | air::urban air close to ground | biosphere |  | direct - exhaust
Nickel | 5.8757e-10 | biosphere3 | None | kilogram | air::low population density, long-term | biosphere |  | direct - exhaust
Nickel | 1.8815e-10 | biosphere3 | None | kilogram | air::non-urban air or from high stacks | biosphere |  | direct - exhaust
Nickel | 1.2129e-10 | biosphere3 | None | kilogram | air::urban air close to ground | biosphere |  | direct - exhaust
Nitrogen oxides | 3.9145e-05 | biosphere3 | None | kilogram | air::low population density, long-term | biosphere |  | direct - exhaust
Nitrogen oxides | 1.2535e-05 | biosphere3 | None | kilogram | air::non-urban air or from high stacks | biosphere |  | direct - exhaust
Nitrogen oxides | 9.058e-06 | biosphere3 | None | kilogram | air::urban air close to ground | biosphere |  | direct - exhaust
PAH, polycyclic aromatic hydrocarbons | 1.5726e-09 | biosphere3 | None | kilogram | air::low population density, long-term | biosphere |  | direct - exhaust
PAH, polycyclic aromatic hydrocarbons | 5.0356e-10 | biosphere3 | None | kilogram | air::non-urban air or from high stacks | biosphere |  | direct - exhaust
PAH, polycyclic aromatic hydrocarbons | 3.2464e-10 | biosphere3 | None | kilogram | air::urban air close to ground | biosphere |  | direct - exhaust
Particulates, < 2.5 um | 8.3133e-07 | biosphere3 | None | kilogram | air::low population density, long-term | biosphere |  | direct - exhaust
Particulates, < 2.5 um | 2.662e-07 | biosphere3 | None | kilogram | air::non-urban air or from high stacks | biosphere |  | direct - exhaust
Particulates, < 2.5 um | 1.7161e-07 | biosphere3 | None | kilogram | air::urban air close to ground | biosphere |  | direct - exhaust
Pentane | 7.6187e-08 | biosphere3 | None | kilogram | air::low population density, long-term | biosphere |  | other
Pentane | 2.6513e-08 | biosphere3 | None | kilogram | air::non-urban air or from high stacks | biosphere |  | other
Pentane | 9.1756e-08 | biosphere3 | None | kilogram | air::urban air close to ground | biosphere |  | other
Propane | 2.4241e-08 | biosphere3 | None | kilogram | air::low population density, long-term | biosphere |  | other
Propane | 8.4361e-09 | biosphere3 | None | kilogram | air::non-urban air or from high stacks | biosphere |  | other
Propane | 2.9195e-08 | biosphere3 | None | kilogram | air::urban air close to ground | biosphere |  | other
Propene | 1.316e-07 | biosphere3 | None | kilogram | air::low population density, long-term | biosphere |  | other
Propene | 4.5796e-08 | biosphere3 | None | kilogram | air::non-urban air or from high stacks | biosphere |  | other
Propene | 1.5849e-07 | biosphere3 | None | kilogram | air::urban air close to ground | biosphere |  | other
Selenium | 9.044e-12 | biosphere3 | None | kilogram | air::low population density, long-term | biosphere |  | direct - exhaust
Selenium | 2.896e-12 | biosphere3 | None | kilogram | air::non-urban air or from high stacks | biosphere |  | direct - exhaust
Selenium | 1.867e-12 | biosphere3 | None | kilogram | air::urban air close to ground | biosphere |  | direct - exhaust
Styrene | 3.463e-08 | biosphere3 | None | kilogram | air::low population density, long-term | biosphere |  | other
Styrene | 1.2052e-08 | biosphere3 | None | kilogram | air::non-urban air or from high stacks | biosphere |  | other
Styrene | 4.1707e-08 | biosphere3 | None | kilogram | air::urban air close to ground | biosphere |  | other
Sulfur dioxide | 1.3763e-06 | biosphere3 | None | kilogram | air | biosphere |  | direct - exhaust
Toluene | 3.8094e-07 | biosphere3 | None | kilogram | air::low population density, long-term | biosphere |  | other
Toluene | 1.3257e-07 | biosphere3 | None | kilogram | air::non-urban air or from high stacks | biosphere |  | other
Toluene | 4.5878e-07 | biosphere3 | None | kilogram | air::urban air close to ground | biosphere |  | other
Zinc | 9.7544e-08 | biosphere3 | None | kilogram | air::low population density, long-term | biosphere |  | direct - exhaust
Zinc | 3.1235e-08 | biosphere3 | None | kilogram | air::non-urban air or from high stacks | biosphere |  | direct - exhaust
Zinc | 2.0136e-08 | biosphere3 | None | kilogram | air::urban air close to ground | biosphere |  | direct - exhaust
m-Xylene | 1.87e-07 | biosphere3 | None | kilogram | air::low population density, long-term | biosphere |  | other
m-Xylene | 6.5078e-08 | biosphere3 | None | kilogram | air::non-urban air or from high stacks | biosphere |  | other
m-Xylene | 2.2522e-07 | biosphere3 | None | kilogram | air::urban air close to ground | biosphere |  | other
maintenance, passenger car | 9.6312e-06 | lci-pass_cars | RER | unit |  | technosphere | passenger car maintenance | maintenance
market for brake wear emissions, passenger car | -1.6566e-05 | lci-pass_cars | GLO | kilogram |  | technosphere | brake wear emissions, passenger car | direct - non-exhaust
market for refrigerant R134a | 6.4152e-06 | lci-pass_cars | GLO | kilogram |  | technosphere | refrigerant R134a | other
market for road | 0.0010372 | lci-pass_cars | GLO | meter-year |  | technosphere | road | road
market for road maintenance | 0.00129 | lci-pass_cars | RER | meter-year |  | technosphere | road maintenance | road
market for road wear emissions, passenger car | -1.8431e-05 | lci-pass_cars | GLO | kilogram |  | technosphere | road wear emissions, passenger car | road
market for tyre wear emissions, passenger car | -2.1108e-05 | lci-pass_cars | GLO | kilogram |  | technosphere | tyre wear emissions, passenger car | direct - non-exhaust
o-Xylene | 7.965e-08 | biosphere3 | None | kilogram | air::low population density, long-term | biosphere |  | other
o-Xylene | 2.7719e-08 | biosphere3 | None | kilogram | air::non-urban air or from high stacks | biosphere |  | other
o-Xylene | 9.5927e-08 | biosphere3 | None | kilogram | air::urban air close to ground | biosphere |  | other
market for petrol, low-sulfur | 0.068816 | lci-pass_cars | Europe without Switzerland | kilogram |  | technosphere | petrol, low-sulfur | energy chain
transport, passenger car, gasoline, Large, EURO-6ab | 1 | lci-pass_cars | RER | kilometer |  | production | transport, passenger car, EURO-6ab | other
Passenger car, gasoline, Large, EURO-6ab | 5e-06 | lci-pass_cars | RER | unit |  | technosphere | Passenger car, EURO-6ab | other
Activity | transport, passenger car, gasoline, Large, EURO-6
location | RER
production amount | 1
reference product | transport, passenger car, EURO-6
type | process
unit | kilometer
worksheet name | None
source | Sacchi, R., Bauer, C., Cox, B. and Mutel, C. carculator: an open-source tool for prospective environmental and economic life cycle assessment of vehicles. When, Where and How can battery-electric vehicles help reduce greenhouse gas emissions? Submitted to Renewable and Sustainable Energy Reviews.
description | Cradle-to-grave life cycle inventory of the transport activity using a passenger car over 1 km. carculator is a open-source parametrized truck model that produces life cycle inventories for any desired set of parameters value (lifetime, occupancy rate, power, battery size, fuel blend, etc.): to produce your own inventories, go to https://github.com/romainsacchi/carculator or contact carculator@psi.ch.
special remark
comment | Combustion engine power: 142 [kW]. Power share from combustion engine: 100 [%]. Km over lifetime: 200000 [km]. Yearly mileage: 12000 [km/year]. Autonomy on a full tank/battery: 874 [km]. Tank-to-wheel efficiency: 21 [%]. Tank-to-wheel energy consumption: 2665 [kj/km]. Fuel tank capacity: 647 [kWh]. Curb mass (excl. driver and cargo): 1777 [kg]. Driving mass (incl. driver and cargo): 1917 [kg].
Exchanges
name | amount | database | location | unit | categories | type | reference product | tag
1-Pentene | 3.2525e-09 | biosphere3 | None | kilogram | air::low population density, long-term | biosphere |  | other
1-Pentene | 1.1072e-09 | biosphere3 | None | kilogram | air::non-urban air or from high stacks | biosphere |  | other
1-Pentene | 4.0904e-09 | biosphere3 | None | kilogram | air::urban air close to ground | biosphere |  | other
Acetaldehyde | 2.602e-08 | biosphere3 | None | kilogram | air::low population density, long-term | biosphere |  | other
Acetaldehyde | 8.8578e-09 | biosphere3 | None | kilogram | air::non-urban air or from high stacks | biosphere |  | other
Acetaldehyde | 3.2723e-08 | biosphere3 | None | kilogram | air::urban air close to ground | biosphere |  | other
Acetone | 1.9515e-08 | biosphere3 | None | kilogram | air::low population density, long-term | biosphere |  | other
Acetone | 6.6434e-09 | biosphere3 | None | kilogram | air::non-urban air or from high stacks | biosphere |  | other
Acetone | 2.4542e-08 | biosphere3 | None | kilogram | air::urban air close to ground | biosphere |  | other
Acrolein | 6.505e-09 | biosphere3 | None | kilogram | air::low population density, long-term | biosphere |  | other
Acrolein | 2.2145e-09 | biosphere3 | None | kilogram | air::non-urban air or from high stacks | biosphere |  | other
Acrolein | 8.1808e-09 | biosphere3 | None | kilogram | air::urban air close to ground | biosphere |  | other
Ammonia | 1.4409e-05 | biosphere3 | None | kilogram | air::low population density, long-term | biosphere |  | direct - exhaust
Ammonia | 4.4943e-06 | biosphere3 | None | kilogram | air::non-urban air or from high stacks | biosphere |  | direct - exhaust
Ammonia | 2.8885e-06 | biosphere3 | None | kilogram | air::urban air close to ground | biosphere |  | direct - exhaust
Arsenic | 1.2444e-11 | biosphere3 | None | kilogram | air::low population density, long-term | biosphere |  | other
Arsenic | 3.8814e-12 | biosphere3 | None | kilogram | air::non-urban air or from high stacks | biosphere |  | other
Arsenic | 2.4946e-12 | biosphere3 | None | kilogram | air::urban air close to ground | biosphere |  | other
Benzaldehyde | 6.505e-09 | biosphere3 | None | kilogram | air::low population density, long-term | biosphere |  | other
Benzaldehyde | 2.2145e-09 | biosphere3 | None | kilogram | air::non-urban air or from high stacks | biosphere |  | other
Benzaldehyde | 8.1808e-09 | biosphere3 | None | kilogram | air::urban air close to ground | biosphere |  | other
Benzene | 4.8296e-08 | biosphere3 | None | kilogram | air::low population density, long-term | biosphere |  | direct - exhaust
Benzene | 1.5806e-08 | biosphere3 | None | kilogram | air::non-urban air or from high stacks | biosphere |  | direct - exhaust
Benzene | 2.3942e-07 | biosphere3 | None | kilogram | air::urban air close to ground | biosphere |  | direct - exhaust
Butane | 1.6913e-07 | biosphere3 | None | kilogram | air::low population density, long-term | biosphere |  | other
Butane | 5.7576e-08 | biosphere3 | None | kilogram | air::non-urban air or from high stacks | biosphere |  | other
Butane | 2.127e-07 | biosphere3 | None | kilogram | air::urban air close to ground | biosphere |  | other
Cadmium | 4.4769e-10 | biosphere3 | None | kilogram | air::low population density, long-term | biosphere |  | direct - exhaust
Cadmium | 1.3964e-10 | biosphere3 | None | kilogram | air::non-urban air or from high stacks | biosphere |  | direct - exhaust
Cadmium | 8.9749e-11 | biosphere3 | None | kilogram | air::urban air close to ground | biosphere |  | direct - exhaust
Carbon dioxide, fossil | 0.19649 | biosphere3 | None | kilogram | air | biosphere |  | direct - exhaust
Carbon monoxide, fossil | 0.00032121 | biosphere3 | None | kilogram | air::low population density, long-term | biosphere |  | direct - exhaust
Carbon monoxide, fossil | 0.00010019 | biosphere3 | None | kilogram | air::non-urban air or from high stacks | biosphere |  | direct - exhaust
Carbon monoxide, fossil | 8.5249e-05 | biosphere3 | None | kilogram | air::urban air close to ground | biosphere |  | direct - exhaust
Chromium | 6.6272e-10 | biosphere3 | None | kilogram | air::low population density, long-term | biosphere |  | direct - exhaust
Chromium | 2.0671e-10 | biosphere3 | None | kilogram | air::non-urban air or from high stacks | biosphere |  | direct - exhaust
Chromium | 1.3286e-10 | biosphere3 | None | kilogram | air::urban air close to ground | biosphere |  | direct - exhaust
Chromium VI | 1.3272e-12 | biosphere3 | None | kilogram | air::low population density, long-term | biosphere |  | direct - exhaust
Chromium VI | 4.1398e-13 | biosphere3 | None | kilogram | air::non-urban air or from high stacks | biosphere |  | direct - exhaust
Chromium VI | 2.6607e-13 | biosphere3 | None | kilogram | air::urban air close to ground | biosphere |  | direct - exhaust
Copper | 1.7414e-09 | biosphere3 | None | kilogram | air::low population density, long-term | biosphere |  | energy storage
Copper | 5.4317e-10 | biosphere3 | None | kilogram | air::non-urban air or from high stacks | biosphere |  | energy storage
Copper | 3.491e-10 | biosphere3 | None | kilogram | air::urban air close to ground | biosphere |  | energy storage
Cyclohexane | 3.5777e-08 | biosphere3 | None | kilogram | air::low population density, long-term | biosphere |  | other
Cyclohexane | 1.218e-08 | biosphere3 | None | kilogram | air::non-urban air or from high stacks | biosphere |  | other
Cyclohexane | 4.4995e-08 | biosphere3 | None | kilogram | air::urban air close to ground | biosphere |  | other
Dinitrogen monoxide | 2.2483e-07 | biosphere3 | None | kilogram | air::low population density, long-term | biosphere |  | direct - exhaust
Dinitrogen monoxide | 7.0129e-08 | biosphere3 | None | kilogram | air::non-urban air or from high stacks | biosphere |  | direct - exhaust
Dinitrogen monoxide | 4.5073e-08 | biosphere3 | None | kilogram | air::urban air close to ground | biosphere |  | direct - exhaust
Ethane | 1.0408e-07 | biosphere3 | None | kilogram | air::low population density, long-term | biosphere |  | other
Ethane | 3.5431e-08 | biosphere3 | None | kilogram | air::non-urban air or from high stacks | biosphere |  | other
Ethane | 1.3089e-07 | biosphere3 | None | kilogram | air::urban air close to ground | biosphere |  | other
Ethane, 1,1,1,2-tetrafluoro-, HFC-134a | 3.6522e-06 | biosphere3 | None | kilogram | air | biosphere |  | other
Ethene | 2.3743e-07 | biosphere3 | None | kilogram | air::low population density, long-term | biosphere |  | other
Ethene | 8.0828e-08 | biosphere3 | None | kilogram | air::non-urban air or from high stacks | biosphere |  | other
Ethene | 2.986e-07 | biosphere3 | None | kilogram | air::urban air close to ground | biosphere |  | other
Formaldehyde | 5.5292e-08 | biosphere3 | None | kilogram | air::low population density, long-term | biosphere |  | other
Formaldehyde | 1.8823e-08 | biosphere3 | None | kilogram | air::non-urban air or from high stacks | biosphere |  | other
Formaldehyde | 6.9537e-08 | biosphere3 | None | kilogram | air::urban air close to ground | biosphere |  | other
Heptane | 2.2767e-08 | biosphere3 | None | kilogram | air::low population density, long-term | biosphere |  | other
Heptane | 7.7506e-09 | biosphere3 | None | kilogram | air::non-urban air or from high stacks | biosphere |  | other
Heptane | 2.8633e-08 | biosphere3 | None | kilogram | air::urban air close to ground | biosphere |  | other
Hexane | 5.204e-08 | biosphere3 | None | kilogram | air::low population density, long-term | biosphere |  | other
Hexane | 1.7716e-08 | biosphere3 | None | kilogram | air::non-urban air or from high stacks | biosphere |  | other
Hexane | 6.5447e-08 | biosphere3 | None | kilogram | air::urban air close to ground | biosphere |  | other
Hydrocarbons, chlorinated | 5.6086e-06 | biosphere3 | None | kilogram | air::low population density, long-term | biosphere |  | other
Hydrocarbons, chlorinated | 1.8422e-06 | biosphere3 | None | kilogram | air::non-urban air or from high stacks | biosphere |  | other
Hydrocarbons, chlorinated | 4.7455e-06 | biosphere3 | None | kilogram | air::urban air close to ground | biosphere |  | other
Lead | 4.1948e-08 | biosphere3 | None | kilogram | air::low population density, long-term | biosphere |  | direct - exhaust
Lead | 1.3084e-08 | biosphere3 | None | kilogram | air::non-urban air or from high stacks | biosphere |  | direct - exhaust
Lead | 8.4875e-09 | biosphere3 | None | kilogram | air::urban air close to ground | biosphere |  | direct - exhaust
Mercury | 3.6133e-10 | biosphere3 | None | kilogram | air::low population density, long-term | biosphere |  | direct - exhaust
Mercury | 1.127e-10 | biosphere3 | None | kilogram | air::non-urban air or from high stacks | biosphere |  | direct - exhaust
Mercury | 7.2435e-11 | biosphere3 | None | kilogram | air::urban air close to ground | biosphere |  | direct - exhaust
Methane, fossil | 1.7136e-06 | biosphere3 | None | kilogram | air::low population density, long-term | biosphere |  | direct - exhaust
Methane, fossil | 5.3449e-07 | biosphere3 | None | kilogram | air::non-urban air or from high stacks | biosphere |  | direct - exhaust
Methane, fossil | 5.2625e-07 | biosphere3 | None | kilogram | air::urban air close to ground | biosphere |  | direct - exhaust
Methyl ethyl ketone | 3.2525e-09 | biosphere3 | None | kilogram | air::low population density, long-term | biosphere |  | other
Methyl ethyl ketone | 1.1072e-09 | biosphere3 | None | kilogram | air::non-urban air or from high stacks | biosphere |  | other
Methyl ethyl ketone | 4.0904e-09 | biosphere3 | None | kilogram | air::urban air close to ground | biosphere |  | other
NMVOC, non-methane volatile organic compounds, unspecified origin | 1.6523e-06 | biosphere3 | None | kilogram | air::low population density, long-term | biosphere |  | direct - exhaust
NMVOC, non-methane volatile organic compounds, unspecified origin | 5.6247e-07 | biosphere3 | None | kilogram | air::non-urban air or from high stacks | biosphere |  | direct - exhaust
NMVOC, non-methane volatile organic compounds, unspecified origin | 2.0779e-06 | biosphere3 | None | kilogram | air::urban air close to ground | biosphere |  | direct - exhaust
Nickel | 5.3934e-10 | biosphere3 | None | kilogram | air::low population density, long-term | biosphere |  | direct - exhaust
Nickel | 1.6823e-10 | biosphere3 | None | kilogram | air::non-urban air or from high stacks | biosphere |  | direct - exhaust
Nickel | 1.0812e-10 | biosphere3 | None | kilogram | air::urban air close to ground | biosphere |  | direct - exhaust
Nitrogen oxides | 2.0393e-05 | biosphere3 | None | kilogram | air::low population density, long-term | biosphere |  | direct - exhaust
Nitrogen oxides | 6.361e-06 | biosphere3 | None | kilogram | air::non-urban air or from high stacks | biosphere |  | direct - exhaust
Nitrogen oxides | 4.8125e-06 | biosphere3 | None | kilogram | air::urban air close to ground | biosphere |  | direct - exhaust
PAH, polycyclic aromatic hydrocarbons | 1.4435e-09 | biosphere3 | None | kilogram | air::low population density, long-term | biosphere |  | direct - exhaust
PAH, polycyclic aromatic hydrocarbons | 4.5026e-10 | biosphere3 | None | kilogram | air::non-urban air or from high stacks | biosphere |  | direct - exhaust
PAH, polycyclic aromatic hydrocarbons | 2.8939e-10 | biosphere3 | None | kilogram | air::urban air close to ground | biosphere |  | direct - exhaust
Particulates, < 2.5 um | 8.1137e-07 | biosphere3 | None | kilogram | air::low population density, long-term | biosphere |  | direct - exhaust
Particulates, < 2.5 um | 2.5308e-07 | biosphere3 | None | kilogram | air::non-urban air or from high stacks | biosphere |  | direct - exhaust
Particulates, < 2.5 um | 1.6266e-07 | biosphere3 | None | kilogram | air::urban air close to ground | biosphere |  | direct - exhaust
Pentane | 7.1555e-08 | biosphere3 | None | kilogram | air::low population density, long-term | biosphere |  | other
Pentane | 2.4359e-08 | biosphere3 | None | kilogram | air::non-urban air or from high stacks | biosphere |  | other
Pentane | 8.9989e-08 | biosphere3 | None | kilogram | air::urban air close to ground | biosphere |  | other
Propane | 2.2767e-08 | biosphere3 | None | kilogram | air::low population density, long-term | biosphere |  | other
Propane | 7.7506e-09 | biosphere3 | None | kilogram | air::non-urban air or from high stacks | biosphere |  | other
Propane | 2.8633e-08 | biosphere3 | None | kilogram | air::urban air close to ground | biosphere |  | other
Propene | 1.2359e-07 | biosphere3 | None | kilogram | air::low population density, long-term | biosphere |  | other
Propene | 4.2075e-08 | biosphere3 | None | kilogram | air::non-urban air or from high stacks | biosphere |  | other
Propene | 1.5544e-07 | biosphere3 | None | kilogram | air::urban air close to ground | biosphere |  | other
Selenium | 8.3017e-12 | biosphere3 | None | kilogram | air::low population density, long-term | biosphere |  | direct - exhaust
Selenium | 2.5894e-12 | biosphere3 | None | kilogram | air::non-urban air or from high stacks | biosphere |  | direct - exhaust
Selenium | 1.6642e-12 | biosphere3 | None | kilogram | air::urban air close to ground | biosphere |  | direct - exhaust
Styrene | 3.2525e-08 | biosphere3 | None | kilogram | air::low population density, long-term | biosphere |  | other
Styrene | 1.1072e-08 | biosphere3 | None | kilogram | air::non-urban air or from high stacks | biosphere |  | other
Styrene | 4.0904e-08 | biosphere3 | None | kilogram | air::urban air close to ground | biosphere |  | other
Sulfur dioxide | 1.2516e-06 | biosphere3 | None | kilogram | air | biosphere |  | direct - exhaust
Toluene | 3.5777e-07 | biosphere3 | None | kilogram | air::low population density, long-term | biosphere |  | other
Toluene | 1.218e-07 | biosphere3 | None | kilogram | air::non-urban air or from high stacks | biosphere |  | other
Toluene | 4.4995e-07 | biosphere3 | None | kilogram | air::urban air close to ground | biosphere |  | other
Zinc | 8.9538e-08 | biosphere3 | None | kilogram | air::low population density, long-term | biosphere |  | direct - exhaust
Zinc | 2.7928e-08 | biosphere3 | None | kilogram | air::non-urban air or from high stacks | biosphere |  | direct - exhaust
Zinc | 1.795e-08 | biosphere3 | None | kilogram | air::urban air close to ground | biosphere |  | direct - exhaust
m-Xylene | 1.7563e-07 | biosphere3 | None | kilogram | air::low population density, long-term | biosphere |  | other
m-Xylene | 5.979e-08 | biosphere3 | None | kilogram | air::non-urban air or from high stacks | biosphere |  | other
m-Xylene | 2.2088e-07 | biosphere3 | None | kilogram | air::urban air close to ground | biosphere |  | other
maintenance, passenger car | 9.5559e-06 | lci-pass_cars | RER | unit |  | technosphere | passenger car maintenance | maintenance
market for brake wear emissions, passenger car | -1.6482e-05 | lci-pass_cars | GLO | kilogram |  | technosphere | brake wear emissions, passenger car | direct - non-exhaust
market for refrigerant R134a | 6.3304e-06 | lci-pass_cars | GLO | kilogram |  | technosphere | refrigerant R134a | other
market for road | 0.0010296 | lci-pass_cars | GLO | meter-year |  | technosphere | road | road
market for road maintenance | 0.00129 | lci-pass_cars | RER | meter-year |  | technosphere | road maintenance | road
market for road wear emissions, passenger car | -1.8331e-05 | lci-pass_cars | GLO | kilogram |  | technosphere | road wear emissions, passenger car | road
market for tyre wear emissions, passenger car | -2.102e-05 | lci-pass_cars | GLO | kilogram |  | technosphere | tyre wear emissions, passenger car | direct - non-exhaust
o-Xylene | 7.4807e-08 | biosphere3 | None | kilogram | air::low population density, long-term | biosphere |  | other
o-Xylene | 2.5466e-08 | biosphere3 | None | kilogram | air::non-urban air or from high stacks | biosphere |  | other
o-Xylene | 9.408e-08 | biosphere3 | None | kilogram | air::urban air close to ground | biosphere |  | other
market for petrol, low-sulfur | 0.062578 | lci-pass_cars | Europe without Switzerland | kilogram |  | technosphere | petrol, low-sulfur | energy chain
transport, passenger car, gasoline, Large, EURO-6 | 1 | lci-pass_cars | RER | kilometer |  | production | transport, passenger car, EURO-6 | other
Passenger car, gasoline, Large, EURO-6d | 5e-06 | lci-pass_cars | RER | unit |  | technosphere | Passenger car, EURO-6d | other
Activity | transport, passenger car, diesel, Large, EURO-2
location | RER
production amount | 1
reference product | transport, passenger car, EURO-2
type | process
unit | kilometer
worksheet name | None
source | Sacchi, R., Bauer, C., Cox, B. and Mutel, C. carculator: an open-source tool for prospective environmental and economic life cycle assessment of vehicles. When, Where and How can battery-electric vehicles help reduce greenhouse gas emissions? Submitted to Renewable and Sustainable Energy Reviews.
description | Cradle-to-grave life cycle inventory of the transport activity using a passenger car over 1 km. carculator is a open-source parametrized truck model that produces life cycle inventories for any desired set of parameters value (lifetime, occupancy rate, power, battery size, fuel blend, etc.): to produce your own inventories, go to https://github.com/romainsacchi/carculator or contact carculator@psi.ch.
special remark
comment | Combustion engine power: 147 [kW]. Power share from combustion engine: 100 [%]. Km over lifetime: 200000 [km]. Yearly mileage: 12000 [km/year]. Autonomy on a full tank/battery: 784 [km]. Tank-to-wheel efficiency: 15 [%]. Tank-to-wheel energy consumption: 3491 [kj/km]. Fuel tank capacity: 760 [kWh]. Curb mass (excl. driver and cargo): 1838 [kg]. Driving mass (incl. driver and cargo): 1978 [kg].
Exchanges
name | amount | database | location | unit | categories | type | reference product | tag
Acetaldehyde | 1.5945e-06 | biosphere3 | None | kilogram | air::low population density, long-term | biosphere |  | other
Acetaldehyde | 5.3679e-07 | biosphere3 | None | kilogram | air::non-urban air or from high stacks | biosphere |  | other
Acetaldehyde | 4.3873e-07 | biosphere3 | None | kilogram | air::urban air close to ground | biosphere |  | other
Acetone | 7.2457e-07 | biosphere3 | None | kilogram | air::low population density, long-term | biosphere |  | other
Acetone | 2.4392e-07 | biosphere3 | None | kilogram | air::non-urban air or from high stacks | biosphere |  | other
Acetone | 1.9936e-07 | biosphere3 | None | kilogram | air::urban air close to ground | biosphere |  | other
Acrolein | 8.823e-07 | biosphere3 | None | kilogram | air::low population density, long-term | biosphere |  | other
Acrolein | 2.9702e-07 | biosphere3 | None | kilogram | air::non-urban air or from high stacks | biosphere |  | other
Acrolein | 2.4276e-07 | biosphere3 | None | kilogram | air::urban air close to ground | biosphere |  | other
Ammonia | 1.1214e-06 | biosphere3 | None | kilogram | air::low population density, long-term | biosphere |  | direct - exhaust
Ammonia | 3.775e-07 | biosphere3 | None | kilogram | air::non-urban air or from high stacks | biosphere |  | direct - exhaust
Ammonia | 2.4686e-07 | biosphere3 | None | kilogram | air::urban air close to ground | biosphere |  | direct - exhaust
Arsenic | 5.2256e-12 | biosphere3 | None | kilogram | air::low population density, long-term | biosphere |  | other
Arsenic | 1.7592e-12 | biosphere3 | None | kilogram | air::non-urban air or from high stacks | biosphere |  | other
Arsenic | 1.1504e-12 | biosphere3 | None | kilogram | air::urban air close to ground | biosphere |  | other
Benzaldehyde | 2.1195e-07 | biosphere3 | None | kilogram | air::low population density, long-term | biosphere |  | other
Benzaldehyde | 7.1351e-08 | biosphere3 | None | kilogram | air::non-urban air or from high stacks | biosphere |  | other
Benzaldehyde | 5.8317e-08 | biosphere3 | None | kilogram | air::urban air close to ground | biosphere |  | other
Benzene | 4.3324e-07 | biosphere3 | None | kilogram | air::low population density, long-term | biosphere |  | direct - exhaust
Benzene | 1.4585e-07 | biosphere3 | None | kilogram | air::non-urban air or from high stacks | biosphere |  | direct - exhaust
Benzene | 1.1162e-07 | biosphere3 | None | kilogram | air::urban air close to ground | biosphere |  | direct - exhaust
Butane | 2.711e-08 | biosphere3 | None | kilogram | air::low population density, long-term | biosphere |  | other
Butane | 9.1263e-09 | biosphere3 | None | kilogram | air::non-urban air or from high stacks | biosphere |  | other
Butane | 7.4591e-09 | biosphere3 | None | kilogram | air::urban air close to ground | biosphere |  | other
Cadmium | 4.5303e-10 | biosphere3 | None | kilogram | air::low population density, long-term | biosphere |  | direct - exhaust
Cadmium | 1.5251e-10 | biosphere3 | None | kilogram | air::non-urban air or from high stacks | biosphere |  | direct - exhaust
Cadmium | 9.973e-11 | biosphere3 | None | kilogram | air::urban air close to ground | biosphere |  | direct - exhaust
Carbon dioxide, fossil | 0.25578 | biosphere3 | None | kilogram | air | biosphere |  | direct - exhaust
Carbon monoxide, fossil | 0.00010352 | biosphere3 | None | kilogram | air::low population density, long-term | biosphere |  | direct - exhaust
Carbon monoxide, fossil | 3.4848e-05 | biosphere3 | None | kilogram | air::non-urban air or from high stacks | biosphere |  | direct - exhaust
Carbon monoxide, fossil | 3.0322e-05 | biosphere3 | None | kilogram | air::urban air close to ground | biosphere |  | direct - exhaust
Chromium | 1.5654e-09 | biosphere3 | None | kilogram | air::low population density, long-term | biosphere |  | direct - exhaust
Chromium | 5.2699e-10 | biosphere3 | None | kilogram | air::non-urban air or from high stacks | biosphere |  | direct - exhaust
Chromium | 3.4461e-10 | biosphere3 | None | kilogram | air::urban air close to ground | biosphere |  | direct - exhaust
Chromium VI | 3.1398e-12 | biosphere3 | None | kilogram | air::low population density, long-term | biosphere |  | direct - exhaust
Chromium VI | 1.057e-12 | biosphere3 | None | kilogram | air::non-urban air or from high stacks | biosphere |  | direct - exhaust
Chromium VI | 6.912e-13 | biosphere3 | None | kilogram | air::urban air close to ground | biosphere |  | direct - exhaust
Copper | 1.1057e-09 | biosphere3 | None | kilogram | air::low population density, long-term | biosphere |  | energy storage
Copper | 3.7222e-10 | biosphere3 | None | kilogram | air::non-urban air or from high stacks | biosphere |  | energy storage
Copper | 2.434e-10 | biosphere3 | None | kilogram | air::urban air close to ground | biosphere |  | energy storage
Cyclohexane | 1.6019e-07 | biosphere3 | None | kilogram | air::low population density, long-term | biosphere |  | other
Cyclohexane | 5.3928e-08 | biosphere3 | None | kilogram | air::non-urban air or from high stacks | biosphere |  | other
Cyclohexane | 4.4077e-08 | biosphere3 | None | kilogram | air::urban air close to ground | biosphere |  | other
Dinitrogen monoxide | 6.6874e-06 | biosphere3 | None | kilogram | air::low population density, long-term | biosphere |  | direct - exhaust
Dinitrogen monoxide | 2.2513e-06 | biosphere3 | None | kilogram | air::non-urban air or from high stacks | biosphere |  | direct - exhaust
Dinitrogen monoxide | 1.4722e-06 | biosphere3 | None | kilogram | air::urban air close to ground | biosphere |  | direct - exhaust
Ethane | 8.1329e-08 | biosphere3 | None | kilogram | air::low population density, long-term | biosphere |  | other
Ethane | 2.7379e-08 | biosphere3 | None | kilogram | air::non-urban air or from high stacks | biosphere |  | other
Ethane | 2.2377e-08 | biosphere3 | None | kilogram | air::urban air close to ground | biosphere |  | other
Ethane, 1,1,1,2-tetrafluoro-, HFC-134a | 3.75e-06 | biosphere3 | None | kilogram | air | biosphere |  | other
Ethene | 2.7036e-06 | biosphere3 | None | kilogram | air::low population density, long-term | biosphere |  | other
Ethene | 9.1014e-07 | biosphere3 | None | kilogram | air::non-urban air or from high stacks | biosphere |  | other
Ethene | 7.4388e-07 | biosphere3 | None | kilogram | air::urban air close to ground | biosphere |  | other
Formaldehyde | 2.9574e-06 | biosphere3 | None | kilogram | air::low population density, long-term | biosphere |  | other
Formaldehyde | 9.956e-07 | biosphere3 | None | kilogram | air::non-urban air or from high stacks | biosphere |  | other
Formaldehyde | 8.1372e-07 | biosphere3 | None | kilogram | air::urban air close to ground | biosphere |  | other
Heptane | 4.929e-08 | biosphere3 | None | kilogram | air::low population density, long-term | biosphere |  | other
Heptane | 1.6593e-08 | biosphere3 | None | kilogram | air::non-urban air or from high stacks | biosphere |  | other
Heptane | 1.3562e-08 | biosphere3 | None | kilogram | air::urban air close to ground | biosphere |  | other
Hydrocarbons, chlorinated | 2.5942e-05 | biosphere3 | None | kilogram | air::low population density, long-term | biosphere |  | other
Hydrocarbons, chlorinated | 8.7333e-06 | biosphere3 | None | kilogram | air::non-urban air or from high stacks | biosphere |  | other
Hydrocarbons, chlorinated | 7.0999e-06 | biosphere3 | None | kilogram | air::urban air close to ground | biosphere |  | other
Mercury | 2.7586e-10 | biosphere3 | None | kilogram | air::low population density, long-term | biosphere |  | direct - exhaust
Mercury | 9.2866e-11 | biosphere3 | None | kilogram | air::non-urban air or from high stacks | biosphere |  | direct - exhaust
Mercury | 6.0727e-11 | biosphere3 | None | kilogram | air::urban air close to ground | biosphere |  | direct - exhaust
Methane, fossil | 1.2971e-06 | biosphere3 | None | kilogram | air::low population density, long-term | biosphere |  | direct - exhaust
Methane, fossil | 4.3667e-07 | biosphere3 | None | kilogram | air::non-urban air or from high stacks | biosphere |  | direct - exhaust
Methane, fossil | 3.1888e-07 | biosphere3 | None | kilogram | air::urban air close to ground | biosphere |  | direct - exhaust
Methyl ethyl ketone | 2.9574e-07 | biosphere3 | None | kilogram | air::low population density, long-term | biosphere |  | other
Methyl ethyl ketone | 9.956e-08 | biosphere3 | None | kilogram | air::non-urban air or from high stacks | biosphere |  | other
Methyl ethyl ketone | 8.1372e-08 | biosphere3 | None | kilogram | air::urban air close to ground | biosphere |  | other
NMVOC, non-methane volatile organic compounds, unspecified origin | 1.3555e-05 | biosphere3 | None | kilogram | air::low population density, long-term | biosphere |  | direct - exhaust
NMVOC, non-methane volatile organic compounds, unspecified origin | 4.5632e-06 | biosphere3 | None | kilogram | air::non-urban air or from high stacks | biosphere |  | direct - exhaust
NMVOC, non-methane volatile organic compounds, unspecified origin | 3.7296e-06 | biosphere3 | None | kilogram | air::urban air close to ground | biosphere |  | direct - exhaust
Nickel | 4.5976e-10 | biosphere3 | None | kilogram | air::low population density, long-term | biosphere |  | direct - exhaust
Nickel | 1.5478e-10 | biosphere3 | None | kilogram | air::non-urban air or from high stacks | biosphere |  | direct - exhaust
Nickel | 1.0121e-10 | biosphere3 | None | kilogram | air::urban air close to ground | biosphere |  | direct - exhaust
Nitrogen oxides | 0.00063802 | biosphere3 | None | kilogram | air::low population density, long-term | biosphere |  | direct - exhaust
Nitrogen oxides | 0.00021478 | biosphere3 | None | kilogram | air::non-urban air or from high stacks | biosphere |  | direct - exhaust
Nitrogen oxides | 0.00014125 | biosphere3 | None | kilogram | air::urban air close to ground | biosphere |  | direct - exhaust
PAH, polycyclic aromatic hydrocarbons | 2.9604e-09 | biosphere3 | None | kilogram | air::low population density, long-term | biosphere |  | direct - exhaust
PAH, polycyclic aromatic hydrocarbons | 9.9661e-10 | biosphere3 | None | kilogram | air::non-urban air or from high stacks | biosphere |  | direct - exhaust
PAH, polycyclic aromatic hydrocarbons | 6.517e-10 | biosphere3 | None | kilogram | air::urban air close to ground | biosphere |  | direct - exhaust
Particulates, < 2.5 um | 5.1484e-05 | biosphere3 | None | kilogram | air::low population density, long-term | biosphere |  | direct - exhaust
Particulates, < 2.5 um | 1.7332e-05 | biosphere3 | None | kilogram | air::non-urban air or from high stacks | biosphere |  | direct - exhaust
Particulates, < 2.5 um | 1.1576e-05 | biosphere3 | None | kilogram | air::urban air close to ground | biosphere |  | direct - exhaust
Pentane | 9.8581e-09 | biosphere3 | None | kilogram | air::low population density, long-term | biosphere |  | other
Pentane | 3.3187e-09 | biosphere3 | None | kilogram | air::non-urban air or from high stacks | biosphere |  | other
Pentane | 2.7124e-09 | biosphere3 | None | kilogram | air::urban air close to ground | biosphere |  | other
Propane | 2.711e-08 | biosphere3 | None | kilogram | air::low population density, long-term | biosphere |  | other
Propane | 9.1263e-09 | biosphere3 | None | kilogram | air::non-urban air or from high stacks | biosphere |  | other
Propane | 7.4591e-09 | biosphere3 | None | kilogram | air::urban air close to ground | biosphere |  | other
Propene | 8.8723e-07 | biosphere3 | None | kilogram | air::low population density, long-term | biosphere |  | other
Propene | 2.9868e-07 | biosphere3 | None | kilogram | air::non-urban air or from high stacks | biosphere |  | other
Propene | 2.4412e-07 | biosphere3 | None | kilogram | air::urban air close to ground | biosphere |  | other
Selenium | 5.2256e-12 | biosphere3 | None | kilogram | air::low population density, long-term | biosphere |  | direct - exhaust
Selenium | 1.7592e-12 | biosphere3 | None | kilogram | air::non-urban air or from high stacks | biosphere |  | direct - exhaust
Selenium | 1.1504e-12 | biosphere3 | None | kilogram | air::urban air close to ground | biosphere |  | direct - exhaust
Styrene | 9.1187e-08 | biosphere3 | None | kilogram | air::low population density, long-term | biosphere |  | other
Styrene | 3.0698e-08 | biosphere3 | None | kilogram | air::non-urban air or from high stacks | biosphere |  | other
Styrene | 2.509e-08 | biosphere3 | None | kilogram | air::urban air close to ground | biosphere |  | other
Sulfur dioxide | 5.684e-05 | biosphere3 | None | kilogram | air | biosphere |  | direct - exhaust
Toluene | 1.7005e-07 | biosphere3 | None | kilogram | air::low population density, long-term | biosphere |  | other
Toluene | 5.7247e-08 | biosphere3 | None | kilogram | air::non-urban air or from high stacks | biosphere |  | other
Toluene | 4.6789e-08 | biosphere3 | None | kilogram | air::urban air close to ground | biosphere |  | other
Zinc | 9.0831e-08 | biosphere3 | None | kilogram | air::low population density, long-term | biosphere |  | direct - exhaust
Zinc | 3.0578e-08 | biosphere3 | None | kilogram | air::non-urban air or from high stacks | biosphere |  | direct - exhaust
Zinc | 1.9995e-08 | biosphere3 | None | kilogram | air::urban air close to ground | biosphere |  | direct - exhaust
m-Xylene | 1.5034e-07 | biosphere3 | None | kilogram | air::low population density, long-term | biosphere |  | other
m-Xylene | 5.061e-08 | biosphere3 | None | kilogram | air::non-urban air or from high stacks | biosphere |  | other
m-Xylene | 4.1364e-08 | biosphere3 | None | kilogram | air::urban air close to ground | biosphere |  | other
maintenance, passenger car | 9.8852e-06 | lci-pass_cars | RER | unit |  | technosphere | passenger car maintenance | maintenance
market for brake wear emissions, passenger car | -1.685e-05 | lci-pass_cars | GLO | kilogram |  | technosphere | brake wear emissions, passenger car | direct - non-exhaust
market for refrigerant R134a | 6.5e-06 | lci-pass_cars | GLO | kilogram |  | technosphere | refrigerant R134a | other
market for road | 0.0010625 | lci-pass_cars | GLO | meter-year |  | technosphere | road | road
market for road maintenance | 0.00129 | lci-pass_cars | RER | meter-year |  | technosphere | road maintenance | road
market for road wear emissions, passenger car | -1.8767e-05 | lci-pass_cars | GLO | kilogram |  | technosphere | road wear emissions, passenger car | road
market for tyre wear emissions, passenger car | -2.1403e-05 | lci-pass_cars | GLO | kilogram |  | technosphere | tyre wear emissions, passenger car | direct - non-exhaust
o-Xylene | 6.6542e-08 | biosphere3 | None | kilogram | air::low population density, long-term | biosphere |  | other
o-Xylene | 2.2401e-08 | biosphere3 | None | kilogram | air::non-urban air or from high stacks | biosphere |  | other
o-Xylene | 1.8309e-08 | biosphere3 | None | kilogram | air::urban air close to ground | biosphere |  | other
market for diesel, low-sulfur | 0.081201 | lci-pass_cars | Europe without Switzerland | kilogram |  | technosphere | diesel, low-sulfur | energy chain
transport, passenger car, diesel, Large, EURO-2 | 1 | lci-pass_cars | RER | kilometer |  | production | transport, passenger car, EURO-2 | other
Passenger car, diesel, Large, EURO-2 | 5e-06 | lci-pass_cars | RER | unit |  | technosphere | Passenger car, EURO-2 | other
Activity | transport, passenger car, diesel, Large, EURO-3
location | RER
production amount | 1
reference product | transport, passenger car, EURO-3
type | process
unit | kilometer
worksheet name | None
source | Sacchi, R., Bauer, C., Cox, B. and Mutel, C. carculator: an open-source tool for prospective environmental and economic life cycle assessment of vehicles. When, Where and How can battery-electric vehicles help reduce greenhouse gas emissions? Submitted to Renewable and Sustainable Energy Reviews.
description | Cradle-to-grave life cycle inventory of the transport activity using a passenger car over 1 km. carculator is a open-source parametrized truck model that produces life cycle inventories for any desired set of parameters value (lifetime, occupancy rate, power, battery size, fuel blend, etc.): to produce your own inventories, go to https://github.com/romainsacchi/carculator or contact carculator@psi.ch.
special remark
comment | Combustion engine power: 146 [kW]. Power share from combustion engine: 100 [%]. Km over lifetime: 200000 [km]. Yearly mileage: 12000 [km/year]. Autonomy on a full tank/battery: 810 [km]. Tank-to-wheel efficiency: 18 [%]. Tank-to-wheel energy consumption: 3140 [kj/km]. Fuel tank capacity: 707 [kWh]. Curb mass (excl. driver and cargo): 1829 [kg]. Driving mass (incl. driver and cargo): 1969 [kg].
Exchanges
name | amount | database | location | unit | categories | type | reference product | tag
Acetaldehyde | 1.0221e-06 | biosphere3 | None | kilogram | air::low population density, long-term | biosphere |  | other
Acetaldehyde | 3.3199e-07 | biosphere3 | None | kilogram | air::non-urban air or from high stacks | biosphere |  | other
Acetaldehyde | 2.7382e-07 | biosphere3 | None | kilogram | air::urban air close to ground | biosphere |  | other
Acetone | 4.6444e-07 | biosphere3 | None | kilogram | air::low population density, long-term | biosphere |  | other
Acetone | 1.5086e-07 | biosphere3 | None | kilogram | air::non-urban air or from high stacks | biosphere |  | other
Acetone | 1.2443e-07 | biosphere3 | None | kilogram | air::urban air close to ground | biosphere |  | other
Acrolein | 5.6554e-07 | biosphere3 | None | kilogram | air::low population density, long-term | biosphere |  | other
Acrolein | 1.837e-07 | biosphere3 | None | kilogram | air::non-urban air or from high stacks | biosphere |  | other
Acrolein | 1.5151e-07 | biosphere3 | None | kilogram | air::urban air close to ground | biosphere |  | other
Ammonia | 1.0236e-06 | biosphere3 | None | kilogram | air::low population density, long-term | biosphere |  | direct - exhaust
Ammonia | 3.3248e-07 | biosphere3 | None | kilogram | air::non-urban air or from high stacks | biosphere |  | direct - exhaust
Ammonia | 2.1422e-07 | biosphere3 | None | kilogram | air::urban air close to ground | biosphere |  | direct - exhaust
Arsenic | 4.77e-12 | biosphere3 | None | kilogram | air::low population density, long-term | biosphere |  | other
Arsenic | 1.5494e-12 | biosphere3 | None | kilogram | air::non-urban air or from high stacks | biosphere |  | other
Arsenic | 9.9825e-13 | biosphere3 | None | kilogram | air::urban air close to ground | biosphere |  | other
Benzaldehyde | 1.3586e-07 | biosphere3 | None | kilogram | air::low population density, long-term | biosphere |  | other
Benzaldehyde | 4.4128e-08 | biosphere3 | None | kilogram | air::non-urban air or from high stacks | biosphere |  | other
Benzaldehyde | 3.6396e-08 | biosphere3 | None | kilogram | air::urban air close to ground | biosphere |  | other
Benzene | 2.9313e-07 | biosphere3 | None | kilogram | air::low population density, long-term | biosphere |  | direct - exhaust
Benzene | 9.5212e-08 | biosphere3 | None | kilogram | air::non-urban air or from high stacks | biosphere |  | direct - exhaust
Benzene | 7.2447e-08 | biosphere3 | None | kilogram | air::urban air close to ground | biosphere |  | direct - exhaust
Butane | 1.7377e-08 | biosphere3 | None | kilogram | air::low population density, long-term | biosphere |  | other
Butane | 5.6443e-09 | biosphere3 | None | kilogram | air::non-urban air or from high stacks | biosphere |  | other
Butane | 4.6554e-09 | biosphere3 | None | kilogram | air::urban air close to ground | biosphere |  | other
Cadmium | 4.1354e-10 | biosphere3 | None | kilogram | air::low population density, long-term | biosphere |  | direct - exhaust
Cadmium | 1.3432e-10 | biosphere3 | None | kilogram | air::non-urban air or from high stacks | biosphere |  | direct - exhaust
Cadmium | 8.6544e-11 | biosphere3 | None | kilogram | air::urban air close to ground | biosphere |  | direct - exhaust
Carbon dioxide, fossil | 0.23008 | biosphere3 | None | kilogram | air | biosphere |  | direct - exhaust
Carbon monoxide, fossil | 3.9335e-05 | biosphere3 | None | kilogram | air::low population density, long-term | biosphere |  | direct - exhaust
Carbon monoxide, fossil | 1.2777e-05 | biosphere3 | None | kilogram | air::non-urban air or from high stacks | biosphere |  | direct - exhaust
Carbon monoxide, fossil | 1.3837e-05 | biosphere3 | None | kilogram | air::urban air close to ground | biosphere |  | direct - exhaust
Chromium | 1.429e-09 | biosphere3 | None | kilogram | air::low population density, long-term | biosphere |  | direct - exhaust
Chromium | 4.6414e-10 | biosphere3 | None | kilogram | air::non-urban air or from high stacks | biosphere |  | direct - exhaust
Chromium | 2.9905e-10 | biosphere3 | None | kilogram | air::urban air close to ground | biosphere |  | direct - exhaust
Chromium VI | 2.8661e-12 | biosphere3 | None | kilogram | air::low population density, long-term | biosphere |  | direct - exhaust
Chromium VI | 9.3095e-13 | biosphere3 | None | kilogram | air::non-urban air or from high stacks | biosphere |  | direct - exhaust
Chromium VI | 5.9981e-13 | biosphere3 | None | kilogram | air::urban air close to ground | biosphere |  | direct - exhaust
Copper | 1.0093e-09 | biosphere3 | None | kilogram | air::low population density, long-term | biosphere |  | energy storage
Copper | 3.2783e-10 | biosphere3 | None | kilogram | air::non-urban air or from high stacks | biosphere |  | energy storage
Copper | 2.1122e-10 | biosphere3 | None | kilogram | air::urban air close to ground | biosphere |  | energy storage
Cyclohexane | 1.0268e-07 | biosphere3 | None | kilogram | air::low population density, long-term | biosphere |  | other
Cyclohexane | 3.3353e-08 | biosphere3 | None | kilogram | air::non-urban air or from high stacks | biosphere |  | other
Cyclohexane | 2.7509e-08 | biosphere3 | None | kilogram | air::urban air close to ground | biosphere |  | other
Dinitrogen monoxide | 4.1875e-06 | biosphere3 | None | kilogram | air::low population density, long-term | biosphere |  | direct - exhaust
Dinitrogen monoxide | 1.3601e-06 | biosphere3 | None | kilogram | air::non-urban air or from high stacks | biosphere |  | direct - exhaust
Dinitrogen monoxide | 8.7634e-07 | biosphere3 | None | kilogram | air::urban air close to ground | biosphere |  | direct - exhaust
Ethane | 5.2131e-08 | biosphere3 | None | kilogram | air::low population density, long-term | biosphere |  | other
Ethane | 1.6933e-08 | biosphere3 | None | kilogram | air::non-urban air or from high stacks | biosphere |  | other
Ethane | 1.3966e-08 | biosphere3 | None | kilogram | air::urban air close to ground | biosphere |  | other
Ethane, 1,1,1,2-tetrafluoro-, HFC-134a | 3.75e-06 | biosphere3 | None | kilogram | air | biosphere |  | other
Ethene | 1.733e-06 | biosphere3 | None | kilogram | air::low population density, long-term | biosphere |  | other
Ethene | 5.6289e-07 | biosphere3 | None | kilogram | air::non-urban air or from high stacks | biosphere |  | other
Ethene | 4.6427e-07 | biosphere3 | None | kilogram | air::urban air close to ground | biosphere |  | other
Formaldehyde | 1.8957e-06 | biosphere3 | None | kilogram | air::low population density, long-term | biosphere |  | other
Formaldehyde | 6.1574e-07 | biosphere3 | None | kilogram | air::non-urban air or from high stacks | biosphere |  | other
Formaldehyde | 5.0786e-07 | biosphere3 | None | kilogram | air::urban air close to ground | biosphere |  | other
Heptane | 3.1595e-08 | biosphere3 | None | kilogram | air::low population density, long-term | biosphere |  | other
Heptane | 1.0262e-08 | biosphere3 | None | kilogram | air::non-urban air or from high stacks | biosphere |  | other
Heptane | 8.4643e-09 | biosphere3 | None | kilogram | air::urban air close to ground | biosphere |  | other
Hydrocarbons, chlorinated | 1.7553e-05 | biosphere3 | None | kilogram | air::low population density, long-term | biosphere |  | other
Hydrocarbons, chlorinated | 5.7013e-06 | biosphere3 | None | kilogram | air::non-urban air or from high stacks | biosphere |  | other
Hydrocarbons, chlorinated | 4.6223e-06 | biosphere3 | None | kilogram | air::urban air close to ground | biosphere |  | other
Mercury | 2.5181e-10 | biosphere3 | None | kilogram | air::low population density, long-term | biosphere |  | direct - exhaust
Mercury | 8.179e-11 | biosphere3 | None | kilogram | air::non-urban air or from high stacks | biosphere |  | direct - exhaust
Mercury | 5.2697e-11 | biosphere3 | None | kilogram | air::urban air close to ground | biosphere |  | direct - exhaust
Methane, fossil | 1.7553e-06 | biosphere3 | None | kilogram | air::low population density, long-term | biosphere |  | direct - exhaust
Methane, fossil | 5.7013e-07 | biosphere3 | None | kilogram | air::non-urban air or from high stacks | biosphere |  | direct - exhaust
Methane, fossil | 3.9011e-07 | biosphere3 | None | kilogram | air::urban air close to ground | biosphere |  | direct - exhaust
Methyl ethyl ketone | 1.8957e-07 | biosphere3 | None | kilogram | air::low population density, long-term | biosphere |  | other
Methyl ethyl ketone | 6.1574e-08 | biosphere3 | None | kilogram | air::non-urban air or from high stacks | biosphere |  | other
Methyl ethyl ketone | 5.0786e-08 | biosphere3 | None | kilogram | air::urban air close to ground | biosphere |  | other
NMVOC, non-methane volatile organic compounds, unspecified origin | 8.6885e-06 | biosphere3 | None | kilogram | air::low population density, long-term | biosphere |  | direct - exhaust
NMVOC, non-methane volatile organic compounds, unspecified origin | 2.8221e-06 | biosphere3 | None | kilogram | air::non-urban air or from high stacks | biosphere |  | direct - exhaust
NMVOC, non-methane volatile organic compounds, unspecified origin | 2.3277e-06 | biosphere3 | None | kilogram | air::urban air close to ground | biosphere |  | direct - exhaust
Nickel | 4.1968e-10 | biosphere3 | None | kilogram | air::low population density, long-term | biosphere |  | direct - exhaust
Nickel | 1.3632e-10 | biosphere3 | None | kilogram | air::non-urban air or from high stacks | biosphere |  | direct - exhaust
Nickel | 8.7829e-11 | biosphere3 | None | kilogram | air::urban air close to ground | biosphere |  | direct - exhaust
Nitrogen oxides | 0.00082985 | biosphere3 | None | kilogram | air::low population density, long-term | biosphere |  | direct - exhaust
Nitrogen oxides | 0.00026955 | biosphere3 | None | kilogram | air::non-urban air or from high stacks | biosphere |  | direct - exhaust
Nitrogen oxides | 0.00017366 | biosphere3 | None | kilogram | air::urban air close to ground | biosphere |  | direct - exhaust
PAH, polycyclic aromatic hydrocarbons | 2.7023e-09 | biosphere3 | None | kilogram | air::low population density, long-term | biosphere |  | direct - exhaust
PAH, polycyclic aromatic hydrocarbons | 8.7775e-10 | biosphere3 | None | kilogram | air::non-urban air or from high stacks | biosphere |  | direct - exhaust
PAH, polycyclic aromatic hydrocarbons | 5.6553e-10 | biosphere3 | None | kilogram | air::urban air close to ground | biosphere |  | direct - exhaust
Particulates, < 2.5 um | 2.6421e-05 | biosphere3 | None | kilogram | air::low population density, long-term | biosphere |  | direct - exhaust
Particulates, < 2.5 um | 8.582e-06 | biosphere3 | None | kilogram | air::non-urban air or from high stacks | biosphere |  | direct - exhaust
Particulates, < 2.5 um | 5.6532e-06 | biosphere3 | None | kilogram | air::urban air close to ground | biosphere |  | direct - exhaust
Pentane | 6.3189e-09 | biosphere3 | None | kilogram | air::low population density, long-term | biosphere |  | other
Pentane | 2.0525e-09 | biosphere3 | None | kilogram | air::non-urban air or from high stacks | biosphere |  | other
Pentane | 1.6929e-09 | biosphere3 | None | kilogram | air::urban air close to ground | biosphere |  | other
Propane | 1.7377e-08 | biosphere3 | None | kilogram | air::low population density, long-term | biosphere |  | other
Propane | 5.6443e-09 | biosphere3 | None | kilogram | air::non-urban air or from high stacks | biosphere |  | other
Propane | 4.6554e-09 | biosphere3 | None | kilogram | air::urban air close to ground | biosphere |  | other
Propene | 5.687e-07 | biosphere3 | None | kilogram | air::low population density, long-term | biosphere |  | other
Propene | 1.8472e-07 | biosphere3 | None | kilogram | air::non-urban air or from high stacks | biosphere |  | other
Propene | 1.5236e-07 | biosphere3 | None | kilogram | air::urban air close to ground | biosphere |  | other
Selenium | 4.77e-12 | biosphere3 | None | kilogram | air::low population density, long-term | biosphere |  | direct - exhaust
Selenium | 1.5494e-12 | biosphere3 | None | kilogram | air::non-urban air or from high stacks | biosphere |  | direct - exhaust
Selenium | 9.9825e-13 | biosphere3 | None | kilogram | air::urban air close to ground | biosphere |  | direct - exhaust
Styrene | 5.845e-08 | biosphere3 | None | kilogram | air::low population density, long-term | biosphere |  | other
Styrene | 1.8985e-08 | biosphere3 | None | kilogram | air::non-urban air or from high stacks | biosphere |  | other
Styrene | 1.5659e-08 | biosphere3 | None | kilogram | air::urban air close to ground | biosphere |  | other
Sulfur dioxide | 7.3041e-06 | biosphere3 | None | kilogram | air | biosphere |  | direct - exhaust
Toluene | 1.09e-07 | biosphere3 | None | kilogram | air::low population density, long-term | biosphere |  | other
Toluene | 3.5405e-08 | biosphere3 | None | kilogram | air::non-urban air or from high stacks | biosphere |  | other
Toluene | 2.9202e-08 | biosphere3 | None | kilogram | air::urban air close to ground | biosphere |  | other
Zinc | 8.2912e-08 | biosphere3 | None | kilogram | air::low population density, long-term | biosphere |  | direct - exhaust
Zinc | 2.6931e-08 | biosphere3 | None | kilogram | air::non-urban air or from high stacks | biosphere |  | direct - exhaust
Zinc | 1.7352e-08 | biosphere3 | None | kilogram | air::urban air close to ground | biosphere |  | direct - exhaust
m-Xylene | 9.6364e-08 | biosphere3 | None | kilogram | air::low population density, long-term | biosphere |  | other
m-Xylene | 3.13e-08 | biosphere3 | None | kilogram | air::non-urban air or from high stacks | biosphere |  | other
m-Xylene | 2.5816e-08 | biosphere3 | None | kilogram | air::urban air close to ground | biosphere |  | other
maintenance, passenger car | 9.8339e-06 | lci-pass_cars | RER | unit |  | technosphere | passenger car maintenance | maintenance
market for brake wear emissions, passenger car | -1.6793e-05 | lci-pass_cars | GLO | kilogram |  | technosphere | brake wear emissions, passenger car | direct - non-exhaust
market for refrigerant R134a | 6.5e-06 | lci-pass_cars | GLO | kilogram |  | technosphere | refrigerant R134a | other
market for road | 0.0010574 | lci-pass_cars | GLO | meter-year |  | technosphere | road | road
market for road maintenance | 0.00129 | lci-pass_cars | RER | meter-year |  | technosphere | road maintenance | road
market for road wear emissions, passenger car | -1.87e-05 | lci-pass_cars | GLO | kilogram |  | technosphere | road wear emissions, passenger car | road
market for tyre wear emissions, passenger car | -2.1343e-05 | lci-pass_cars | GLO | kilogram |  | technosphere | tyre wear emissions, passenger car | direct - non-exhaust
o-Xylene | 4.2653e-08 | biosphere3 | None | kilogram | air::low population density, long-term | biosphere |  | other
o-Xylene | 1.3854e-08 | biosphere3 | None | kilogram | air::non-urban air or from high stacks | biosphere |  | other
o-Xylene | 1.1427e-08 | biosphere3 | None | kilogram | air::urban air close to ground | biosphere |  | other
market for diesel, low-sulfur | 0.073041 | lci-pass_cars | Europe without Switzerland | kilogram |  | technosphere | diesel, low-sulfur | energy chain
transport, passenger car, diesel, Large, EURO-3 | 1 | lci-pass_cars | RER | kilometer |  | production | transport, passenger car, EURO-3 | other
Passenger car, diesel, Large, EURO-3 | 5e-06 | lci-pass_cars | RER | unit |  | technosphere | Passenger car, EURO-3 | other
Activity | transport, passenger car, diesel, Large, EURO-4
location | RER
production amount | 1
reference product | transport, passenger car, EURO-4
type | process
unit | kilometer
worksheet name | None
source | Sacchi, R., Bauer, C., Cox, B. and Mutel, C. carculator: an open-source tool for prospective environmental and economic life cycle assessment of vehicles. When, Where and How can battery-electric vehicles help reduce greenhouse gas emissions? Submitted to Renewable and Sustainable Energy Reviews.
description | Cradle-to-grave life cycle inventory of the transport activity using a passenger car over 1 km. carculator is a open-source parametrized truck model that produces life cycle inventories for any desired set of parameters value (lifetime, occupancy rate, power, battery size, fuel blend, etc.): to produce your own inventories, go to https://github.com/romainsacchi/carculator or contact carculator@psi.ch.
special remark
comment | Combustion engine power: 145 [kW]. Power share from combustion engine: 100 [%]. Km over lifetime: 200000 [km]. Yearly mileage: 12000 [km/year]. Autonomy on a full tank/battery: 835 [km]. Tank-to-wheel efficiency: 21 [%]. Tank-to-wheel energy consumption: 2818 [kj/km]. Fuel tank capacity: 653 [kWh]. Curb mass (excl. driver and cargo): 1819 [kg]. Driving mass (incl. driver and cargo): 1959 [kg].
Exchanges
name | amount | database | location | unit | categories | type | reference product | tag
Acetaldehyde | 4.1494e-07 | biosphere3 | None | kilogram | air::low population density, long-term | biosphere |  | other
Acetaldehyde | 1.3047e-07 | biosphere3 | None | kilogram | air::non-urban air or from high stacks | biosphere |  | other
Acetaldehyde | 1.1463e-07 | biosphere3 | None | kilogram | air::urban air close to ground | biosphere |  | other
Acetone | 1.8855e-07 | biosphere3 | None | kilogram | air::low population density, long-term | biosphere |  | other
Acetone | 5.9287e-08 | biosphere3 | None | kilogram | air::non-urban air or from high stacks | biosphere |  | other
Acetone | 5.2087e-08 | biosphere3 | None | kilogram | air::urban air close to ground | biosphere |  | other
Acrolein | 2.296e-07 | biosphere3 | None | kilogram | air::low population density, long-term | biosphere |  | other
Acrolein | 7.2193e-08 | biosphere3 | None | kilogram | air::non-urban air or from high stacks | biosphere |  | other
Acrolein | 6.3426e-08 | biosphere3 | None | kilogram | air::urban air close to ground | biosphere |  | other
Ammonia | 9.2926e-07 | biosphere3 | None | kilogram | air::low population density, long-term | biosphere |  | direct - exhaust
Ammonia | 2.9219e-07 | biosphere3 | None | kilogram | air::non-urban air or from high stacks | biosphere |  | direct - exhaust
Ammonia | 1.8753e-07 | biosphere3 | None | kilogram | air::urban air close to ground | biosphere |  | direct - exhaust
Arsenic | 4.3304e-12 | biosphere3 | None | kilogram | air::low population density, long-term | biosphere |  | other
Arsenic | 1.3616e-12 | biosphere3 | None | kilogram | air::non-urban air or from high stacks | biosphere |  | other
Arsenic | 8.739e-13 | biosphere3 | None | kilogram | air::urban air close to ground | biosphere |  | other
Benzaldehyde | 5.5154e-08 | biosphere3 | None | kilogram | air::low population density, long-term | biosphere |  | other
Benzaldehyde | 1.7342e-08 | biosphere3 | None | kilogram | air::non-urban air or from high stacks | biosphere |  | other
Benzaldehyde | 1.5236e-08 | biosphere3 | None | kilogram | air::urban air close to ground | biosphere |  | other
Benzene | 6.0361e-08 | biosphere3 | None | kilogram | air::low population density, long-term | biosphere |  | direct - exhaust
Benzene | 1.8979e-08 | biosphere3 | None | kilogram | air::non-urban air or from high stacks | biosphere |  | direct - exhaust
Benzene | 1.7904e-08 | biosphere3 | None | kilogram | air::urban air close to ground | biosphere |  | direct - exhaust
Butane | 7.0546e-09 | biosphere3 | None | kilogram | air::low population density, long-term | biosphere |  | other
Butane | 2.2182e-09 | biosphere3 | None | kilogram | air::non-urban air or from high stacks | biosphere |  | other
Butane | 1.9488e-09 | biosphere3 | None | kilogram | air::urban air close to ground | biosphere |  | other
Cadmium | 3.7542e-10 | biosphere3 | None | kilogram | air::low population density, long-term | biosphere |  | direct - exhaust
Cadmium | 1.1805e-10 | biosphere3 | None | kilogram | air::non-urban air or from high stacks | biosphere |  | direct - exhaust
Cadmium | 7.5763e-11 | biosphere3 | None | kilogram | air::urban air close to ground | biosphere |  | direct - exhaust
Carbon dioxide, fossil | 0.20644 | biosphere3 | None | kilogram | air | biosphere |  | direct - exhaust
Carbon monoxide, fossil | 2.194e-05 | biosphere3 | None | kilogram | air::low population density, long-term | biosphere |  | direct - exhaust
Carbon monoxide, fossil | 6.8986e-06 | biosphere3 | None | kilogram | air::non-urban air or from high stacks | biosphere |  | direct - exhaust
Carbon monoxide, fossil | 7.953e-06 | biosphere3 | None | kilogram | air::urban air close to ground | biosphere |  | direct - exhaust
Chromium | 1.2973e-09 | biosphere3 | None | kilogram | air::low population density, long-term | biosphere |  | direct - exhaust
Chromium | 4.079e-10 | biosphere3 | None | kilogram | air::non-urban air or from high stacks | biosphere |  | direct - exhaust
Chromium | 2.6179e-10 | biosphere3 | None | kilogram | air::urban air close to ground | biosphere |  | direct - exhaust
Chromium VI | 2.6019e-12 | biosphere3 | None | kilogram | air::low population density, long-term | biosphere |  | direct - exhaust
Chromium VI | 8.1813e-13 | biosphere3 | None | kilogram | air::non-urban air or from high stacks | biosphere |  | direct - exhaust
Chromium VI | 5.2509e-13 | biosphere3 | None | kilogram | air::urban air close to ground | biosphere |  | direct - exhaust
Copper | 9.1625e-10 | biosphere3 | None | kilogram | air::low population density, long-term | biosphere |  | energy storage
Copper | 2.881e-10 | biosphere3 | None | kilogram | air::non-urban air or from high stacks | biosphere |  | energy storage
Copper | 1.8491e-10 | biosphere3 | None | kilogram | air::urban air close to ground | biosphere |  | energy storage
Cyclohexane | 4.1687e-08 | biosphere3 | None | kilogram | air::low population density, long-term | biosphere |  | other
Cyclohexane | 1.3108e-08 | biosphere3 | None | kilogram | air::non-urban air or from high stacks | biosphere |  | other
Cyclohexane | 1.1516e-08 | biosphere3 | None | kilogram | air::urban air close to ground | biosphere |  | other
Dinitrogen monoxide | 3.8015e-06 | biosphere3 | None | kilogram | air::low population density, long-term | biosphere |  | direct - exhaust
Dinitrogen monoxide | 1.1953e-06 | biosphere3 | None | kilogram | air::non-urban air or from high stacks | biosphere |  | direct - exhaust
Dinitrogen monoxide | 7.6718e-07 | biosphere3 | None | kilogram | air::urban air close to ground | biosphere |  | direct - exhaust
Ethane | 2.1164e-08 | biosphere3 | None | kilogram | air::low population density, long-term | biosphere |  | other
Ethane | 6.6546e-09 | biosphere3 | None | kilogram | air::non-urban air or from high stacks | biosphere |  | other
Ethane | 5.8465e-09 | biosphere3 | None | kilogram | air::urban air close to ground | biosphere |  | other
Ethane, 1,1,1,2-tetrafluoro-, HFC-134a | 3.75e-06 | biosphere3 | None | kilogram | air | biosphere |  | other
Ethene | 7.0354e-07 | biosphere3 | None | kilogram | air::low population density, long-term | biosphere |  | other
Ethene | 2.2122e-07 | biosphere3 | None | kilogram | air::non-urban air or from high stacks | biosphere |  | other
Ethene | 1.9435e-07 | biosphere3 | None | kilogram | air::urban air close to ground | biosphere |  | other
Formaldehyde | 7.696e-07 | biosphere3 | None | kilogram | air::low population density, long-term | biosphere |  | other
Formaldehyde | 2.4199e-07 | biosphere3 | None | kilogram | air::non-urban air or from high stacks | biosphere |  | other
Formaldehyde | 2.126e-07 | biosphere3 | None | kilogram | air::urban air close to ground | biosphere |  | other
Heptane | 1.2827e-08 | biosphere3 | None | kilogram | air::low population density, long-term | biosphere |  | other
Heptane | 4.0331e-09 | biosphere3 | None | kilogram | air::non-urban air or from high stacks | biosphere |  | other
Heptane | 3.5434e-09 | biosphere3 | None | kilogram | air::urban air close to ground | biosphere |  | other
Hydrocarbons, chlorinated | 8.6768e-06 | biosphere3 | None | kilogram | air::low population density, long-term | biosphere |  | other
Hydrocarbons, chlorinated | 2.7283e-06 | biosphere3 | None | kilogram | air::non-urban air or from high stacks | biosphere |  | other
Hydrocarbons, chlorinated | 2.2402e-06 | biosphere3 | None | kilogram | air::urban air close to ground | biosphere |  | other
Mercury | 2.286e-10 | biosphere3 | None | kilogram | air::low population density, long-term | biosphere |  | direct - exhaust
Mercury | 7.1879e-11 | biosphere3 | None | kilogram | air::non-urban air or from high stacks | biosphere |  | direct - exhaust
Mercury | 4.6133e-11 | biosphere3 | None | kilogram | air::urban air close to ground | biosphere |  | direct - exhaust
Methane, fossil | 1.1318e-06 | biosphere3 | None | kilogram | air::low population density, long-term | biosphere |  | direct - exhaust
Methane, fossil | 3.5586e-07 | biosphere3 | None | kilogram | air::non-urban air or from high stacks | biosphere |  | direct - exhaust
Methane, fossil | 2.4014e-07 | biosphere3 | None | kilogram | air::urban air close to ground | biosphere |  | direct - exhaust
Methyl ethyl ketone | 7.696e-08 | biosphere3 | None | kilogram | air::low population density, long-term | biosphere |  | other
Methyl ethyl ketone | 2.4199e-08 | biosphere3 | None | kilogram | air::non-urban air or from high stacks | biosphere |  | other
Methyl ethyl ketone | 2.126e-08 | biosphere3 | None | kilogram | air::urban air close to ground | biosphere |  | other
NMVOC, non-methane volatile organic compounds, unspecified origin | 3.5273e-06 | biosphere3 | None | kilogram | air::low population density, long-term | biosphere |  | direct - exhaust
NMVOC, non-methane volatile organic compounds, unspecified origin | 1.1091e-06 | biosphere3 | None | kilogram | air::non-urban air or from high stacks | biosphere |  | direct - exhaust
NMVOC, non-methane volatile organic compounds, unspecified origin | 9.7442e-07 | biosphere3 | None | kilogram | air::urban air close to ground | biosphere |  | direct - exhaust
Nickel | 3.81e-10 | biosphere3 | None | kilogram | air::low population density, long-term | biosphere |  | direct - exhaust
Nickel | 1.198e-10 | biosphere3 | None | kilogram | air::non-urban air or from high stacks | biosphere |  | direct - exhaust
Nickel | 7.6888e-11 | biosphere3 | None | kilogram | air::urban air close to ground | biosphere |  | direct - exhaust
Nitrogen oxides | 0.00055996 | biosphere3 | None | kilogram | air::low population density, long-term | biosphere |  | direct - exhaust
Nitrogen oxides | 0.00017607 | biosphere3 | None | kilogram | air::non-urban air or from high stacks | biosphere |  | direct - exhaust
Nitrogen oxides | 0.00011217 | biosphere3 | None | kilogram | air::urban air close to ground | biosphere |  | direct - exhaust
PAH, polycyclic aromatic hydrocarbons | 2.4533e-09 | biosphere3 | None | kilogram | air::low population density, long-term | biosphere |  | direct - exhaust
PAH, polycyclic aromatic hydrocarbons | 7.7138e-10 | biosphere3 | None | kilogram | air::non-urban air or from high stacks | biosphere |  | direct - exhaust
PAH, polycyclic aromatic hydrocarbons | 4.9508e-10 | biosphere3 | None | kilogram | air::urban air close to ground | biosphere |  | direct - exhaust
Particulates, < 2.5 um | 1.4395e-05 | biosphere3 | None | kilogram | air::low population density, long-term | biosphere |  | direct - exhaust
Particulates, < 2.5 um | 4.5264e-06 | biosphere3 | None | kilogram | air::non-urban air or from high stacks | biosphere |  | direct - exhaust
Particulates, < 2.5 um | 3.0294e-06 | biosphere3 | None | kilogram | air::urban air close to ground | biosphere |  | direct - exhaust
Pentane | 2.5653e-09 | biosphere3 | None | kilogram | air::low population density, long-term | biosphere |  | other
Pentane | 8.0662e-10 | biosphere3 | None | kilogram | air::non-urban air or from high stacks | biosphere |  | other
Pentane | 7.0867e-10 | biosphere3 | None | kilogram | air::urban air close to ground | biosphere |  | other
Propane | 7.0546e-09 | biosphere3 | None | kilogram | air::low population density, long-term | biosphere |  | other
Propane | 2.2182e-09 | biosphere3 | None | kilogram | air::non-urban air or from high stacks | biosphere |  | other
Propane | 1.9488e-09 | biosphere3 | None | kilogram | air::urban air close to ground | biosphere |  | other
Propene | 2.3088e-07 | biosphere3 | None | kilogram | air::low population density, long-term | biosphere |  | other
Propene | 7.2596e-08 | biosphere3 | None | kilogram | air::non-urban air or from high stacks | biosphere |  | other
Propene | 6.378e-08 | biosphere3 | None | kilogram | air::urban air close to ground | biosphere |  | other
Selenium | 4.3304e-12 | biosphere3 | None | kilogram | air::low population density, long-term | biosphere |  | direct - exhaust
Selenium | 1.3616e-12 | biosphere3 | None | kilogram | air::non-urban air or from high stacks | biosphere |  | direct - exhaust
Selenium | 8.739e-13 | biosphere3 | None | kilogram | air::urban air close to ground | biosphere |  | direct - exhaust
Styrene | 2.3729e-08 | biosphere3 | None | kilogram | air::low population density, long-term | biosphere |  | other
Styrene | 7.4612e-09 | biosphere3 | None | kilogram | air::non-urban air or from high stacks | biosphere |  | other
Styrene | 6.5552e-09 | biosphere3 | None | kilogram | air::urban air close to ground | biosphere |  | other
Sulfur dioxide | 1.3108e-06 | biosphere3 | None | kilogram | air | biosphere |  | direct - exhaust
Toluene | 4.4252e-08 | biosphere3 | None | kilogram | air::low population density, long-term | biosphere |  | other
Toluene | 1.3914e-08 | biosphere3 | None | kilogram | air::non-urban air or from high stacks | biosphere |  | other
Toluene | 1.2225e-08 | biosphere3 | None | kilogram | air::urban air close to ground | biosphere |  | other
Zinc | 7.527e-08 | biosphere3 | None | kilogram | air::low population density, long-term | biosphere |  | direct - exhaust
Zinc | 2.3667e-08 | biosphere3 | None | kilogram | air::non-urban air or from high stacks | biosphere |  | direct - exhaust
Zinc | 1.519e-08 | biosphere3 | None | kilogram | air::urban air close to ground | biosphere |  | direct - exhaust
m-Xylene | 3.9121e-08 | biosphere3 | None | kilogram | air::low population density, long-term | biosphere |  | other
m-Xylene | 1.2301e-08 | biosphere3 | None | kilogram | air::non-urban air or from high stacks | biosphere |  | other
m-Xylene | 1.0807e-08 | biosphere3 | None | kilogram | air::urban air close to ground | biosphere |  | other
maintenance, passenger car | 9.7825e-06 | lci-pass_cars | RER | unit |  | technosphere | passenger car maintenance | maintenance
market for brake wear emissions, passenger car | -1.6736e-05 | lci-pass_cars | GLO | kilogram |  | technosphere | brake wear emissions, passenger car | direct - non-exhaust
market for refrigerant R134a | 6.5e-06 | lci-pass_cars | GLO | kilogram |  | technosphere | refrigerant R134a | other
market for road | 0.0010523 | lci-pass_cars | GLO | meter-year |  | technosphere | road | road
market for road maintenance | 0.00129 | lci-pass_cars | RER | meter-year |  | technosphere | road maintenance | road
market for road wear emissions, passenger car | -1.8632e-05 | lci-pass_cars | GLO | kilogram |  | technosphere | road wear emissions, passenger car | road
market for tyre wear emissions, passenger car | -2.1284e-05 | lci-pass_cars | GLO | kilogram |  | technosphere | tyre wear emissions, passenger car | direct - non-exhaust
o-Xylene | 1.7316e-08 | biosphere3 | None | kilogram | air::low population density, long-term | biosphere |  | other
o-Xylene | 5.4447e-09 | biosphere3 | None | kilogram | air::non-urban air or from high stacks | biosphere |  | other
o-Xylene | 4.7835e-09 | biosphere3 | None | kilogram | air::urban air close to ground | biosphere |  | other
market for diesel, low-sulfur | 0.065538 | lci-pass_cars | Europe without Switzerland | kilogram |  | technosphere | diesel, low-sulfur | energy chain
transport, passenger car, diesel, Large, EURO-4 | 1 | lci-pass_cars | RER | kilometer |  | production | transport, passenger car, EURO-4 | other
Passenger car, diesel, Large, EURO-4 | 5e-06 | lci-pass_cars | RER | unit |  | technosphere | Passenger car, EURO-4 | other
Activity | transport, passenger car, diesel, Large, EURO-6ab
location | RER
production amount | 1
reference product | transport, passenger car, EURO-6ab
type | process
unit | kilometer
worksheet name | None
source | Sacchi, R., Bauer, C., Cox, B. and Mutel, C. carculator: an open-source tool for prospective environmental and economic life cycle assessment of vehicles. When, Where and How can battery-electric vehicles help reduce greenhouse gas emissions? Submitted to Renewable and Sustainable Energy Reviews.
description | Cradle-to-grave life cycle inventory of the transport activity using a passenger car over 1 km. carculator is a open-source parametrized truck model that produces life cycle inventories for any desired set of parameters value (lifetime, occupancy rate, power, battery size, fuel blend, etc.): to produce your own inventories, go to https://github.com/romainsacchi/carculator or contact carculator@psi.ch.
special remark
comment | Combustion engine power: 144 [kW]. Power share from combustion engine: 100 [%]. Km over lifetime: 200000 [km]. Yearly mileage: 12000 [km/year]. Autonomy on a full tank/battery: 910 [km]. Tank-to-wheel efficiency: 23 [%]. Tank-to-wheel energy consumption: 2586 [kj/km]. Fuel tank capacity: 653 [kWh]. Curb mass (excl. driver and cargo): 1811 [kg]. Driving mass (incl. driver and cargo): 1951 [kg].
Exchanges
name | amount | database | location | unit | categories | type | reference product | tag
Acetaldehyde | 7.7123e-08 | biosphere3 | None | kilogram | air::low population density, long-term | biosphere |  | other
Acetaldehyde | 2.3737e-08 | biosphere3 | None | kilogram | air::non-urban air or from high stacks | biosphere |  | other
Acetaldehyde | 3.5952e-08 | biosphere3 | None | kilogram | air::urban air close to ground | biosphere |  | other
Acetone | 3.5045e-08 | biosphere3 | None | kilogram | air::low population density, long-term | biosphere |  | other
Acetone | 1.0786e-08 | biosphere3 | None | kilogram | air::non-urban air or from high stacks | biosphere |  | other
Acetone | 1.6337e-08 | biosphere3 | None | kilogram | air::urban air close to ground | biosphere |  | other
Acrolein | 4.2674e-08 | biosphere3 | None | kilogram | air::low population density, long-term | biosphere |  | other
Acrolein | 1.3134e-08 | biosphere3 | None | kilogram | air::non-urban air or from high stacks | biosphere |  | other
Acrolein | 1.9893e-08 | biosphere3 | None | kilogram | air::urban air close to ground | biosphere |  | other
Ammonia | 6.7958e-06 | biosphere3 | None | kilogram | air::low population density, long-term | biosphere |  | direct - exhaust
Ammonia | 2.0916e-06 | biosphere3 | None | kilogram | air::non-urban air or from high stacks | biosphere |  | direct - exhaust
Ammonia | 1.3414e-06 | biosphere3 | None | kilogram | air::urban air close to ground | biosphere |  | direct - exhaust
Arsenic | 4.0041e-12 | biosphere3 | None | kilogram | air::low population density, long-term | biosphere |  | other
Arsenic | 1.2324e-12 | biosphere3 | None | kilogram | air::non-urban air or from high stacks | biosphere |  | other
Arsenic | 7.9035e-13 | biosphere3 | None | kilogram | air::urban air close to ground | biosphere |  | other
Benzaldehyde | 1.0251e-08 | biosphere3 | None | kilogram | air::low population density, long-term | biosphere |  | other
Benzaldehyde | 3.1551e-09 | biosphere3 | None | kilogram | air::non-urban air or from high stacks | biosphere |  | other
Benzaldehyde | 4.7788e-09 | biosphere3 | None | kilogram | air::urban air close to ground | biosphere |  | other
Benzene | 9.536e-08 | biosphere3 | None | kilogram | air::low population density, long-term | biosphere |  | direct - exhaust
Benzene | 2.935e-08 | biosphere3 | None | kilogram | air::non-urban air or from high stacks | biosphere |  | direct - exhaust
Benzene | 2.2664e-08 | biosphere3 | None | kilogram | air::urban air close to ground | biosphere |  | direct - exhaust
Butane | 1.3112e-09 | biosphere3 | None | kilogram | air::low population density, long-term | biosphere |  | other
Butane | 4.0357e-10 | biosphere3 | None | kilogram | air::non-urban air or from high stacks | biosphere |  | other
Butane | 6.1124e-10 | biosphere3 | None | kilogram | air::urban air close to ground | biosphere |  | other
Cadmium | 3.4713e-10 | biosphere3 | None | kilogram | air::low population density, long-term | biosphere |  | direct - exhaust
Cadmium | 1.0684e-10 | biosphere3 | None | kilogram | air::non-urban air or from high stacks | biosphere |  | direct - exhaust
Cadmium | 6.852e-11 | biosphere3 | None | kilogram | air::urban air close to ground | biosphere |  | direct - exhaust
Carbon dioxide, fossil | 0.18949 | biosphere3 | None | kilogram | air | biosphere |  | direct - exhaust
Carbon monoxide, fossil | 5.1135e-05 | biosphere3 | None | kilogram | air::low population density, long-term | biosphere |  | direct - exhaust
Carbon monoxide, fossil | 1.5738e-05 | biosphere3 | None | kilogram | air::non-urban air or from high stacks | biosphere |  | direct - exhaust
Carbon monoxide, fossil | 1.3712e-05 | biosphere3 | None | kilogram | air::urban air close to ground | biosphere |  | direct - exhaust
Chromium | 1.1995e-09 | biosphere3 | None | kilogram | air::low population density, long-term | biosphere |  | direct - exhaust
Chromium | 3.6919e-10 | biosphere3 | None | kilogram | air::non-urban air or from high stacks | biosphere |  | direct - exhaust
Chromium | 2.3677e-10 | biosphere3 | None | kilogram | air::urban air close to ground | biosphere |  | direct - exhaust
Chromium VI | 2.4059e-12 | biosphere3 | None | kilogram | air::low population density, long-term | biosphere |  | direct - exhaust
Chromium VI | 7.4049e-13 | biosphere3 | None | kilogram | air::non-urban air or from high stacks | biosphere |  | direct - exhaust
Chromium VI | 4.7489e-13 | biosphere3 | None | kilogram | air::urban air close to ground | biosphere |  | direct - exhaust
Copper | 8.4721e-10 | biosphere3 | None | kilogram | air::low population density, long-term | biosphere |  | energy storage
Copper | 2.6076e-10 | biosphere3 | None | kilogram | air::non-urban air or from high stacks | biosphere |  | energy storage
Copper | 1.6723e-10 | biosphere3 | None | kilogram | air::urban air close to ground | biosphere |  | energy storage
Cyclohexane | 7.748e-09 | biosphere3 | None | kilogram | air::low population density, long-term | biosphere |  | other
Cyclohexane | 2.3847e-09 | biosphere3 | None | kilogram | air::non-urban air or from high stacks | biosphere |  | other
Cyclohexane | 3.6119e-09 | biosphere3 | None | kilogram | air::urban air close to ground | biosphere |  | other
Dinitrogen monoxide | 9.5454e-06 | biosphere3 | None | kilogram | air::low population density, long-term | biosphere |  | direct - exhaust
Dinitrogen monoxide | 2.9379e-06 | biosphere3 | None | kilogram | air::non-urban air or from high stacks | biosphere |  | direct - exhaust
Dinitrogen monoxide | 1.8841e-06 | biosphere3 | None | kilogram | air::urban air close to ground | biosphere |  | direct - exhaust
Ethane | 3.9336e-09 | biosphere3 | None | kilogram | air::low population density, long-term | biosphere |  | other
Ethane | 1.2107e-09 | biosphere3 | None | kilogram | air::non-urban air or from high stacks | biosphere |  | other
Ethane | 1.8337e-09 | biosphere3 | None | kilogram | air::urban air close to ground | biosphere |  | other
Ethane, 1,1,1,2-tetrafluoro-, HFC-134a | 3.7011e-06 | biosphere3 | None | kilogram | air | biosphere |  | other
Ethene | 1.3076e-07 | biosphere3 | None | kilogram | air::low population density, long-term | biosphere |  | other
Ethene | 4.0246e-08 | biosphere3 | None | kilogram | air::non-urban air or from high stacks | biosphere |  | other
Ethene | 6.0957e-08 | biosphere3 | None | kilogram | air::urban air close to ground | biosphere |  | other
Formaldehyde | 1.4304e-07 | biosphere3 | None | kilogram | air::low population density, long-term | biosphere |  | other
Formaldehyde | 4.4025e-08 | biosphere3 | None | kilogram | air::non-urban air or from high stacks | biosphere |  | other
Formaldehyde | 6.6681e-08 | biosphere3 | None | kilogram | air::urban air close to ground | biosphere |  | other
Heptane | 2.384e-09 | biosphere3 | None | kilogram | air::low population density, long-term | biosphere |  | other
Heptane | 7.3376e-10 | biosphere3 | None | kilogram | air::non-urban air or from high stacks | biosphere |  | other
Heptane | 1.1113e-09 | biosphere3 | None | kilogram | air::urban air close to ground | biosphere |  | other
Hydrocarbons, chlorinated | 1.4304e-05 | biosphere3 | None | kilogram | air::low population density, long-term | biosphere |  | other
Hydrocarbons, chlorinated | 4.4025e-06 | biosphere3 | None | kilogram | air::non-urban air or from high stacks | biosphere |  | other
Hydrocarbons, chlorinated | 3.1517e-06 | biosphere3 | None | kilogram | air::urban air close to ground | biosphere |  | other
Mercury | 2.1137e-10 | biosphere3 | None | kilogram | air::low population density, long-term | biosphere |  | direct - exhaust
Mercury | 6.5057e-11 | biosphere3 | None | kilogram | air::non-urban air or from high stacks | biosphere |  | direct - exhaust
Mercury | 4.1723e-11 | biosphere3 | None | kilogram | air::urban air close to ground | biosphere |  | direct - exhaust
Methane, fossil | 1.0728e-05 | biosphere3 | None | kilogram | air::low population density, long-term | biosphere |  | direct - exhaust
Methane, fossil | 3.3019e-06 | biosphere3 | None | kilogram | air::non-urban air or from high stacks | biosphere |  | direct - exhaust
Methane, fossil | 2.1255e-06 | biosphere3 | None | kilogram | air::urban air close to ground | biosphere |  | direct - exhaust
Methyl ethyl ketone | 1.4304e-08 | biosphere3 | None | kilogram | air::low population density, long-term | biosphere |  | other
Methyl ethyl ketone | 4.4025e-09 | biosphere3 | None | kilogram | air::non-urban air or from high stacks | biosphere |  | other
Methyl ethyl ketone | 6.6681e-09 | biosphere3 | None | kilogram | air::urban air close to ground | biosphere |  | other
NMVOC, non-methane volatile organic compounds, unspecified origin | 6.556e-07 | biosphere3 | None | kilogram | air::low population density, long-term | biosphere |  | direct - exhaust
NMVOC, non-methane volatile organic compounds, unspecified origin | 2.0178e-07 | biosphere3 | None | kilogram | air::non-urban air or from high stacks | biosphere |  | direct - exhaust
NMVOC, non-methane volatile organic compounds, unspecified origin | 3.0562e-07 | biosphere3 | None | kilogram | air::urban air close to ground | biosphere |  | direct - exhaust
Nickel | 3.5229e-10 | biosphere3 | None | kilogram | air::low population density, long-term | biosphere |  | direct - exhaust
Nickel | 1.0843e-10 | biosphere3 | None | kilogram | air::non-urban air or from high stacks | biosphere |  | direct - exhaust
Nickel | 6.9538e-11 | biosphere3 | None | kilogram | air::urban air close to ground | biosphere |  | direct - exhaust
Nitrogen oxides | 0.0004225 | biosphere3 | None | kilogram | air::low population density, long-term | biosphere |  | direct - exhaust
Nitrogen oxides | 0.00013004 | biosphere3 | None | kilogram | air::non-urban air or from high stacks | biosphere |  | direct - exhaust
Nitrogen oxides | 8.2817e-05 | biosphere3 | None | kilogram | air::urban air close to ground | biosphere |  | direct - exhaust
PAH, polycyclic aromatic hydrocarbons | 2.2684e-09 | biosphere3 | None | kilogram | air::low population density, long-term | biosphere |  | direct - exhaust
PAH, polycyclic aromatic hydrocarbons | 6.9817e-10 | biosphere3 | None | kilogram | air::non-urban air or from high stacks | biosphere |  | direct - exhaust
PAH, polycyclic aromatic hydrocarbons | 4.4775e-10 | biosphere3 | None | kilogram | air::urban air close to ground | biosphere |  | direct - exhaust
Particulates, < 2.5 um | 4.5399e-07 | biosphere3 | None | kilogram | air::low population density, long-term | biosphere |  | direct - exhaust
Particulates, < 2.5 um | 1.3973e-07 | biosphere3 | None | kilogram | air::non-urban air or from high stacks | biosphere |  | direct - exhaust
Particulates, < 2.5 um | 9.7685e-08 | biosphere3 | None | kilogram | air::urban air close to ground | biosphere |  | direct - exhaust
Pentane | 4.768e-10 | biosphere3 | None | kilogram | air::low population density, long-term | biosphere |  | other
Pentane | 1.4675e-10 | biosphere3 | None | kilogram | air::non-urban air or from high stacks | biosphere |  | other
Pentane | 2.2227e-10 | biosphere3 | None | kilogram | air::urban air close to ground | biosphere |  | other
Propane | 1.3112e-09 | biosphere3 | None | kilogram | air::low population density, long-term | biosphere |  | other
Propane | 4.0357e-10 | biosphere3 | None | kilogram | air::non-urban air or from high stacks | biosphere |  | other
Propane | 6.1124e-10 | biosphere3 | None | kilogram | air::urban air close to ground | biosphere |  | other
Propene | 4.2912e-08 | biosphere3 | None | kilogram | air::low population density, long-term | biosphere |  | other
Propene | 1.3208e-08 | biosphere3 | None | kilogram | air::non-urban air or from high stacks | biosphere |  | other
Propene | 2.0004e-08 | biosphere3 | None | kilogram | air::urban air close to ground | biosphere |  | other
Selenium | 4.0041e-12 | biosphere3 | None | kilogram | air::low population density, long-term | biosphere |  | direct - exhaust
Selenium | 1.2324e-12 | biosphere3 | None | kilogram | air::non-urban air or from high stacks | biosphere |  | direct - exhaust
Selenium | 7.9035e-13 | biosphere3 | None | kilogram | air::urban air close to ground | biosphere |  | direct - exhaust
Styrene | 4.4104e-09 | biosphere3 | None | kilogram | air::low population density, long-term | biosphere |  | other
Styrene | 1.3574e-09 | biosphere3 | None | kilogram | air::non-urban air or from high stacks | biosphere |  | other
Styrene | 2.056e-09 | biosphere3 | None | kilogram | air::urban air close to ground | biosphere |  | other
Sulfur dioxide | 1.2031e-06 | biosphere3 | None | kilogram | air | biosphere |  | direct - exhaust
Toluene | 8.2248e-09 | biosphere3 | None | kilogram | air::low population density, long-term | biosphere |  | other
Toluene | 2.5315e-09 | biosphere3 | None | kilogram | air::non-urban air or from high stacks | biosphere |  | other
Toluene | 3.8341e-09 | biosphere3 | None | kilogram | air::urban air close to ground | biosphere |  | other
Zinc | 6.9599e-08 | biosphere3 | None | kilogram | air::low population density, long-term | biosphere |  | direct - exhaust
Zinc | 2.1421e-08 | biosphere3 | None | kilogram | air::non-urban air or from high stacks | biosphere |  | direct - exhaust
Zinc | 1.3738e-08 | biosphere3 | None | kilogram | air::urban air close to ground | biosphere |  | direct - exhaust
m-Xylene | 7.2712e-09 | biosphere3 | None | kilogram | air::low population density, long-term | biosphere |  | other
m-Xylene | 2.238e-09 | biosphere3 | None | kilogram | air::non-urban air or from high stacks | biosphere |  | other
m-Xylene | 3.3896e-09 | biosphere3 | None | kilogram | air::urban air close to ground | biosphere |  | other
maintenance, passenger car | 9.7405e-06 | lci-pass_cars | RER | unit |  | technosphere | passenger car maintenance | maintenance
market for brake wear emissions, passenger car | -1.6689e-05 | lci-pass_cars | GLO | kilogram |  | technosphere | brake wear emissions, passenger car | direct - non-exhaust
market for refrigerant R134a | 6.4152e-06 | lci-pass_cars | GLO | kilogram |  | technosphere | refrigerant R134a | other
market for road | 0.0010481 | lci-pass_cars | GLO | meter-year |  | technosphere | road | road
market for road maintenance | 0.00129 | lci-pass_cars | RER | meter-year |  | technosphere | road maintenance | road
market for road wear emissions, passenger car | -1.8576e-05 | lci-pass_cars | GLO | kilogram |  | technosphere | road wear emissions, passenger car | road
market for tyre wear emissions, passenger car | -2.1235e-05 | lci-pass_cars | GLO | kilogram |  | technosphere | tyre wear emissions, passenger car | direct - non-exhaust
o-Xylene | 3.2184e-09 | biosphere3 | None | kilogram | air::low population density, long-term | biosphere |  | other
o-Xylene | 9.9057e-10 | biosphere3 | None | kilogram | air::non-urban air or from high stacks | biosphere |  | other
o-Xylene | 1.5003e-09 | biosphere3 | None | kilogram | air::urban air close to ground | biosphere |  | other
market for diesel, low-sulfur | 0.060157 | lci-pass_cars | Europe without Switzerland | kilogram |  | technosphere | diesel, low-sulfur | energy chain
transport, passenger car, diesel, Large, EURO-6ab | 1 | lci-pass_cars | RER | kilometer |  | production | transport, passenger car, EURO-6ab | other
Passenger car, diesel, Large, EURO-6ab | 5e-06 | lci-pass_cars | RER | unit |  | technosphere | Passenger car, EURO-6ab | other
Activity | transport, passenger car, diesel, Large, EURO-6
location | RER
production amount | 1
reference product | transport, passenger car, EURO-6
type | process
unit | kilometer
worksheet name | None
source | Sacchi, R., Bauer, C., Cox, B. and Mutel, C. carculator: an open-source tool for prospective environmental and economic life cycle assessment of vehicles. When, Where and How can battery-electric vehicles help reduce greenhouse gas emissions? Submitted to Renewable and Sustainable Energy Reviews.
description | Cradle-to-grave life cycle inventory of the transport activity using a passenger car over 1 km. carculator is a open-source parametrized truck model that produces life cycle inventories for any desired set of parameters value (lifetime, occupancy rate, power, battery size, fuel blend, etc.): to produce your own inventories, go to https://github.com/romainsacchi/carculator or contact carculator@psi.ch.
special remark
comment | Combustion engine power: 144 [kW]. Power share from combustion engine: 100 [%]. Km over lifetime: 200000 [km]. Yearly mileage: 12000 [km/year]. Autonomy on a full tank/battery: 988 [km]. Tank-to-wheel efficiency: 25 [%]. Tank-to-wheel energy consumption: 2380 [kj/km]. Fuel tank capacity: 653 [kWh]. Curb mass (excl. driver and cargo): 1803 [kg]. Driving mass (incl. driver and cargo): 1943 [kg].
Exchanges
name | amount | database | location | unit | categories | type | reference product | tag
Acetaldehyde | 4.8775e-08 | biosphere3 | None | kilogram | air::low population density, long-term | biosphere |  | other
Acetaldehyde | 1.4763e-08 | biosphere3 | None | kilogram | air::non-urban air or from high stacks | biosphere |  | other
Acetaldehyde | 1.7305e-08 | biosphere3 | None | kilogram | air::urban air close to ground | biosphere |  | other
Acetone | 2.2164e-08 | biosphere3 | None | kilogram | air::low population density, long-term | biosphere |  | other
Acetone | 6.7085e-09 | biosphere3 | None | kilogram | air::non-urban air or from high stacks | biosphere |  | other
Acetone | 7.8633e-09 | biosphere3 | None | kilogram | air::urban air close to ground | biosphere |  | other
Acrolein | 2.6988e-08 | biosphere3 | None | kilogram | air::low population density, long-term | biosphere |  | other
Acrolein | 8.1688e-09 | biosphere3 | None | kilogram | air::non-urban air or from high stacks | biosphere |  | other
Acrolein | 9.5751e-09 | biosphere3 | None | kilogram | air::urban air close to ground | biosphere |  | other
Ammonia | 6.2879e-06 | biosphere3 | None | kilogram | air::low population density, long-term | biosphere |  | direct - exhaust
Ammonia | 1.9032e-06 | biosphere3 | None | kilogram | air::non-urban air or from high stacks | biosphere |  | direct - exhaust
Ammonia | 1.2213e-06 | biosphere3 | None | kilogram | air::urban air close to ground | biosphere |  | direct - exhaust
Arsenic | 3.7048e-12 | biosphere3 | None | kilogram | air::low population density, long-term | biosphere |  | other
Arsenic | 1.1214e-12 | biosphere3 | None | kilogram | air::non-urban air or from high stacks | biosphere |  | other
Arsenic | 7.1957e-13 | biosphere3 | None | kilogram | air::urban air close to ground | biosphere |  | other
Benzaldehyde | 6.4833e-09 | biosphere3 | None | kilogram | air::low population density, long-term | biosphere |  | other
Benzaldehyde | 1.9623e-09 | biosphere3 | None | kilogram | air::non-urban air or from high stacks | biosphere |  | other
Benzaldehyde | 2.3002e-09 | biosphere3 | None | kilogram | air::urban air close to ground | biosphere |  | other
Benzene | 6.0309e-08 | biosphere3 | None | kilogram | air::low population density, long-term | biosphere |  | direct - exhaust
Benzene | 1.8254e-08 | biosphere3 | None | kilogram | air::non-urban air or from high stacks | biosphere |  | direct - exhaust
Benzene | 1.3165e-08 | biosphere3 | None | kilogram | air::urban air close to ground | biosphere |  | direct - exhaust
Butane | 8.2926e-10 | biosphere3 | None | kilogram | air::low population density, long-term | biosphere |  | other
Butane | 2.51e-10 | biosphere3 | None | kilogram | air::non-urban air or from high stacks | biosphere |  | other
Butane | 2.9421e-10 | biosphere3 | None | kilogram | air::urban air close to ground | biosphere |  | other
Cadmium | 3.2119e-10 | biosphere3 | None | kilogram | air::low population density, long-term | biosphere |  | direct - exhaust
Cadmium | 9.7216e-11 | biosphere3 | None | kilogram | air::non-urban air or from high stacks | biosphere |  | direct - exhaust
Cadmium | 6.2383e-11 | biosphere3 | None | kilogram | air::urban air close to ground | biosphere |  | direct - exhaust
Carbon dioxide, fossil | 0.17437 | biosphere3 | None | kilogram | air | biosphere |  | direct - exhaust
Carbon monoxide, fossil | 9.9469e-06 | biosphere3 | None | kilogram | air::low population density, long-term | biosphere |  | direct - exhaust
Carbon monoxide, fossil | 3.0107e-06 | biosphere3 | None | kilogram | air::non-urban air or from high stacks | biosphere |  | direct - exhaust
Carbon monoxide, fossil | 3.2693e-06 | biosphere3 | None | kilogram | air::urban air close to ground | biosphere |  | direct - exhaust
Chromium | 1.1098e-09 | biosphere3 | None | kilogram | air::low population density, long-term | biosphere |  | direct - exhaust
Chromium | 3.3592e-10 | biosphere3 | None | kilogram | air::non-urban air or from high stacks | biosphere |  | direct - exhaust
Chromium | 2.1556e-10 | biosphere3 | None | kilogram | air::urban air close to ground | biosphere |  | direct - exhaust
Chromium VI | 2.226e-12 | biosphere3 | None | kilogram | air::low population density, long-term | biosphere |  | direct - exhaust
Chromium VI | 6.7377e-13 | biosphere3 | None | kilogram | air::non-urban air or from high stacks | biosphere |  | direct - exhaust
Chromium VI | 4.3236e-13 | biosphere3 | None | kilogram | air::urban air close to ground | biosphere |  | direct - exhaust
Copper | 7.8389e-10 | biosphere3 | None | kilogram | air::low population density, long-term | biosphere |  | energy storage
Copper | 2.3726e-10 | biosphere3 | None | kilogram | air::non-urban air or from high stacks | biosphere |  | energy storage
Copper | 1.5225e-10 | biosphere3 | None | kilogram | air::urban air close to ground | biosphere |  | energy storage
Cyclohexane | 4.9001e-09 | biosphere3 | None | kilogram | air::low population density, long-term | biosphere |  | other
Cyclohexane | 1.4832e-09 | biosphere3 | None | kilogram | air::non-urban air or from high stacks | biosphere |  | other
Cyclohexane | 1.7385e-09 | biosphere3 | None | kilogram | air::urban air close to ground | biosphere |  | other
Dinitrogen monoxide | 8.8319e-06 | biosphere3 | None | kilogram | air::low population density, long-term | biosphere |  | direct - exhaust
Dinitrogen monoxide | 2.6732e-06 | biosphere3 | None | kilogram | air::non-urban air or from high stacks | biosphere |  | direct - exhaust
Dinitrogen monoxide | 1.7154e-06 | biosphere3 | None | kilogram | air::urban air close to ground | biosphere |  | direct - exhaust
Ethane | 2.4878e-09 | biosphere3 | None | kilogram | air::low population density, long-term | biosphere |  | other
Ethane | 7.5299e-10 | biosphere3 | None | kilogram | air::non-urban air or from high stacks | biosphere |  | other
Ethane | 8.8262e-10 | biosphere3 | None | kilogram | air::urban air close to ground | biosphere |  | other
Ethane, 1,1,1,2-tetrafluoro-, HFC-134a | 3.6522e-06 | biosphere3 | None | kilogram | air | biosphere |  | other
Ethene | 8.2699e-08 | biosphere3 | None | kilogram | air::low population density, long-term | biosphere |  | other
Ethene | 2.5031e-08 | biosphere3 | None | kilogram | air::non-urban air or from high stacks | biosphere |  | other
Ethene | 2.934e-08 | biosphere3 | None | kilogram | air::urban air close to ground | biosphere |  | other
Formaldehyde | 9.0464e-08 | biosphere3 | None | kilogram | air::low population density, long-term | biosphere |  | other
Formaldehyde | 2.7382e-08 | biosphere3 | None | kilogram | air::non-urban air or from high stacks | biosphere |  | other
Formaldehyde | 3.2095e-08 | biosphere3 | None | kilogram | air::urban air close to ground | biosphere |  | other
Heptane | 1.5077e-09 | biosphere3 | None | kilogram | air::low population density, long-term | biosphere |  | other
Heptane | 4.5636e-10 | biosphere3 | None | kilogram | air::non-urban air or from high stacks | biosphere |  | other
Heptane | 5.3492e-10 | biosphere3 | None | kilogram | air::urban air close to ground | biosphere |  | other
Hydrocarbons, chlorinated | 9.0464e-06 | biosphere3 | None | kilogram | air::low population density, long-term | biosphere |  | other
Hydrocarbons, chlorinated | 2.7382e-06 | biosphere3 | None | kilogram | air::non-urban air or from high stacks | biosphere |  | other
Hydrocarbons, chlorinated | 1.8811e-06 | biosphere3 | None | kilogram | air::urban air close to ground | biosphere |  | other
Mercury | 1.9557e-10 | biosphere3 | None | kilogram | air::low population density, long-term | biosphere |  | direct - exhaust
Mercury | 5.9196e-11 | biosphere3 | None | kilogram | air::non-urban air or from high stacks | biosphere |  | direct - exhaust
Mercury | 3.7986e-11 | biosphere3 | None | kilogram | air::urban air close to ground | biosphere |  | direct - exhaust
Methane, fossil | 6.7848e-06 | biosphere3 | None | kilogram | air::low population density, long-term | biosphere |  | direct - exhaust
Methane, fossil | 2.0536e-06 | biosphere3 | None | kilogram | air::non-urban air or from high stacks | biosphere |  | direct - exhaust
Methane, fossil | 1.3208e-06 | biosphere3 | None | kilogram | air::urban air close to ground | biosphere |  | direct - exhaust
Methyl ethyl ketone | 9.0464e-09 | biosphere3 | None | kilogram | air::low population density, long-term | biosphere |  | other
Methyl ethyl ketone | 2.7382e-09 | biosphere3 | None | kilogram | air::non-urban air or from high stacks | biosphere |  | other
Methyl ethyl ketone | 3.2095e-09 | biosphere3 | None | kilogram | air::urban air close to ground | biosphere |  | other
NMVOC, non-methane volatile organic compounds, unspecified origin | 4.1463e-07 | biosphere3 | None | kilogram | air::low population density, long-term | biosphere |  | direct - exhaust
NMVOC, non-methane volatile organic compounds, unspecified origin | 1.255e-07 | biosphere3 | None | kilogram | air::non-urban air or from high stacks | biosphere |  | direct - exhaust
NMVOC, non-methane volatile organic compounds, unspecified origin | 1.471e-07 | biosphere3 | None | kilogram | air::urban air close to ground | biosphere |  | direct - exhaust
Nickel | 3.2596e-10 | biosphere3 | None | kilogram | air::low population density, long-term | biosphere |  | direct - exhaust
Nickel | 9.866e-11 | biosphere3 | None | kilogram | air::non-urban air or from high stacks | biosphere |  | direct - exhaust
Nickel | 6.331e-11 | biosphere3 | None | kilogram | air::urban air close to ground | biosphere |  | direct - exhaust
Nitrogen oxides | 2.7814e-05 | biosphere3 | None | kilogram | air::low population density, long-term | biosphere |  | direct - exhaust
Nitrogen oxides | 8.4187e-06 | biosphere3 | None | kilogram | air::non-urban air or from high stacks | biosphere |  | direct - exhaust
Nitrogen oxides | 6.4013e-06 | biosphere3 | None | kilogram | air::urban air close to ground | biosphere |  | direct - exhaust
PAH, polycyclic aromatic hydrocarbons | 2.0988e-09 | biosphere3 | None | kilogram | air::low population density, long-term | biosphere |  | direct - exhaust
PAH, polycyclic aromatic hydrocarbons | 6.3527e-10 | biosphere3 | None | kilogram | air::non-urban air or from high stacks | biosphere |  | direct - exhaust
PAH, polycyclic aromatic hydrocarbons | 4.0765e-10 | biosphere3 | None | kilogram | air::urban air close to ground | biosphere |  | direct - exhaust
Particulates, < 2.5 um | 4.1565e-07 | biosphere3 | None | kilogram | air::low population density, long-term | biosphere |  | direct - exhaust
Particulates, < 2.5 um | 1.2581e-07 | biosphere3 | None | kilogram | air::non-urban air or from high stacks | biosphere |  | direct - exhaust
Particulates, < 2.5 um | 8.8804e-08 | biosphere3 | None | kilogram | air::urban air close to ground | biosphere |  | direct - exhaust
Pentane | 3.0155e-10 | biosphere3 | None | kilogram | air::low population density, long-term | biosphere |  | other
Pentane | 9.1272e-11 | biosphere3 | None | kilogram | air::non-urban air or from high stacks | biosphere |  | other
Pentane | 1.0698e-10 | biosphere3 | None | kilogram | air::urban air close to ground | biosphere |  | other
Propane | 8.2926e-10 | biosphere3 | None | kilogram | air::low population density, long-term | biosphere |  | other
Propane | 2.51e-10 | biosphere3 | None | kilogram | air::non-urban air or from high stacks | biosphere |  | other
Propane | 2.9421e-10 | biosphere3 | None | kilogram | air::urban air close to ground | biosphere |  | other
Propene | 2.7139e-08 | biosphere3 | None | kilogram | air::low population density, long-term | biosphere |  | other
Propene | 8.2145e-09 | biosphere3 | None | kilogram | air::non-urban air or from high stacks | biosphere |  | other
Propene | 9.6286e-09 | biosphere3 | None | kilogram | air::urban air close to ground | biosphere |  | other
Selenium | 3.7048e-12 | biosphere3 | None | kilogram | air::low population density, long-term | biosphere |  | direct - exhaust
Selenium | 1.1214e-12 | biosphere3 | None | kilogram | air::non-urban air or from high stacks | biosphere |  | direct - exhaust
Selenium | 7.1957e-13 | biosphere3 | None | kilogram | air::urban air close to ground | biosphere |  | direct - exhaust
Styrene | 2.7893e-09 | biosphere3 | None | kilogram | air::low population density, long-term | biosphere |  | other
Styrene | 8.4426e-10 | biosphere3 | None | kilogram | air::non-urban air or from high stacks | biosphere |  | other
Styrene | 9.896e-10 | biosphere3 | None | kilogram | air::urban air close to ground | biosphere |  | other
Sulfur dioxide | 1.1071e-06 | biosphere3 | None | kilogram | air | biosphere |  | direct - exhaust
Toluene | 5.2017e-09 | biosphere3 | None | kilogram | air::low population density, long-term | biosphere |  | other
Toluene | 1.5744e-09 | biosphere3 | None | kilogram | air::non-urban air or from high stacks | biosphere |  | other
Toluene | 1.8455e-09 | biosphere3 | None | kilogram | air::urban air close to ground | biosphere |  | other
Zinc | 6.4396e-08 | biosphere3 | None | kilogram | air::low population density, long-term | biosphere |  | direct - exhaust
Zinc | 1.9491e-08 | biosphere3 | None | kilogram | air::non-urban air or from high stacks | biosphere |  | direct - exhaust
Zinc | 1.2508e-08 | biosphere3 | None | kilogram | air::urban air close to ground | biosphere |  | direct - exhaust
m-Xylene | 4.5986e-09 | biosphere3 | None | kilogram | air::low population density, long-term | biosphere |  | other
m-Xylene | 1.3919e-09 | biosphere3 | None | kilogram | air::non-urban air or from high stacks | biosphere |  | other
m-Xylene | 1.6315e-09 | biosphere3 | None | kilogram | air::urban air close to ground | biosphere |  | other
maintenance, passenger car | 9.6985e-06 | lci-pass_cars | RER | unit |  | technosphere | passenger car maintenance | maintenance
market for brake wear emissions, passenger car | -1.6642e-05 | lci-pass_cars | GLO | kilogram |  | technosphere | brake wear emissions, passenger car | direct - non-exhaust
market for refrigerant R134a | 6.3304e-06 | lci-pass_cars | GLO | kilogram |  | technosphere | refrigerant R134a | other
market for road | 0.0010439 | lci-pass_cars | GLO | meter-year |  | technosphere | road | road
market for road maintenance | 0.00129 | lci-pass_cars | RER | meter-year |  | technosphere | road maintenance | road
market for road wear emissions, passenger car | -1.852e-05 | lci-pass_cars | GLO | kilogram |  | technosphere | road wear emissions, passenger car | road
market for tyre wear emissions, passenger car | -2.1186e-05 | lci-pass_cars | GLO | kilogram |  | technosphere | tyre wear emissions, passenger car | direct - non-exhaust
o-Xylene | 2.0354e-09 | biosphere3 | None | kilogram | air::low population density, long-term | biosphere |  | other
o-Xylene | 6.1608e-10 | biosphere3 | None | kilogram | air::non-urban air or from high stacks | biosphere |  | other
o-Xylene | 7.2214e-10 | biosphere3 | None | kilogram | air::urban air close to ground | biosphere |  | other
market for diesel, low-sulfur | 0.055355 | lci-pass_cars | Europe without Switzerland | kilogram |  | technosphere | diesel, low-sulfur | energy chain
transport, passenger car, diesel, Large, EURO-6 | 1 | lci-pass_cars | RER | kilometer |  | production | transport, passenger car, EURO-6 | other
Passenger car, diesel, Large, EURO-6d | 5e-06 | lci-pass_cars | RER | unit |  | technosphere | Passenger car, EURO-6d | other
Activity | transport, passenger car, compressed gas, Large, EURO-2
location | RER
production amount | 1
reference product | transport, passenger car, EURO-2
type | process
unit | kilometer
worksheet name | None
source | Sacchi, R., Bauer, C., Cox, B. and Mutel, C. carculator: an open-source tool for prospective environmental and economic life cycle assessment of vehicles. When, Where and How can battery-electric vehicles help reduce greenhouse gas emissions? Submitted to Renewable and Sustainable Energy Reviews.
description | Cradle-to-grave life cycle inventory of the transport activity using a passenger car over 1 km. carculator is a open-source parametrized truck model that produces life cycle inventories for any desired set of parameters value (lifetime, occupancy rate, power, battery size, fuel blend, etc.): to produce your own inventories, go to https://github.com/romainsacchi/carculator or contact carculator@psi.ch.
special remark
comment | Combustion engine power: 149 [kW]. Power share from combustion engine: 100 [%]. Km over lifetime: 200000 [km]. Yearly mileage: 12000 [km/year]. Autonomy on a full tank/battery: 523 [km]. Tank-to-wheel efficiency: 14 [%]. Tank-to-wheel energy consumption: 3713 [kj/km]. Fuel tank capacity: 539 [kWh]. Curb mass (excl. driver and cargo): 1864 [kg]. Driving mass (incl. driver and cargo): 2004 [kg].
Exchanges
name | amount | database | location | unit | categories | type | reference product | tag
Ammonia | 9.7281e-05 | biosphere3 | None | kilogram | air::low population density, long-term | biosphere |  | direct - exhaust
Ammonia | 3.3521e-05 | biosphere3 | None | kilogram | air::non-urban air or from high stacks | biosphere |  | direct - exhaust
Ammonia | 2.2222e-05 | biosphere3 | None | kilogram | air::urban air close to ground | biosphere |  | direct - exhaust
Benzene | 1.8963e-06 | biosphere3 | None | kilogram | air::low population density, long-term | biosphere |  | direct - exhaust
Benzene | 6.5413e-07 | biosphere3 | None | kilogram | air::non-urban air or from high stacks | biosphere |  | direct - exhaust
Benzene | 1.3025e-06 | biosphere3 | None | kilogram | air::urban air close to ground | biosphere |  | direct - exhaust
Carbon dioxide, fossil | 0.17929 | biosphere3 | None | kilogram | air | biosphere |  | direct - exhaust
Carbon monoxide, fossil | 0.00054476 | biosphere3 | None | kilogram | air::low population density, long-term | biosphere |  | direct - exhaust
Carbon monoxide, fossil | 0.00018771 | biosphere3 | None | kilogram | air::non-urban air or from high stacks | biosphere |  | direct - exhaust
Carbon monoxide, fossil | 0.00018148 | biosphere3 | None | kilogram | air::urban air close to ground | biosphere |  | direct - exhaust
Dinitrogen monoxide | 2.1761e-06 | biosphere3 | None | kilogram | air::low population density, long-term | biosphere |  | direct - exhaust
Dinitrogen monoxide | 7.4983e-07 | biosphere3 | None | kilogram | air::non-urban air or from high stacks | biosphere |  | direct - exhaust
Dinitrogen monoxide | 4.9709e-07 | biosphere3 | None | kilogram | air::urban air close to ground | biosphere |  | direct - exhaust
Ethane, 1,1,1,2-tetrafluoro-, HFC-134a | 3.75e-06 | biosphere3 | None | kilogram | air | biosphere |  | other
Hydrocarbons, chlorinated | 5.2152e-05 | biosphere3 | None | kilogram | air::low population density, long-term | biosphere |  | other
Hydrocarbons, chlorinated | 1.8056e-05 | biosphere3 | None | kilogram | air::non-urban air or from high stacks | biosphere |  | other
Hydrocarbons, chlorinated | 2.4943e-05 | biosphere3 | None | kilogram | air::urban air close to ground | biosphere |  | other
Lead | 2.7911e-08 | biosphere3 | None | kilogram | air::low population density, long-term | biosphere |  | direct - exhaust
Lead | 9.6177e-09 | biosphere3 | None | kilogram | air::non-urban air or from high stacks | biosphere |  | direct - exhaust
Lead | 6.4712e-09 | biosphere3 | None | kilogram | air::urban air close to ground | biosphere |  | direct - exhaust
Methane, fossil | 0.0002676 | biosphere3 | None | kilogram | air | biosphere |  | direct - exhaust
Methane, fossil | 3.6759e-05 | biosphere3 | None | kilogram | air::low population density, long-term | biosphere |  | direct - exhaust
Methane, fossil | 1.2667e-05 | biosphere3 | None | kilogram | air::non-urban air or from high stacks | biosphere |  | direct - exhaust
Methane, fossil | 9.0935e-06 | biosphere3 | None | kilogram | air::urban air close to ground | biosphere |  | direct - exhaust
NMVOC, non-methane volatile organic compounds, unspecified origin | 1.5393e-05 | biosphere3 | None | kilogram | air::low population density, long-term | biosphere |  | direct - exhaust
NMVOC, non-methane volatile organic compounds, unspecified origin | 5.3898e-06 | biosphere3 | None | kilogram | air::non-urban air or from high stacks | biosphere |  | direct - exhaust
NMVOC, non-methane volatile organic compounds, unspecified origin | 1.585e-05 | biosphere3 | None | kilogram | air::urban air close to ground | biosphere |  | direct - exhaust
Nitrogen oxides | 0.00012011 | biosphere3 | None | kilogram | air::low population density, long-term | biosphere |  | direct - exhaust
Nitrogen oxides | 4.1389e-05 | biosphere3 | None | kilogram | air::non-urban air or from high stacks | biosphere |  | direct - exhaust
Nitrogen oxides | 3.0285e-05 | biosphere3 | None | kilogram | air::urban air close to ground | biosphere |  | direct - exhaust
Particulates, < 2.5 um | 4.1858e-06 | biosphere3 | None | kilogram | air::low population density, long-term | biosphere |  | direct - exhaust
Particulates, < 2.5 um | 1.4423e-06 | biosphere3 | None | kilogram | air::non-urban air or from high stacks | biosphere |  | direct - exhaust
Particulates, < 2.5 um | 9.5619e-07 | biosphere3 | None | kilogram | air::urban air close to ground | biosphere |  | direct - exhaust
maintenance, passenger car | 1.0023e-05 | lci-pass_cars | RER | unit |  | technosphere | passenger car maintenance | maintenance
market for brake wear emissions, passenger car | -1.7004e-05 | lci-pass_cars | GLO | kilogram |  | technosphere | brake wear emissions, passenger car | direct - non-exhaust
market for refrigerant R134a | 6.5e-06 | lci-pass_cars | GLO | kilogram |  | technosphere | refrigerant R134a | other
market for road | 0.0010763 | lci-pass_cars | GLO | meter-year |  | technosphere | road | road
market for road maintenance | 0.00129 | lci-pass_cars | RER | meter-year |  | technosphere | road maintenance | road
market for road wear emissions, passenger car | -1.895e-05 | lci-pass_cars | GLO | kilogram |  | technosphere | road wear emissions, passenger car | road
market for tyre wear emissions, passenger car | -2.1562e-05 | lci-pass_cars | GLO | kilogram |  | technosphere | tyre wear emissions, passenger car | direct - non-exhaust
market for natural gas, medium pressure, vehicle grade | 0.067169 | lci-pass_cars | GLO | kilogram |  | technosphere | natural gas, medium pressure, vehicle grade | energy chain
transport, passenger car, compressed gas, Large, EURO-2 | 1 | lci-pass_cars | RER | kilometer |  | production | transport, passenger car, EURO-2 | other
Passenger car, compressed gas, Large, EURO-2 | 5e-06 | lci-pass_cars | RER | unit |  | technosphere | Passenger car, EURO-2 | other
Activity | transport, passenger car, compressed gas, Large, EURO-3
location | RER
production amount | 1
reference product | transport, passenger car, EURO-3
type | process
unit | kilometer
worksheet name | None
source | Sacchi, R., Bauer, C., Cox, B. and Mutel, C. carculator: an open-source tool for prospective environmental and economic life cycle assessment of vehicles. When, Where and How can battery-electric vehicles help reduce greenhouse gas emissions? Submitted to Renewable and Sustainable Energy Reviews.
description | Cradle-to-grave life cycle inventory of the transport activity using a passenger car over 1 km. carculator is a open-source parametrized truck model that produces life cycle inventories for any desired set of parameters value (lifetime, occupancy rate, power, battery size, fuel blend, etc.): to produce your own inventories, go to https://github.com/romainsacchi/carculator or contact carculator@psi.ch.
special remark
comment | Combustion engine power: 148 [kW]. Power share from combustion engine: 100 [%]. Km over lifetime: 200000 [km]. Yearly mileage: 12000 [km/year]. Autonomy on a full tank/battery: 525 [km]. Tank-to-wheel efficiency: 16 [%]. Tank-to-wheel energy consumption: 3482 [kj/km]. Fuel tank capacity: 508 [kWh]. Curb mass (excl. driver and cargo): 1855 [kg]. Driving mass (incl. driver and cargo): 1995 [kg].
Exchanges
name | amount | database | location | unit | categories | type | reference product | tag
Ammonia | 4.88e-05 | biosphere3 | None | kilogram | air::low population density, long-term | biosphere |  | direct - exhaust
Ammonia | 1.645e-05 | biosphere3 | None | kilogram | air::non-urban air or from high stacks | biosphere |  | direct - exhaust
Ammonia | 1.0788e-05 | biosphere3 | None | kilogram | air::urban air close to ground | biosphere |  | direct - exhaust
Benzene | 8.4649e-07 | biosphere3 | None | kilogram | air::low population density, long-term | biosphere |  | direct - exhaust
Benzene | 2.8614e-07 | biosphere3 | None | kilogram | air::non-urban air or from high stacks | biosphere |  | direct - exhaust
Benzene | 7.1725e-07 | biosphere3 | None | kilogram | air::urban air close to ground | biosphere |  | direct - exhaust
Carbon dioxide, fossil | 0.16814 | biosphere3 | None | kilogram | air | biosphere |  | direct - exhaust
Carbon monoxide, fossil | 0.00047522 | biosphere3 | None | kilogram | air::low population density, long-term | biosphere |  | direct - exhaust
Carbon monoxide, fossil | 0.00016019 | biosphere3 | None | kilogram | air::non-urban air or from high stacks | biosphere |  | direct - exhaust
Carbon monoxide, fossil | 0.00014894 | biosphere3 | None | kilogram | air::urban air close to ground | biosphere |  | direct - exhaust
Dinitrogen monoxide | 2.8996e-07 | biosphere3 | None | kilogram | air::low population density, long-term | biosphere |  | direct - exhaust
Dinitrogen monoxide | 9.7738e-08 | biosphere3 | None | kilogram | air::non-urban air or from high stacks | biosphere |  | direct - exhaust
Dinitrogen monoxide | 6.4097e-08 | biosphere3 | None | kilogram | air::urban air close to ground | biosphere |  | direct - exhaust
Ethane, 1,1,1,2-tetrafluoro-, HFC-134a | 3.75e-06 | biosphere3 | None | kilogram | air | biosphere |  | other
Hydrocarbons, chlorinated | 1.383e-05 | biosphere3 | None | kilogram | air::low population density, long-term | biosphere |  | other
Hydrocarbons, chlorinated | 4.762e-06 | biosphere3 | None | kilogram | air::non-urban air or from high stacks | biosphere |  | other
Hydrocarbons, chlorinated | 1.113e-05 | biosphere3 | None | kilogram | air::urban air close to ground | biosphere |  | other
Lead | 2.6425e-08 | biosphere3 | None | kilogram | air::low population density, long-term | biosphere |  | direct - exhaust
Lead | 8.9074e-09 | biosphere3 | None | kilogram | air::non-urban air or from high stacks | biosphere |  | direct - exhaust
Lead | 5.9378e-09 | biosphere3 | None | kilogram | air::urban air close to ground | biosphere |  | direct - exhaust
Methane, fossil | 0.00025096 | biosphere3 | None | kilogram | air | biosphere |  | direct - exhaust
Methane, fossil | 7.9645e-06 | biosphere3 | None | kilogram | air::low population density, long-term | biosphere |  | direct - exhaust
Methane, fossil | 2.6847e-06 | biosphere3 | None | kilogram | air::non-urban air or from high stacks | biosphere |  | direct - exhaust
Methane, fossil | 2.1843e-06 | biosphere3 | None | kilogram | air::urban air close to ground | biosphere |  | direct - exhaust
NMVOC, non-methane volatile organic compounds, unspecified origin | 5.8658e-06 | biosphere3 | None | kilogram | air::low population density, long-term | biosphere |  | direct - exhaust
NMVOC, non-methane volatile organic compounds, unspecified origin | 2.0774e-06 | biosphere3 | None | kilogram | air::non-urban air or from high stacks | biosphere |  | direct - exhaust
NMVOC, non-methane volatile organic compounds, unspecified origin | 8.946e-06 | biosphere3 | None | kilogram | air::urban air close to ground | biosphere |  | direct - exhaust
Nitrogen oxides | 6.107e-05 | biosphere3 | None | kilogram | air::low population density, long-term | biosphere |  | direct - exhaust
Nitrogen oxides | 2.0586e-05 | biosphere3 | None | kilogram | air::non-urban air or from high stacks | biosphere |  | direct - exhaust
Nitrogen oxides | 1.4242e-05 | biosphere3 | None | kilogram | air::urban air close to ground | biosphere |  | direct - exhaust
Particulates, < 2.5 um | 1.5551e-06 | biosphere3 | None | kilogram | air::low population density, long-term | biosphere |  | direct - exhaust
Particulates, < 2.5 um | 5.2419e-07 | biosphere3 | None | kilogram | air::non-urban air or from high stacks | biosphere |  | direct - exhaust
Particulates, < 2.5 um | 3.4376e-07 | biosphere3 | None | kilogram | air::urban air close to ground | biosphere |  | direct - exhaust
maintenance, passenger car | 9.9746e-06 | lci-pass_cars | RER | unit |  | technosphere | passenger car maintenance | maintenance
market for brake wear emissions, passenger car | -1.695e-05 | lci-pass_cars | GLO | kilogram |  | technosphere | brake wear emissions, passenger car | direct - non-exhaust
market for refrigerant R134a | 6.5e-06 | lci-pass_cars | GLO | kilogram |  | technosphere | refrigerant R134a | other
market for road | 0.0010715 | lci-pass_cars | GLO | meter-year |  | technosphere | road | road
market for road maintenance | 0.00129 | lci-pass_cars | RER | meter-year |  | technosphere | road maintenance | road
market for road wear emissions, passenger car | -1.8885e-05 | lci-pass_cars | GLO | kilogram |  | technosphere | road wear emissions, passenger car | road
market for tyre wear emissions, passenger car | -2.1506e-05 | lci-pass_cars | GLO | kilogram |  | technosphere | tyre wear emissions, passenger car | direct - non-exhaust
market for natural gas, medium pressure, vehicle grade | 0.06299 | lci-pass_cars | GLO | kilogram |  | technosphere | natural gas, medium pressure, vehicle grade | energy chain
transport, passenger car, compressed gas, Large, EURO-3 | 1 | lci-pass_cars | RER | kilometer |  | production | transport, passenger car, EURO-3 | other
Passenger car, compressed gas, Large, EURO-3 | 5e-06 | lci-pass_cars | RER | unit |  | technosphere | Passenger car, EURO-3 | other
Activity | transport, passenger car, compressed gas, Large, EURO-4
location | RER
production amount | 1
reference product | transport, passenger car, EURO-4
type | process
unit | kilometer
worksheet name | None
source | Sacchi, R., Bauer, C., Cox, B. and Mutel, C. carculator: an open-source tool for prospective environmental and economic life cycle assessment of vehicles. When, Where and How can battery-electric vehicles help reduce greenhouse gas emissions? Submitted to Renewable and Sustainable Energy Reviews.
description | Cradle-to-grave life cycle inventory of the transport activity using a passenger car over 1 km. carculator is a open-source parametrized truck model that produces life cycle inventories for any desired set of parameters value (lifetime, occupancy rate, power, battery size, fuel blend, etc.): to produce your own inventories, go to https://github.com/romainsacchi/carculator or contact carculator@psi.ch.
special remark
comment | Combustion engine power: 147 [kW]. Power share from combustion engine: 100 [%]. Km over lifetime: 200000 [km]. Yearly mileage: 12000 [km/year]. Autonomy on a full tank/battery: 527 [km]. Tank-to-wheel efficiency: 17 [%]. Tank-to-wheel energy consumption: 3262 [kj/km]. Fuel tank capacity: 477 [kWh]. Curb mass (excl. driver and cargo): 1846 [kg]. Driving mass (incl. driver and cargo): 1986 [kg].
Exchanges
name | amount | database | location | unit | categories | type | reference product | tag
Ammonia | 4.6098e-05 | biosphere3 | None | kilogram | air::low population density, long-term | biosphere |  | direct - exhaust
Ammonia | 1.5235e-05 | biosphere3 | None | kilogram | air::non-urban air or from high stacks | biosphere |  | direct - exhaust
Ammonia | 9.917e-06 | biosphere3 | None | kilogram | air::urban air close to ground | biosphere |  | direct - exhaust
Benzene | 3.1356e-08 | biosphere3 | None | kilogram | air::low population density, long-term | biosphere |  | direct - exhaust
Benzene | 1.1148e-08 | biosphere3 | None | kilogram | air::non-urban air or from high stacks | biosphere |  | direct - exhaust
Benzene | 4.9596e-07 | biosphere3 | None | kilogram | air::urban air close to ground | biosphere |  | direct - exhaust
Carbon dioxide, fossil | 0.15755 | biosphere3 | None | kilogram | air | biosphere |  | direct - exhaust
Carbon monoxide, fossil | 0.00029851 | biosphere3 | None | kilogram | air::low population density, long-term | biosphere |  | direct - exhaust
Carbon monoxide, fossil | 9.866e-05 | biosphere3 | None | kilogram | air::non-urban air or from high stacks | biosphere |  | direct - exhaust
Carbon monoxide, fossil | 9.4916e-05 | biosphere3 | None | kilogram | air::urban air close to ground | biosphere |  | direct - exhaust
Dinitrogen monoxide | 2.6926e-07 | biosphere3 | None | kilogram | air::low population density, long-term | biosphere |  | direct - exhaust
Dinitrogen monoxide | 8.8992e-08 | biosphere3 | None | kilogram | air::non-urban air or from high stacks | biosphere |  | direct - exhaust
Dinitrogen monoxide | 5.7927e-08 | biosphere3 | None | kilogram | air::urban air close to ground | biosphere |  | direct - exhaust
Ethane, 1,1,1,2-tetrafluoro-, HFC-134a | 3.75e-06 | biosphere3 | None | kilogram | air | biosphere |  | other
Hydrocarbons, chlorinated | 2.1199e-05 | biosphere3 | None | kilogram | air::low population density, long-term | biosphere |  | other
Hydrocarbons, chlorinated | 7.1045e-06 | biosphere3 | None | kilogram | air::non-urban air or from high stacks | biosphere |  | other
Hydrocarbons, chlorinated | 1.2021e-05 | biosphere3 | None | kilogram | air::urban air close to ground | biosphere |  | other
Lead | 2.6332e-08 | biosphere3 | None | kilogram | air::low population density, long-term | biosphere |  | direct - exhaust
Lead | 8.7027e-09 | biosphere3 | None | kilogram | air::non-urban air or from high stacks | biosphere |  | direct - exhaust
Lead | 5.7955e-09 | biosphere3 | None | kilogram | air::urban air close to ground | biosphere |  | direct - exhaust
Methane, fossil | 0.00023516 | biosphere3 | None | kilogram | air | biosphere |  | direct - exhaust
Methane, fossil | 1.7488e-05 | biosphere3 | None | kilogram | air::low population density, long-term | biosphere |  | direct - exhaust
Methane, fossil | 5.78e-06 | biosphere3 | None | kilogram | air::non-urban air or from high stacks | biosphere |  | direct - exhaust
Methane, fossil | 4.1532e-06 | biosphere3 | None | kilogram | air::urban air close to ground | biosphere |  | direct - exhaust
NMVOC, non-methane volatile organic compounds, unspecified origin | 3.7106e-06 | biosphere3 | None | kilogram | air::low population density, long-term | biosphere |  | direct - exhaust
NMVOC, non-methane volatile organic compounds, unspecified origin | 1.3245e-06 | biosphere3 | None | kilogram | air::non-urban air or from high stacks | biosphere |  | direct - exhaust
NMVOC, non-methane volatile organic compounds, unspecified origin | 7.8683e-06 | biosphere3 | None | kilogram | air::urban air close to ground | biosphere |  | direct - exhaust
Nitrogen oxides | 7.1103e-05 | biosphere3 | None | kilogram | air::low population density, long-term | biosphere |  | direct - exhaust
Nitrogen oxides | 2.35e-05 | biosphere3 | None | kilogram | air::non-urban air or from high stacks | biosphere |  | direct - exhaust
Nitrogen oxides | 1.6407e-05 | biosphere3 | None | kilogram | air::urban air close to ground | biosphere |  | direct - exhaust
Particulates, < 2.5 um | 2.7897e-06 | biosphere3 | None | kilogram | air::low population density, long-term | biosphere |  | direct - exhaust
Particulates, < 2.5 um | 9.2199e-07 | biosphere3 | None | kilogram | air::non-urban air or from high stacks | biosphere |  | direct - exhaust
Particulates, < 2.5 um | 6.0014e-07 | biosphere3 | None | kilogram | air::urban air close to ground | biosphere |  | direct - exhaust
maintenance, passenger car | 9.9258e-06 | lci-pass_cars | RER | unit |  | technosphere | passenger car maintenance | maintenance
market for brake wear emissions, passenger car | -1.6896e-05 | lci-pass_cars | GLO | kilogram |  | technosphere | brake wear emissions, passenger car | direct - non-exhaust
market for refrigerant R134a | 6.5e-06 | lci-pass_cars | GLO | kilogram |  | technosphere | refrigerant R134a | other
market for road | 0.0010666 | lci-pass_cars | GLO | meter-year |  | technosphere | road | road
market for road maintenance | 0.00129 | lci-pass_cars | RER | meter-year |  | technosphere | road maintenance | road
market for road wear emissions, passenger car | -1.8821e-05 | lci-pass_cars | GLO | kilogram |  | technosphere | road wear emissions, passenger car | road
market for tyre wear emissions, passenger car | -2.145e-05 | lci-pass_cars | GLO | kilogram |  | technosphere | tyre wear emissions, passenger car | direct - non-exhaust
market for natural gas, medium pressure, vehicle grade | 0.059024 | lci-pass_cars | GLO | kilogram |  | technosphere | natural gas, medium pressure, vehicle grade | energy chain
transport, passenger car, compressed gas, Large, EURO-4 | 1 | lci-pass_cars | RER | kilometer |  | production | transport, passenger car, EURO-4 | other
Passenger car, compressed gas, Large, EURO-4 | 5e-06 | lci-pass_cars | RER | unit |  | technosphere | Passenger car, EURO-4 | other
Activity | transport, passenger car, compressed gas, Large, EURO-6ab
location | RER
production amount | 1
reference product | transport, passenger car, EURO-6ab
type | process
unit | kilometer
worksheet name | None
source | Sacchi, R., Bauer, C., Cox, B. and Mutel, C. carculator: an open-source tool for prospective environmental and economic life cycle assessment of vehicles. When, Where and How can battery-electric vehicles help reduce greenhouse gas emissions? Submitted to Renewable and Sustainable Energy Reviews.
description | Cradle-to-grave life cycle inventory of the transport activity using a passenger car over 1 km. carculator is a open-source parametrized truck model that produces life cycle inventories for any desired set of parameters value (lifetime, occupancy rate, power, battery size, fuel blend, etc.): to produce your own inventories, go to https://github.com/romainsacchi/carculator or contact carculator@psi.ch.
special remark
comment | Combustion engine power: 145 [kW]. Power share from combustion engine: 100 [%]. Km over lifetime: 200000 [km]. Yearly mileage: 12000 [km/year]. Autonomy on a full tank/battery: 514 [km]. Tank-to-wheel efficiency: 19 [%]. Tank-to-wheel energy consumption: 3001 [kj/km]. Fuel tank capacity: 428 [kWh]. Curb mass (excl. driver and cargo): 1823 [kg]. Driving mass (incl. driver and cargo): 1963 [kg].
Exchanges
name | amount | database | location | unit | categories | type | reference product | tag
Ammonia | 1.6034e-05 | biosphere3 | None | kilogram | air::low population density, long-term | biosphere |  | direct - exhaust
Ammonia | 5.168e-06 | biosphere3 | None | kilogram | air::non-urban air or from high stacks | biosphere |  | direct - exhaust
Ammonia | 3.3358e-06 | biosphere3 | None | kilogram | air::urban air close to ground | biosphere |  | direct - exhaust
Benzene | 2.9619e-08 | biosphere3 | None | kilogram | air::low population density, long-term | biosphere |  | direct - exhaust
Benzene | 1.0304e-08 | biosphere3 | None | kilogram | air::non-urban air or from high stacks | biosphere |  | direct - exhaust
Benzene | 2.3603e-07 | biosphere3 | None | kilogram | air::urban air close to ground | biosphere |  | direct - exhaust
Carbon dioxide, fossil | 0.14495 | biosphere3 | None | kilogram | air | biosphere |  | direct - exhaust
Carbon monoxide, fossil | 0.00022846 | biosphere3 | None | kilogram | air::low population density, long-term | biosphere |  | direct - exhaust
Carbon monoxide, fossil | 7.3635e-05 | biosphere3 | None | kilogram | air::non-urban air or from high stacks | biosphere |  | direct - exhaust
Carbon monoxide, fossil | 6.8384e-05 | biosphere3 | None | kilogram | air::urban air close to ground | biosphere |  | direct - exhaust
Dinitrogen monoxide | 2.502e-07 | biosphere3 | None | kilogram | air::low population density, long-term | biosphere |  | direct - exhaust
Dinitrogen monoxide | 8.0642e-08 | biosphere3 | None | kilogram | air::non-urban air or from high stacks | biosphere |  | direct - exhaust
Dinitrogen monoxide | 5.2052e-08 | biosphere3 | None | kilogram | air::urban air close to ground | biosphere |  | direct - exhaust
Ethane, 1,1,1,2-tetrafluoro-, HFC-134a | 3.7011e-06 | biosphere3 | None | kilogram | air | biosphere |  | other
Hydrocarbons, chlorinated | 1.3758e-05 | biosphere3 | None | kilogram | air::low population density, long-term | biosphere |  | other
Hydrocarbons, chlorinated | 4.529e-06 | biosphere3 | None | kilogram | air::non-urban air or from high stacks | biosphere |  | other
Hydrocarbons, chlorinated | 6.4996e-06 | biosphere3 | None | kilogram | air::urban air close to ground | biosphere |  | other
Lead | 2.4467e-08 | biosphere3 | None | kilogram | air::low population density, long-term | biosphere |  | direct - exhaust
Lead | 7.8861e-09 | biosphere3 | None | kilogram | air::non-urban air or from high stacks | biosphere |  | direct - exhaust
Lead | 5.169e-09 | biosphere3 | None | kilogram | air::urban air close to ground | biosphere |  | direct - exhaust
Methane, fossil | 0.00021635 | biosphere3 | None | kilogram | air | biosphere |  | direct - exhaust
Methane, fossil | 1.0753e-05 | biosphere3 | None | kilogram | air::low population density, long-term | biosphere |  | direct - exhaust
Methane, fossil | 3.466e-06 | biosphere3 | None | kilogram | air::non-urban air or from high stacks | biosphere |  | direct - exhaust
Methane, fossil | 2.4199e-06 | biosphere3 | None | kilogram | air::urban air close to ground | biosphere |  | direct - exhaust
NMVOC, non-methane volatile organic compounds, unspecified origin | 3.0042e-06 | biosphere3 | None | kilogram | air::low population density, long-term | biosphere |  | direct - exhaust
NMVOC, non-methane volatile organic compounds, unspecified origin | 1.063e-06 | biosphere3 | None | kilogram | air::non-urban air or from high stacks | biosphere |  | direct - exhaust
NMVOC, non-methane volatile organic compounds, unspecified origin | 4.0797e-06 | biosphere3 | None | kilogram | air::urban air close to ground | biosphere |  | direct - exhaust
Nitrogen oxides | 2.1513e-05 | biosphere3 | None | kilogram | air::low population density, long-term | biosphere |  | direct - exhaust
Nitrogen oxides | 6.934e-06 | biosphere3 | None | kilogram | air::non-urban air or from high stacks | biosphere |  | direct - exhaust
Nitrogen oxides | 5.4529e-06 | biosphere3 | None | kilogram | air::urban air close to ground | biosphere |  | direct - exhaust
Particulates, < 2.5 um | 9.5186e-07 | biosphere3 | None | kilogram | air::low population density, long-term | biosphere |  | direct - exhaust
Particulates, < 2.5 um | 3.068e-07 | biosphere3 | None | kilogram | air::non-urban air or from high stacks | biosphere |  | direct - exhaust
Particulates, < 2.5 um | 1.9803e-07 | biosphere3 | None | kilogram | air::urban air close to ground | biosphere |  | direct - exhaust
maintenance, passenger car | 9.8064e-06 | lci-pass_cars | RER | unit |  | technosphere | passenger car maintenance | maintenance
market for brake wear emissions, passenger car | -1.6762e-05 | lci-pass_cars | GLO | kilogram |  | technosphere | brake wear emissions, passenger car | direct - non-exhaust
market for refrigerant R134a | 6.4152e-06 | lci-pass_cars | GLO | kilogram |  | technosphere | refrigerant R134a | other
market for road | 0.0010547 | lci-pass_cars | GLO | meter-year |  | technosphere | road | road
market for road maintenance | 0.00129 | lci-pass_cars | RER | meter-year |  | technosphere | road maintenance | road
market for road wear emissions, passenger car | -1.8663e-05 | lci-pass_cars | GLO | kilogram |  | technosphere | road wear emissions, passenger car | road
market for tyre wear emissions, passenger car | -2.1312e-05 | lci-pass_cars | GLO | kilogram |  | technosphere | tyre wear emissions, passenger car | direct - non-exhaust
market for natural gas, medium pressure, vehicle grade | 0.054303 | lci-pass_cars | GLO | kilogram |  | technosphere | natural gas, medium pressure, vehicle grade | energy chain
transport, passenger car, compressed gas, Large, EURO-6ab | 1 | lci-pass_cars | RER | kilometer |  | production | transport, passenger car, EURO-6ab | other
Passenger car, compressed gas, Large, EURO-6ab | 5e-06 | lci-pass_cars | RER | unit |  | technosphere | Passenger car, EURO-6ab | other
Activity | transport, passenger car, compressed gas, Large, EURO-6
location | RER
production amount | 1
reference product | transport, passenger car, EURO-6
type | process
unit | kilometer
worksheet name | None
source | Sacchi, R., Bauer, C., Cox, B. and Mutel, C. carculator: an open-source tool for prospective environmental and economic life cycle assessment of vehicles. When, Where and How can battery-electric vehicles help reduce greenhouse gas emissions? Submitted to Renewable and Sustainable Energy Reviews.
description | Cradle-to-grave life cycle inventory of the transport activity using a passenger car over 1 km. carculator is a open-source parametrized truck model that produces life cycle inventories for any desired set of parameters value (lifetime, occupancy rate, power, battery size, fuel blend, etc.): to produce your own inventories, go to https://github.com/romainsacchi/carculator or contact carculator@psi.ch.
special remark
comment | Combustion engine power: 144 [kW]. Power share from combustion engine: 100 [%]. Km over lifetime: 200000 [km]. Yearly mileage: 12000 [km/year]. Autonomy on a full tank/battery: 494 [km]. Tank-to-wheel efficiency: 20 [%]. Tank-to-wheel energy consumption: 2762 [kj/km]. Fuel tank capacity: 379 [kWh]. Curb mass (excl. driver and cargo): 1801 [kg]. Driving mass (incl. driver and cargo): 1941 [kg].
Exchanges
name | amount | database | location | unit | categories | type | reference product | tag
Ammonia | 1.4877e-05 | biosphere3 | None | kilogram | air::low population density, long-term | biosphere |  | direct - exhaust
Ammonia | 4.6894e-06 | biosphere3 | None | kilogram | air::non-urban air or from high stacks | biosphere |  | direct - exhaust
Ammonia | 3.0174e-06 | biosphere3 | None | kilogram | air::urban air close to ground | biosphere |  | direct - exhaust
Benzene | 2.2129e-08 | biosphere3 | None | kilogram | air::low population density, long-term | biosphere |  | direct - exhaust
Benzene | 6.9753e-09 | biosphere3 | None | kilogram | air::non-urban air or from high stacks | biosphere |  | direct - exhaust
Benzene | 4.4883e-09 | biosphere3 | None | kilogram | air::urban air close to ground | biosphere |  | direct - exhaust
Carbon dioxide, fossil | 0.13341 | biosphere3 | None | kilogram | air | biosphere |  | direct - exhaust
Carbon monoxide, fossil | 0.00021197 | biosphere3 | None | kilogram | air::low population density, long-term | biosphere |  | direct - exhaust
Carbon monoxide, fossil | 6.6815e-05 | biosphere3 | None | kilogram | air::non-urban air or from high stacks | biosphere |  | direct - exhaust
Carbon monoxide, fossil | 4.2993e-05 | biosphere3 | None | kilogram | air::urban air close to ground | biosphere |  | direct - exhaust
Dinitrogen monoxide | 2.3214e-07 | biosphere3 | None | kilogram | air::low population density, long-term | biosphere |  | direct - exhaust
Dinitrogen monoxide | 7.3174e-08 | biosphere3 | None | kilogram | air::non-urban air or from high stacks | biosphere |  | direct - exhaust
Dinitrogen monoxide | 4.7085e-08 | biosphere3 | None | kilogram | air::urban air close to ground | biosphere |  | direct - exhaust
Ethane, 1,1,1,2-tetrafluoro-, HFC-134a | 3.6522e-06 | biosphere3 | None | kilogram | air | biosphere |  | other
Hydrocarbons, chlorinated | 1.2096e-05 | biosphere3 | None | kilogram | air::low population density, long-term | biosphere |  | other
Hydrocarbons, chlorinated | 3.8128e-06 | biosphere3 | None | kilogram | air::non-urban air or from high stacks | biosphere |  | other
Hydrocarbons, chlorinated | 2.4533e-06 | biosphere3 | None | kilogram | air::urban air close to ground | biosphere |  | other
Lead | 2.2701e-08 | biosphere3 | None | kilogram | air::low population density, long-term | biosphere |  | direct - exhaust
Lead | 7.1558e-09 | biosphere3 | None | kilogram | air::non-urban air or from high stacks | biosphere |  | direct - exhaust
Lead | 4.6045e-09 | biosphere3 | None | kilogram | air::urban air close to ground | biosphere |  | direct - exhaust
Methane, fossil | 0.00019912 | biosphere3 | None | kilogram | air | biosphere |  | direct - exhaust
Methane, fossil | 9.9774e-06 | biosphere3 | None | kilogram | air::low population density, long-term | biosphere |  | direct - exhaust
Methane, fossil | 3.145e-06 | biosphere3 | None | kilogram | air::non-urban air or from high stacks | biosphere |  | direct - exhaust
Methane, fossil | 2.0237e-06 | biosphere3 | None | kilogram | air::urban air close to ground | biosphere |  | direct - exhaust
NMVOC, non-methane volatile organic compounds, unspecified origin | 2.1183e-06 | biosphere3 | None | kilogram | air::low population density, long-term | biosphere |  | direct - exhaust
NMVOC, non-methane volatile organic compounds, unspecified origin | 6.6773e-07 | biosphere3 | None | kilogram | air::non-urban air or from high stacks | biosphere |  | direct - exhaust
NMVOC, non-methane volatile organic compounds, unspecified origin | 4.2966e-07 | biosphere3 | None | kilogram | air::urban air close to ground | biosphere |  | direct - exhaust
Nitrogen oxides | 1.9961e-05 | biosphere3 | None | kilogram | air::low population density, long-term | biosphere |  | direct - exhaust
Nitrogen oxides | 6.2919e-06 | biosphere3 | None | kilogram | air::non-urban air or from high stacks | biosphere |  | direct - exhaust
Nitrogen oxides | 4.0485e-06 | biosphere3 | None | kilogram | air::urban air close to ground | biosphere |  | direct - exhaust
Particulates, < 2.5 um | 8.8317e-07 | biosphere3 | None | kilogram | air::low population density, long-term | biosphere |  | direct - exhaust
Particulates, < 2.5 um | 2.7839e-07 | biosphere3 | None | kilogram | air::non-urban air or from high stacks | biosphere |  | direct - exhaust
Particulates, < 2.5 um | 1.7913e-07 | biosphere3 | None | kilogram | air::urban air close to ground | biosphere |  | direct - exhaust
maintenance, passenger car | 9.6871e-06 | lci-pass_cars | RER | unit |  | technosphere | passenger car maintenance | maintenance
market for brake wear emissions, passenger car | -1.6629e-05 | lci-pass_cars | GLO | kilogram |  | technosphere | brake wear emissions, passenger car | direct - non-exhaust
market for refrigerant R134a | 6.3304e-06 | lci-pass_cars | GLO | kilogram |  | technosphere | refrigerant R134a | other
market for road | 0.0010428 | lci-pass_cars | GLO | meter-year |  | technosphere | road | road
market for road maintenance | 0.00129 | lci-pass_cars | RER | meter-year |  | technosphere | road maintenance | road
market for road wear emissions, passenger car | -1.8505e-05 | lci-pass_cars | GLO | kilogram |  | technosphere | road wear emissions, passenger car | road
market for tyre wear emissions, passenger car | -2.1173e-05 | lci-pass_cars | GLO | kilogram |  | technosphere | tyre wear emissions, passenger car | direct - non-exhaust
market for natural gas, medium pressure, vehicle grade | 0.049978 | lci-pass_cars | GLO | kilogram |  | technosphere | natural gas, medium pressure, vehicle grade | energy chain
transport, passenger car, compressed gas, Large, EURO-6 | 1 | lci-pass_cars | RER | kilometer |  | production | transport, passenger car, EURO-6 | other
Passenger car, compressed gas, Large, EURO-6d | 5e-06 | lci-pass_cars | RER | unit |  | technosphere | Passenger car, EURO-6d | other
Activity | transport, passenger car, plugin gasoline hybrid, Large, EURO-6ab
location | RER
production amount | 1
reference product | transport, passenger car, EURO-6ab
type | process
unit | kilometer
worksheet name | None
source | Sacchi, R., Bauer, C., Cox, B. and Mutel, C. carculator: an open-source tool for prospective environmental and economic life cycle assessment of vehicles. When, Where and How can battery-electric vehicles help reduce greenhouse gas emissions? Submitted to Renewable and Sustainable Energy Reviews.
description | Cradle-to-grave life cycle inventory of the transport activity using a passenger car over 1 km. carculator is a open-source parametrized truck model that produces life cycle inventories for any desired set of parameters value (lifetime, occupancy rate, power, battery size, fuel blend, etc.): to produce your own inventories, go to https://github.com/romainsacchi/carculator or contact carculator@psi.ch.
special remark
comment | Combustion engine power: 67 [kW]. Electric motor power: 94 [kW]. Power share from combustion engine: 42 [%]. Km over lifetime: 200000 [km]. Yearly mileage: 12000 [km/year]. Autonomy on a full tank/battery: 805 [km]. Tank-to-wheel efficiency: 45 [%]. Tank-to-wheel energy consumption: 1685 [kj/km]. Battery capacity: 9 [kWh]. Fuel tank capacity: 577 [kWh]. Mass of battery: 146 [kg]. Curb mass (excl. driver and cargo): 2027 [kg]. Driving mass (incl. driver and cargo): 2167 [kg].
Exchanges
name | amount | database | location | unit | categories | type | reference product | tag
1-Pentene | 1.3868e-09 | biosphere3 | None | kilogram | air::low population density, long-term | biosphere |  | other
1-Pentene | 4.7511e-10 | biosphere3 | None | kilogram | air::non-urban air or from high stacks | biosphere |  | other
1-Pentene | 1.7411e-09 | biosphere3 | None | kilogram | air::urban air close to ground | biosphere |  | other
Acetaldehyde | 1.1094e-08 | biosphere3 | None | kilogram | air::low population density, long-term | biosphere |  | other
Acetaldehyde | 3.8008e-09 | biosphere3 | None | kilogram | air::non-urban air or from high stacks | biosphere |  | other
Acetaldehyde | 1.3929e-08 | biosphere3 | None | kilogram | air::urban air close to ground | biosphere |  | other
Acetone | 8.3208e-09 | biosphere3 | None | kilogram | air::low population density, long-term | biosphere |  | other
Acetone | 2.8506e-09 | biosphere3 | None | kilogram | air::non-urban air or from high stacks | biosphere |  | other
Acetone | 1.0447e-08 | biosphere3 | None | kilogram | air::urban air close to ground | biosphere |  | other
Acrolein | 2.7736e-09 | biosphere3 | None | kilogram | air::low population density, long-term | biosphere |  | other
Acrolein | 9.5021e-10 | biosphere3 | None | kilogram | air::non-urban air or from high stacks | biosphere |  | other
Acrolein | 3.4822e-09 | biosphere3 | None | kilogram | air::urban air close to ground | biosphere |  | other
Ammonia | 6.1907e-06 | biosphere3 | None | kilogram | air::low population density, long-term | biosphere |  | direct - exhaust
Ammonia | 1.9266e-06 | biosphere3 | None | kilogram | air::non-urban air or from high stacks | biosphere |  | direct - exhaust
Ammonia | 1.2272e-06 | biosphere3 | None | kilogram | air::urban air close to ground | biosphere |  | direct - exhaust
Arsenic | 5.3465e-12 | biosphere3 | None | kilogram | air::low population density, long-term | biosphere |  | other
Arsenic | 1.6639e-12 | biosphere3 | None | kilogram | air::non-urban air or from high stacks | biosphere |  | other
Arsenic | 1.0598e-12 | biosphere3 | None | kilogram | air::urban air close to ground | biosphere |  | other
Benzaldehyde | 2.7736e-09 | biosphere3 | None | kilogram | air::low population density, long-term | biosphere |  | other
Benzaldehyde | 9.5021e-10 | biosphere3 | None | kilogram | air::non-urban air or from high stacks | biosphere |  | other
Benzaldehyde | 3.4822e-09 | biosphere3 | None | kilogram | air::urban air close to ground | biosphere |  | other
Benzene | 2.0467e-08 | biosphere3 | None | kilogram | air::low population density, long-term | biosphere |  | direct - exhaust
Benzene | 6.7176e-09 | biosphere3 | None | kilogram | air::non-urban air or from high stacks | biosphere |  | direct - exhaust
Benzene | 1.0144e-07 | biosphere3 | None | kilogram | air::urban air close to ground | biosphere |  | direct - exhaust
Butane | 7.2114e-08 | biosphere3 | None | kilogram | air::low population density, long-term | biosphere |  | other
Butane | 2.4706e-08 | biosphere3 | None | kilogram | air::non-urban air or from high stacks | biosphere |  | other
Butane | 9.0537e-08 | biosphere3 | None | kilogram | air::urban air close to ground | biosphere |  | other
Cadmium | 1.9235e-10 | biosphere3 | None | kilogram | air::low population density, long-term | biosphere |  | direct - exhaust
Cadmium | 5.9862e-11 | biosphere3 | None | kilogram | air::non-urban air or from high stacks | biosphere |  | direct - exhaust
Cadmium | 3.813e-11 | biosphere3 | None | kilogram | air::urban air close to ground | biosphere |  | direct - exhaust
Carbon dioxide, fossil | 0.084259 | biosphere3 | None | kilogram | air | biosphere |  | direct - exhaust
Carbon monoxide, fossil | 0.00012226 | biosphere3 | None | kilogram | air::low population density, long-term | biosphere |  | direct - exhaust
Carbon monoxide, fossil | 3.8049e-05 | biosphere3 | None | kilogram | air::non-urban air or from high stacks | biosphere |  | direct - exhaust
Carbon monoxide, fossil | 3.3068e-05 | biosphere3 | None | kilogram | air::urban air close to ground | biosphere |  | direct - exhaust
Chromium | 2.8474e-10 | biosphere3 | None | kilogram | air::low population density, long-term | biosphere |  | direct - exhaust
Chromium | 8.8615e-11 | biosphere3 | None | kilogram | air::non-urban air or from high stacks | biosphere |  | direct - exhaust
Chromium | 5.6444e-11 | biosphere3 | None | kilogram | air::urban air close to ground | biosphere |  | direct - exhaust
Chromium VI | 5.7024e-13 | biosphere3 | None | kilogram | air::low population density, long-term | biosphere |  | direct - exhaust
Chromium VI | 1.7747e-13 | biosphere3 | None | kilogram | air::non-urban air or from high stacks | biosphere |  | direct - exhaust
Chromium VI | 1.1304e-13 | biosphere3 | None | kilogram | air::urban air close to ground | biosphere |  | direct - exhaust
Copper | 7.482e-10 | biosphere3 | None | kilogram | air::low population density, long-term | biosphere |  | energy storage
Copper | 2.3285e-10 | biosphere3 | None | kilogram | air::non-urban air or from high stacks | biosphere |  | energy storage
Copper | 1.4832e-10 | biosphere3 | None | kilogram | air::urban air close to ground | biosphere |  | energy storage
Cyclohexane | 1.5255e-08 | biosphere3 | None | kilogram | air::low population density, long-term | biosphere |  | other
Cyclohexane | 5.2262e-09 | biosphere3 | None | kilogram | air::non-urban air or from high stacks | biosphere |  | other
Cyclohexane | 1.9152e-08 | biosphere3 | None | kilogram | air::urban air close to ground | biosphere |  | other
Dinitrogen monoxide | 9.66e-08 | biosphere3 | None | kilogram | air::low population density, long-term | biosphere |  | direct - exhaust
Dinitrogen monoxide | 3.0063e-08 | biosphere3 | None | kilogram | air::non-urban air or from high stacks | biosphere |  | direct - exhaust
Dinitrogen monoxide | 1.9149e-08 | biosphere3 | None | kilogram | air::urban air close to ground | biosphere |  | direct - exhaust
Ethane | 4.4378e-08 | biosphere3 | None | kilogram | air::low population density, long-term | biosphere |  | other
Ethane | 1.5203e-08 | biosphere3 | None | kilogram | air::non-urban air or from high stacks | biosphere |  | other
Ethane | 5.5715e-08 | biosphere3 | None | kilogram | air::urban air close to ground | biosphere |  | other
Ethane, 1,1,1,2-tetrafluoro-, HFC-134a | 3.7011e-06 | biosphere3 | None | kilogram | air | biosphere |  | other
Ethene | 1.0124e-07 | biosphere3 | None | kilogram | air::low population density, long-term | biosphere |  | other
Ethene | 3.4683e-08 | biosphere3 | None | kilogram | air::non-urban air or from high stacks | biosphere |  | other
Ethene | 1.271e-07 | biosphere3 | None | kilogram | air::urban air close to ground | biosphere |  | other
Formaldehyde | 2.3576e-08 | biosphere3 | None | kilogram | air::low population density, long-term | biosphere |  | other
Formaldehyde | 8.0768e-09 | biosphere3 | None | kilogram | air::non-urban air or from high stacks | biosphere |  | other
Formaldehyde | 2.9599e-08 | biosphere3 | None | kilogram | air::urban air close to ground | biosphere |  | other
Heptane | 9.7076e-09 | biosphere3 | None | kilogram | air::low population density, long-term | biosphere |  | other
Heptane | 3.3257e-09 | biosphere3 | None | kilogram | air::non-urban air or from high stacks | biosphere |  | other
Heptane | 1.2188e-08 | biosphere3 | None | kilogram | air::urban air close to ground | biosphere |  | other
Hexane | 2.2189e-08 | biosphere3 | None | kilogram | air::low population density, long-term | biosphere |  | other
Hexane | 7.6017e-09 | biosphere3 | None | kilogram | air::non-urban air or from high stacks | biosphere |  | other
Hexane | 2.7858e-08 | biosphere3 | None | kilogram | air::urban air close to ground | biosphere |  | other
Hydrocarbons, chlorinated | 2.3781e-06 | biosphere3 | None | kilogram | air::low population density, long-term | biosphere |  | other
Hydrocarbons, chlorinated | 7.8361e-07 | biosphere3 | None | kilogram | air::non-urban air or from high stacks | biosphere |  | other
Hydrocarbons, chlorinated | 2.015e-06 | biosphere3 | None | kilogram | air::urban air close to ground | biosphere |  | other
Lead | 1.8023e-08 | biosphere3 | None | kilogram | air::low population density, long-term | biosphere |  | direct - exhaust
Lead | 5.6089e-09 | biosphere3 | None | kilogram | air::non-urban air or from high stacks | biosphere |  | direct - exhaust
Lead | 3.6062e-09 | biosphere3 | None | kilogram | air::urban air close to ground | biosphere |  | direct - exhaust
Mercury | 1.5524e-10 | biosphere3 | None | kilogram | air::low population density, long-term | biosphere |  | direct - exhaust
Mercury | 4.8314e-11 | biosphere3 | None | kilogram | air::non-urban air or from high stacks | biosphere |  | direct - exhaust
Mercury | 3.0774e-11 | biosphere3 | None | kilogram | air::urban air close to ground | biosphere |  | direct - exhaust
Methane, fossil | 7.2093e-07 | biosphere3 | None | kilogram | air::low population density, long-term | biosphere |  | direct - exhaust
Methane, fossil | 2.2436e-07 | biosphere3 | None | kilogram | air::non-urban air or from high stacks | biosphere |  | direct - exhaust
Methane, fossil | 2.203e-07 | biosphere3 | None | kilogram | air::urban air close to ground | biosphere |  | direct - exhaust
Methyl ethyl ketone | 1.3868e-09 | biosphere3 | None | kilogram | air::low population density, long-term | biosphere |  | other
Methyl ethyl ketone | 4.7511e-10 | biosphere3 | None | kilogram | air::non-urban air or from high stacks | biosphere |  | other
Methyl ethyl ketone | 1.7411e-09 | biosphere3 | None | kilogram | air::urban air close to ground | biosphere |  | other
NMVOC, non-methane volatile organic compounds, unspecified origin | 7.045e-07 | biosphere3 | None | kilogram | air::low population density, long-term | biosphere |  | direct - exhaust
NMVOC, non-methane volatile organic compounds, unspecified origin | 2.4135e-07 | biosphere3 | None | kilogram | air::non-urban air or from high stacks | biosphere |  | direct - exhaust
NMVOC, non-methane volatile organic compounds, unspecified origin | 8.8448e-07 | biosphere3 | None | kilogram | air::urban air close to ground | biosphere |  | direct - exhaust
Nickel | 2.3173e-10 | biosphere3 | None | kilogram | air::low population density, long-term | biosphere |  | direct - exhaust
Nickel | 7.2117e-11 | biosphere3 | None | kilogram | air::non-urban air or from high stacks | biosphere |  | direct - exhaust
Nickel | 4.5936e-11 | biosphere3 | None | kilogram | air::urban air close to ground | biosphere |  | direct - exhaust
Nitrogen oxides | 1.5438e-05 | biosphere3 | None | kilogram | air::low population density, long-term | biosphere |  | direct - exhaust
Nitrogen oxides | 4.8046e-06 | biosphere3 | None | kilogram | air::non-urban air or from high stacks | biosphere |  | direct - exhaust
Nitrogen oxides | 3.4742e-06 | biosphere3 | None | kilogram | air::urban air close to ground | biosphere |  | direct - exhaust
PAH, polycyclic aromatic hydrocarbons | 6.2022e-10 | biosphere3 | None | kilogram | air::low population density, long-term | biosphere |  | direct - exhaust
PAH, polycyclic aromatic hydrocarbons | 1.9302e-10 | biosphere3 | None | kilogram | air::non-urban air or from high stacks | biosphere |  | direct - exhaust
PAH, polycyclic aromatic hydrocarbons | 1.2295e-10 | biosphere3 | None | kilogram | air::urban air close to ground | biosphere |  | direct - exhaust
Particulates, < 2.5 um | 3.2786e-07 | biosphere3 | None | kilogram | air::low population density, long-term | biosphere |  | direct - exhaust
Particulates, < 2.5 um | 1.0204e-07 | biosphere3 | None | kilogram | air::non-urban air or from high stacks | biosphere |  | direct - exhaust
Particulates, < 2.5 um | 6.4992e-08 | biosphere3 | None | kilogram | air::urban air close to ground | biosphere |  | direct - exhaust
Pentane | 3.051e-08 | biosphere3 | None | kilogram | air::low population density, long-term | biosphere |  | other
Pentane | 1.0452e-08 | biosphere3 | None | kilogram | air::non-urban air or from high stacks | biosphere |  | other
Pentane | 3.8304e-08 | biosphere3 | None | kilogram | air::urban air close to ground | biosphere |  | other
Propane | 9.7076e-09 | biosphere3 | None | kilogram | air::low population density, long-term | biosphere |  | other
Propane | 3.3257e-09 | biosphere3 | None | kilogram | air::non-urban air or from high stacks | biosphere |  | other
Propane | 1.2188e-08 | biosphere3 | None | kilogram | air::urban air close to ground | biosphere |  | other
Propene | 5.2698e-08 | biosphere3 | None | kilogram | air::low population density, long-term | biosphere |  | other
Propene | 1.8054e-08 | biosphere3 | None | kilogram | air::non-urban air or from high stacks | biosphere |  | other
Propene | 6.6162e-08 | biosphere3 | None | kilogram | air::urban air close to ground | biosphere |  | other
Selenium | 3.5668e-12 | biosphere3 | None | kilogram | air::low population density, long-term | biosphere |  | direct - exhaust
Selenium | 1.11e-12 | biosphere3 | None | kilogram | air::non-urban air or from high stacks | biosphere |  | direct - exhaust
Selenium | 7.0705e-13 | biosphere3 | None | kilogram | air::urban air close to ground | biosphere |  | direct - exhaust
Styrene | 1.3868e-08 | biosphere3 | None | kilogram | air::low population density, long-term | biosphere |  | other
Styrene | 4.7511e-09 | biosphere3 | None | kilogram | air::non-urban air or from high stacks | biosphere |  | other
Styrene | 1.7411e-08 | biosphere3 | None | kilogram | air::urban air close to ground | biosphere |  | other
Sulfur dioxide | 5.3668e-07 | biosphere3 | None | kilogram | air | biosphere |  | direct - exhaust
Toluene | 1.5255e-07 | biosphere3 | None | kilogram | air::low population density, long-term | biosphere |  | other
Toluene | 5.2262e-08 | biosphere3 | None | kilogram | air::non-urban air or from high stacks | biosphere |  | other
Toluene | 1.9152e-07 | biosphere3 | None | kilogram | air::urban air close to ground | biosphere |  | other
Zinc | 3.847e-08 | biosphere3 | None | kilogram | air::low population density, long-term | biosphere |  | direct - exhaust
Zinc | 1.1972e-08 | biosphere3 | None | kilogram | air::non-urban air or from high stacks | biosphere |  | direct - exhaust
Zinc | 7.6259e-09 | biosphere3 | None | kilogram | air::urban air close to ground | biosphere |  | direct - exhaust
m-Xylene | 7.4887e-08 | biosphere3 | None | kilogram | air::low population density, long-term | biosphere |  | other
m-Xylene | 2.5656e-08 | biosphere3 | None | kilogram | air::non-urban air or from high stacks | biosphere |  | other
m-Xylene | 9.4019e-08 | biosphere3 | None | kilogram | air::urban air close to ground | biosphere |  | other
maintenance, passenger car | 1.0902e-05 | lci-pass_cars | RER | unit |  | technosphere | passenger car maintenance | maintenance
market for brake wear emissions, passenger car | -1.0347e-05 | lci-pass_cars | GLO | kilogram |  | technosphere | brake wear emissions, passenger car | direct - non-exhaust
market for refrigerant R134a | 6.4152e-06 | lci-pass_cars | GLO | kilogram |  | technosphere | refrigerant R134a | other
market for road | 0.0011641 | lci-pass_cars | GLO | meter-year |  | technosphere | road | road
market for road maintenance | 0.00129 | lci-pass_cars | RER | meter-year |  | technosphere | road maintenance | road
market for road wear emissions, passenger car | -2.0095e-05 | lci-pass_cars | GLO | kilogram |  | technosphere | road wear emissions, passenger car | road
market for tyre wear emissions, passenger car | -2.256e-05 | lci-pass_cars | GLO | kilogram |  | technosphere | tyre wear emissions, passenger car | direct - non-exhaust
o-Xylene | 3.1896e-08 | biosphere3 | None | kilogram | air::low population density, long-term | biosphere |  | other
o-Xylene | 1.0927e-08 | biosphere3 | None | kilogram | air::non-urban air or from high stacks | biosphere |  | other
o-Xylene | 4.0045e-08 | biosphere3 | None | kilogram | air::urban air close to ground | biosphere |  | other
market for petrol, low-sulfur | 0.026834 | lci-pass_cars | Europe without Switzerland | kilogram |  | technosphere | petrol, low-sulfur | energy chain
market group for electricity, low voltage | 0.17929 | lci-pass_cars | RER | kilowatt hour |  | technosphere | electricity, low voltage | energy chain
transport, passenger car, plugin gasoline hybrid, Large, EURO-6ab | 1 | lci-pass_cars | RER | kilometer |  | production | transport, passenger car, EURO-6ab | other
Passenger car, plugin gasoline hybrid, Large, EURO-6ab | 5e-06 | lci-pass_cars | RER | unit |  | technosphere | Passenger car, EURO-6ab | other
Activity | transport, passenger car, plugin gasoline hybrid, Large, EURO-6
location | RER
production amount | 1
reference product | transport, passenger car, EURO-6
type | process
unit | kilometer
worksheet name | None
source | Sacchi, R., Bauer, C., Cox, B. and Mutel, C. carculator: an open-source tool for prospective environmental and economic life cycle assessment of vehicles. When, Where and How can battery-electric vehicles help reduce greenhouse gas emissions? Submitted to Renewable and Sustainable Energy Reviews.
description | Cradle-to-grave life cycle inventory of the transport activity using a passenger car over 1 km. carculator is a open-source parametrized truck model that produces life cycle inventories for any desired set of parameters value (lifetime, occupancy rate, power, battery size, fuel blend, etc.): to produce your own inventories, go to https://github.com/romainsacchi/carculator or contact carculator@psi.ch.
special remark
comment | Combustion engine power: 43 [kW]. Electric motor power: 119 [kW]. Power share from combustion engine: 27 [%]. Km over lifetime: 200000 [km]. Yearly mileage: 12000 [km/year]. Autonomy on a full tank/battery: 965 [km]. Tank-to-wheel efficiency: 55 [%]. Tank-to-wheel energy consumption: 1318 [kj/km]. Battery capacity: 15 [kWh]. Fuel tank capacity: 647 [kWh]. Mass of battery: 158 [kg]. Curb mass (excl. driver and cargo): 2030 [kg]. Driving mass (incl. driver and cargo): 2170 [kg].
Exchanges
name | amount | database | location | unit | categories | type | reference product | tag
1-Pentene | 8.7262e-10 | biosphere3 | None | kilogram | air::low population density, long-term | biosphere |  | other
1-Pentene | 2.9616e-10 | biosphere3 | None | kilogram | air::non-urban air or from high stacks | biosphere |  | other
1-Pentene | 1.1122e-09 | biosphere3 | None | kilogram | air::urban air close to ground | biosphere |  | other
Acetaldehyde | 6.981e-09 | biosphere3 | None | kilogram | air::low population density, long-term | biosphere |  | other
Acetaldehyde | 2.3693e-09 | biosphere3 | None | kilogram | air::non-urban air or from high stacks | biosphere |  | other
Acetaldehyde | 8.8976e-09 | biosphere3 | None | kilogram | air::urban air close to ground | biosphere |  | other
Acetone | 5.2357e-09 | biosphere3 | None | kilogram | air::low population density, long-term | biosphere |  | other
Acetone | 1.777e-09 | biosphere3 | None | kilogram | air::non-urban air or from high stacks | biosphere |  | other
Acetone | 6.6732e-09 | biosphere3 | None | kilogram | air::urban air close to ground | biosphere |  | other
Acrolein | 1.7452e-09 | biosphere3 | None | kilogram | air::low population density, long-term | biosphere |  | other
Acrolein | 5.9232e-10 | biosphere3 | None | kilogram | air::non-urban air or from high stacks | biosphere |  | other
Acrolein | 2.2244e-09 | biosphere3 | None | kilogram | air::urban air close to ground | biosphere |  | other
Ammonia | 3.8471e-06 | biosphere3 | None | kilogram | air::low population density, long-term | biosphere |  | direct - exhaust
Ammonia | 1.1924e-06 | biosphere3 | None | kilogram | air::non-urban air or from high stacks | biosphere |  | direct - exhaust
Ammonia | 7.6012e-07 | biosphere3 | None | kilogram | air::urban air close to ground | biosphere |  | direct - exhaust
Arsenic | 3.3225e-12 | biosphere3 | None | kilogram | air::low population density, long-term | biosphere |  | other
Arsenic | 1.0298e-12 | biosphere3 | None | kilogram | air::non-urban air or from high stacks | biosphere |  | other
Arsenic | 6.5646e-13 | biosphere3 | None | kilogram | air::urban air close to ground | biosphere |  | other
Benzaldehyde | 1.7452e-09 | biosphere3 | None | kilogram | air::low population density, long-term | biosphere |  | other
Benzaldehyde | 5.9232e-10 | biosphere3 | None | kilogram | air::non-urban air or from high stacks | biosphere |  | other
Benzaldehyde | 2.2244e-09 | biosphere3 | None | kilogram | air::urban air close to ground | biosphere |  | other
Benzene | 1.2929e-08 | biosphere3 | None | kilogram | air::low population density, long-term | biosphere |  | direct - exhaust
Benzene | 4.2128e-09 | biosphere3 | None | kilogram | air::non-urban air or from high stacks | biosphere |  | direct - exhaust
Benzene | 6.5316e-08 | biosphere3 | None | kilogram | air::urban air close to ground | biosphere |  | direct - exhaust
Butane | 4.5376e-08 | biosphere3 | None | kilogram | air::low population density, long-term | biosphere |  | other
Butane | 1.54e-08 | biosphere3 | None | kilogram | air::non-urban air or from high stacks | biosphere |  | other
Butane | 5.7835e-08 | biosphere3 | None | kilogram | air::urban air close to ground | biosphere |  | other
Cadmium | 1.1953e-10 | biosphere3 | None | kilogram | air::low population density, long-term | biosphere |  | direct - exhaust
Cadmium | 3.7049e-11 | biosphere3 | None | kilogram | air::non-urban air or from high stacks | biosphere |  | direct - exhaust
Cadmium | 2.3618e-11 | biosphere3 | None | kilogram | air::urban air close to ground | biosphere |  | direct - exhaust
Carbon dioxide, fossil | 0.052295 | biosphere3 | None | kilogram | air | biosphere |  | direct - exhaust
Carbon monoxide, fossil | 8.5764e-05 | biosphere3 | None | kilogram | air::low population density, long-term | biosphere |  | direct - exhaust
Carbon monoxide, fossil | 2.6582e-05 | biosphere3 | None | kilogram | air::non-urban air or from high stacks | biosphere |  | direct - exhaust
Carbon monoxide, fossil | 2.2642e-05 | biosphere3 | None | kilogram | air::urban air close to ground | biosphere |  | direct - exhaust
Chromium | 1.7695e-10 | biosphere3 | None | kilogram | air::low population density, long-term | biosphere |  | direct - exhaust
Chromium | 5.4844e-11 | biosphere3 | None | kilogram | air::non-urban air or from high stacks | biosphere |  | direct - exhaust
Chromium | 3.4962e-11 | biosphere3 | None | kilogram | air::urban air close to ground | biosphere |  | direct - exhaust
Chromium VI | 3.5437e-13 | biosphere3 | None | kilogram | air::low population density, long-term | biosphere |  | direct - exhaust
Chromium VI | 1.0983e-13 | biosphere3 | None | kilogram | air::non-urban air or from high stacks | biosphere |  | direct - exhaust
Chromium VI | 7.0017e-14 | biosphere3 | None | kilogram | air::urban air close to ground | biosphere |  | direct - exhaust
Copper | 4.6496e-10 | biosphere3 | None | kilogram | air::low population density, long-term | biosphere |  | energy storage
Copper | 1.4411e-10 | biosphere3 | None | kilogram | air::non-urban air or from high stacks | biosphere |  | energy storage
Copper | 9.1868e-11 | biosphere3 | None | kilogram | air::urban air close to ground | biosphere |  | energy storage
Cyclohexane | 9.5988e-09 | biosphere3 | None | kilogram | air::low population density, long-term | biosphere |  | other
Cyclohexane | 3.2578e-09 | biosphere3 | None | kilogram | air::non-urban air or from high stacks | biosphere |  | other
Cyclohexane | 1.2234e-08 | biosphere3 | None | kilogram | air::urban air close to ground | biosphere |  | other
Dinitrogen monoxide | 6.0031e-08 | biosphere3 | None | kilogram | air::low population density, long-term | biosphere |  | direct - exhaust
Dinitrogen monoxide | 1.8606e-08 | biosphere3 | None | kilogram | air::non-urban air or from high stacks | biosphere |  | direct - exhaust
Dinitrogen monoxide | 1.1861e-08 | biosphere3 | None | kilogram | air::urban air close to ground | biosphere |  | direct - exhaust
Ethane | 2.7924e-08 | biosphere3 | None | kilogram | air::low population density, long-term | biosphere |  | other
Ethane | 9.4772e-09 | biosphere3 | None | kilogram | air::non-urban air or from high stacks | biosphere |  | other
Ethane | 3.559e-08 | biosphere3 | None | kilogram | air::urban air close to ground | biosphere |  | other
Ethane, 1,1,1,2-tetrafluoro-, HFC-134a | 3.6522e-06 | biosphere3 | None | kilogram | air | biosphere |  | other
Ethene | 6.3701e-08 | biosphere3 | None | kilogram | air::low population density, long-term | biosphere |  | other
Ethene | 2.162e-08 | biosphere3 | None | kilogram | air::non-urban air or from high stacks | biosphere |  | other
Ethene | 8.1191e-08 | biosphere3 | None | kilogram | air::urban air close to ground | biosphere |  | other
Formaldehyde | 1.4835e-08 | biosphere3 | None | kilogram | air::low population density, long-term | biosphere |  | other
Formaldehyde | 5.0347e-09 | biosphere3 | None | kilogram | air::non-urban air or from high stacks | biosphere |  | other
Formaldehyde | 1.8907e-08 | biosphere3 | None | kilogram | air::urban air close to ground | biosphere |  | other
Heptane | 6.1083e-09 | biosphere3 | None | kilogram | air::low population density, long-term | biosphere |  | other
Heptane | 2.0731e-09 | biosphere3 | None | kilogram | air::non-urban air or from high stacks | biosphere |  | other
Heptane | 7.7854e-09 | biosphere3 | None | kilogram | air::urban air close to ground | biosphere |  | other
Hexane | 1.3962e-08 | biosphere3 | None | kilogram | air::low population density, long-term | biosphere |  | other
Hexane | 4.7386e-09 | biosphere3 | None | kilogram | air::non-urban air or from high stacks | biosphere |  | other
Hexane | 1.7795e-08 | biosphere3 | None | kilogram | air::urban air close to ground | biosphere |  | other
Hydrocarbons, chlorinated | 1.5017e-06 | biosphere3 | None | kilogram | air::low population density, long-term | biosphere |  | other
Hydrocarbons, chlorinated | 4.9115e-07 | biosphere3 | None | kilogram | air::non-urban air or from high stacks | biosphere |  | other
Hydrocarbons, chlorinated | 1.2864e-06 | biosphere3 | None | kilogram | air::urban air close to ground | biosphere |  | other
Lead | 1.12e-08 | biosphere3 | None | kilogram | air::low population density, long-term | biosphere |  | direct - exhaust
Lead | 3.4714e-09 | biosphere3 | None | kilogram | air::non-urban air or from high stacks | biosphere |  | direct - exhaust
Lead | 2.2343e-09 | biosphere3 | None | kilogram | air::urban air close to ground | biosphere |  | direct - exhaust
Mercury | 9.6474e-11 | biosphere3 | None | kilogram | air::low population density, long-term | biosphere |  | direct - exhaust
Mercury | 2.9902e-11 | biosphere3 | None | kilogram | air::non-urban air or from high stacks | biosphere |  | direct - exhaust
Mercury | 1.9062e-11 | biosphere3 | None | kilogram | air::urban air close to ground | biosphere |  | direct - exhaust
Methane, fossil | 4.5752e-07 | biosphere3 | None | kilogram | air::low population density, long-term | biosphere |  | direct - exhaust
Methane, fossil | 1.4181e-07 | biosphere3 | None | kilogram | air::non-urban air or from high stacks | biosphere |  | direct - exhaust
Methane, fossil | 1.4032e-07 | biosphere3 | None | kilogram | air::urban air close to ground | biosphere |  | direct - exhaust
Methyl ethyl ketone | 8.7262e-10 | biosphere3 | None | kilogram | air::low population density, long-term | biosphere |  | other
Methyl ethyl ketone | 2.9616e-10 | biosphere3 | None | kilogram | air::non-urban air or from high stacks | biosphere |  | other
Methyl ethyl ketone | 1.1122e-09 | biosphere3 | None | kilogram | air::urban air close to ground | biosphere |  | other
NMVOC, non-methane volatile organic compounds, unspecified origin | 4.4329e-07 | biosphere3 | None | kilogram | air::low population density, long-term | biosphere |  | direct - exhaust
NMVOC, non-methane volatile organic compounds, unspecified origin | 1.5045e-07 | biosphere3 | None | kilogram | air::non-urban air or from high stacks | biosphere |  | direct - exhaust
NMVOC, non-methane volatile organic compounds, unspecified origin | 5.65e-07 | biosphere3 | None | kilogram | air::urban air close to ground | biosphere |  | direct - exhaust
Nickel | 1.4401e-10 | biosphere3 | None | kilogram | air::low population density, long-term | biosphere |  | direct - exhaust
Nickel | 4.4634e-11 | biosphere3 | None | kilogram | air::non-urban air or from high stacks | biosphere |  | direct - exhaust
Nickel | 2.8453e-11 | biosphere3 | None | kilogram | air::urban air close to ground | biosphere |  | direct - exhaust
Nitrogen oxides | 5.445e-06 | biosphere3 | None | kilogram | air::low population density, long-term | biosphere |  | direct - exhaust
Nitrogen oxides | 1.6877e-06 | biosphere3 | None | kilogram | air::non-urban air or from high stacks | biosphere |  | direct - exhaust
Nitrogen oxides | 1.2737e-06 | biosphere3 | None | kilogram | air::urban air close to ground | biosphere |  | direct - exhaust
PAH, polycyclic aromatic hydrocarbons | 3.8543e-10 | biosphere3 | None | kilogram | air::low population density, long-term | biosphere |  | direct - exhaust
PAH, polycyclic aromatic hydrocarbons | 1.1946e-10 | biosphere3 | None | kilogram | air::non-urban air or from high stacks | biosphere |  | direct - exhaust
PAH, polycyclic aromatic hydrocarbons | 7.6154e-11 | biosphere3 | None | kilogram | air::urban air close to ground | biosphere |  | direct - exhaust
Particulates, < 2.5 um | 2.1664e-07 | biosphere3 | None | kilogram | air::low population density, long-term | biosphere |  | direct - exhaust
Particulates, < 2.5 um | 6.7145e-08 | biosphere3 | None | kilogram | air::non-urban air or from high stacks | biosphere |  | direct - exhaust
Particulates, < 2.5 um | 4.2804e-08 | biosphere3 | None | kilogram | air::urban air close to ground | biosphere |  | direct - exhaust
Pentane | 1.9198e-08 | biosphere3 | None | kilogram | air::low population density, long-term | biosphere |  | other
Pentane | 6.5156e-09 | biosphere3 | None | kilogram | air::non-urban air or from high stacks | biosphere |  | other
Pentane | 2.4468e-08 | biosphere3 | None | kilogram | air::urban air close to ground | biosphere |  | other
Propane | 6.1083e-09 | biosphere3 | None | kilogram | air::low population density, long-term | biosphere |  | other
Propane | 2.0731e-09 | biosphere3 | None | kilogram | air::non-urban air or from high stacks | biosphere |  | other
Propane | 7.7854e-09 | biosphere3 | None | kilogram | air::urban air close to ground | biosphere |  | other
Propene | 3.316e-08 | biosphere3 | None | kilogram | air::low population density, long-term | biosphere |  | other
Propene | 1.1254e-08 | biosphere3 | None | kilogram | air::non-urban air or from high stacks | biosphere |  | other
Propene | 4.2264e-08 | biosphere3 | None | kilogram | air::urban air close to ground | biosphere |  | other
Selenium | 2.2166e-12 | biosphere3 | None | kilogram | air::low population density, long-term | biosphere |  | direct - exhaust
Selenium | 6.8701e-13 | biosphere3 | None | kilogram | air::non-urban air or from high stacks | biosphere |  | direct - exhaust
Selenium | 4.3795e-13 | biosphere3 | None | kilogram | air::urban air close to ground | biosphere |  | direct - exhaust
Styrene | 8.7262e-09 | biosphere3 | None | kilogram | air::low population density, long-term | biosphere |  | other
Styrene | 2.9616e-09 | biosphere3 | None | kilogram | air::non-urban air or from high stacks | biosphere |  | other
Styrene | 1.1122e-08 | biosphere3 | None | kilogram | air::urban air close to ground | biosphere |  | other
Sulfur dioxide | 3.3309e-07 | biosphere3 | None | kilogram | air | biosphere |  | direct - exhaust
Toluene | 9.5988e-08 | biosphere3 | None | kilogram | air::low population density, long-term | biosphere |  | other
Toluene | 3.2578e-08 | biosphere3 | None | kilogram | air::non-urban air or from high stacks | biosphere |  | other
Toluene | 1.2234e-07 | biosphere3 | None | kilogram | air::urban air close to ground | biosphere |  | other
Zinc | 2.3907e-08 | biosphere3 | None | kilogram | air::low population density, long-term | biosphere |  | direct - exhaust
Zinc | 7.4098e-09 | biosphere3 | None | kilogram | air::non-urban air or from high stacks | biosphere |  | direct - exhaust
Zinc | 4.7236e-09 | biosphere3 | None | kilogram | air::urban air close to ground | biosphere |  | direct - exhaust
m-Xylene | 4.7121e-08 | biosphere3 | None | kilogram | air::low population density, long-term | biosphere |  | other
m-Xylene | 1.5993e-08 | biosphere3 | None | kilogram | air::non-urban air or from high stacks | biosphere |  | other
m-Xylene | 6.0059e-08 | biosphere3 | None | kilogram | air::urban air close to ground | biosphere |  | other
maintenance, passenger car | 1.0919e-05 | lci-pass_cars | RER | unit |  | technosphere | passenger car maintenance | maintenance
market for brake wear emissions, passenger car | -9.9165e-06 | lci-pass_cars | GLO | kilogram |  | technosphere | brake wear emissions, passenger car | direct - non-exhaust
market for refrigerant R134a | 6.3304e-06 | lci-pass_cars | GLO | kilogram |  | technosphere | refrigerant R134a | other
market for road | 0.0011657 | lci-pass_cars | GLO | meter-year |  | technosphere | road | road
market for road maintenance | 0.00129 | lci-pass_cars | RER | meter-year |  | technosphere | road maintenance | road
market for road wear emissions, passenger car | -2.0116e-05 | lci-pass_cars | GLO | kilogram |  | technosphere | road wear emissions, passenger car | road
market for tyre wear emissions, passenger car | -2.2578e-05 | lci-pass_cars | GLO | kilogram |  | technosphere | tyre wear emissions, passenger car | direct - non-exhaust
o-Xylene | 2.007e-08 | biosphere3 | None | kilogram | air::low population density, long-term | biosphere |  | other
o-Xylene | 6.8117e-09 | biosphere3 | None | kilogram | air::non-urban air or from high stacks | biosphere |  | other
o-Xylene | 2.5581e-08 | biosphere3 | None | kilogram | air::urban air close to ground | biosphere |  | other
market for petrol, low-sulfur | 0.016654 | lci-pass_cars | Europe without Switzerland | kilogram |  | technosphere | petrol, low-sulfur | energy chain
market group for electricity, low voltage | 0.19873 | lci-pass_cars | RER | kilowatt hour |  | technosphere | electricity, low voltage | energy chain
transport, passenger car, plugin gasoline hybrid, Large, EURO-6 | 1 | lci-pass_cars | RER | kilometer |  | production | transport, passenger car, EURO-6 | other
Passenger car, plugin gasoline hybrid, Large, EURO-6d | 5e-06 | lci-pass_cars | RER | unit |  | technosphere | Passenger car, EURO-6d | other
Activity | transport, passenger car, plugin diesel hybrid, Large, EURO-6ab
location | RER
production amount | 1
reference product | transport, passenger car, EURO-6ab
type | process
unit | kilometer
worksheet name | None
source | Sacchi, R., Bauer, C., Cox, B. and Mutel, C. carculator: an open-source tool for prospective environmental and economic life cycle assessment of vehicles. When, Where and How can battery-electric vehicles help reduce greenhouse gas emissions? Submitted to Renewable and Sustainable Energy Reviews.
description | Cradle-to-grave life cycle inventory of the transport activity using a passenger car over 1 km. carculator is a open-source parametrized truck model that produces life cycle inventories for any desired set of parameters value (lifetime, occupancy rate, power, battery size, fuel blend, etc.): to produce your own inventories, go to https://github.com/romainsacchi/carculator or contact carculator@psi.ch.
special remark
comment | Combustion engine power: 65 [kW]. Electric motor power: 94 [kW]. Power share from combustion engine: 42 [%]. Km over lifetime: 200000 [km]. Yearly mileage: 12000 [km/year]. Autonomy on a full tank/battery: 822 [km]. Tank-to-wheel efficiency: 45 [%]. Tank-to-wheel energy consumption: 1671 [kj/km]. Battery capacity: 9 [kWh]. Fuel tank capacity: 582 [kWh]. Mass of battery: 146 [kg]. Curb mass (excl. driver and cargo): 2006 [kg]. Driving mass (incl. driver and cargo): 2146 [kg].
Exchanges
name | amount | database | location | unit | categories | type | reference product | tag
Acetaldehyde | 3.3605e-08 | biosphere3 | None | kilogram | air::low population density, long-term | biosphere |  | other
Acetaldehyde | 1.0418e-08 | biosphere3 | None | kilogram | air::non-urban air or from high stacks | biosphere |  | other
Acetaldehyde | 1.5413e-08 | biosphere3 | None | kilogram | air::urban air close to ground | biosphere |  | other
Acetone | 1.527e-08 | biosphere3 | None | kilogram | air::low population density, long-term | biosphere |  | other
Acetone | 4.7342e-09 | biosphere3 | None | kilogram | air::non-urban air or from high stacks | biosphere |  | other
Acetone | 7.0036e-09 | biosphere3 | None | kilogram | air::urban air close to ground | biosphere |  | other
Acrolein | 1.8594e-08 | biosphere3 | None | kilogram | air::low population density, long-term | biosphere |  | other
Acrolein | 5.7648e-09 | biosphere3 | None | kilogram | air::non-urban air or from high stacks | biosphere |  | other
Acrolein | 8.5282e-09 | biosphere3 | None | kilogram | air::urban air close to ground | biosphere |  | other
Ammonia | 2.9612e-06 | biosphere3 | None | kilogram | air::low population density, long-term | biosphere |  | direct - exhaust
Ammonia | 9.1804e-07 | biosphere3 | None | kilogram | air::non-urban air or from high stacks | biosphere |  | direct - exhaust
Ammonia | 5.845e-07 | biosphere3 | None | kilogram | air::urban air close to ground | biosphere |  | direct - exhaust
Arsenic | 1.7447e-12 | biosphere3 | None | kilogram | air::low population density, long-term | biosphere |  | other
Arsenic | 5.4091e-13 | biosphere3 | None | kilogram | air::non-urban air or from high stacks | biosphere |  | other
Arsenic | 3.4438e-13 | biosphere3 | None | kilogram | air::urban air close to ground | biosphere |  | other
Benzaldehyde | 4.4668e-09 | biosphere3 | None | kilogram | air::low population density, long-term | biosphere |  | other
Benzaldehyde | 1.3848e-09 | biosphere3 | None | kilogram | air::non-urban air or from high stacks | biosphere |  | other
Benzaldehyde | 2.0487e-09 | biosphere3 | None | kilogram | air::urban air close to ground | biosphere |  | other
Benzene | 4.1552e-08 | biosphere3 | None | kilogram | air::low population density, long-term | biosphere |  | direct - exhaust
Benzene | 1.2882e-08 | biosphere3 | None | kilogram | air::non-urban air or from high stacks | biosphere |  | direct - exhaust
Benzene | 9.8284e-09 | biosphere3 | None | kilogram | air::urban air close to ground | biosphere |  | direct - exhaust
Butane | 5.7134e-10 | biosphere3 | None | kilogram | air::low population density, long-term | biosphere |  | other
Butane | 1.7713e-10 | biosphere3 | None | kilogram | air::non-urban air or from high stacks | biosphere |  | other
Butane | 2.6204e-10 | biosphere3 | None | kilogram | air::urban air close to ground | biosphere |  | other
Cadmium | 1.5126e-10 | biosphere3 | None | kilogram | air::low population density, long-term | biosphere |  | direct - exhaust
Cadmium | 4.6894e-11 | biosphere3 | None | kilogram | air::non-urban air or from high stacks | biosphere |  | direct - exhaust
Cadmium | 2.9856e-11 | biosphere3 | None | kilogram | air::urban air close to ground | biosphere |  | direct - exhaust
Carbon dioxide, fossil | 0.082691 | biosphere3 | None | kilogram | air | biosphere |  | direct - exhaust
Carbon monoxide, fossil | 2.2281e-05 | biosphere3 | None | kilogram | air::low population density, long-term | biosphere |  | direct - exhaust
Carbon monoxide, fossil | 6.9078e-06 | biosphere3 | None | kilogram | air::non-urban air or from high stacks | biosphere |  | direct - exhaust
Carbon monoxide, fossil | 5.9307e-06 | biosphere3 | None | kilogram | air::urban air close to ground | biosphere |  | direct - exhaust
Chromium | 5.2266e-10 | biosphere3 | None | kilogram | air::low population density, long-term | biosphere |  | direct - exhaust
Chromium | 1.6204e-10 | biosphere3 | None | kilogram | air::non-urban air or from high stacks | biosphere |  | direct - exhaust
Chromium | 1.0317e-10 | biosphere3 | None | kilogram | air::urban air close to ground | biosphere |  | direct - exhaust
Chromium VI | 1.0483e-12 | biosphere3 | None | kilogram | air::low population density, long-term | biosphere |  | direct - exhaust
Chromium VI | 3.2501e-13 | biosphere3 | None | kilogram | air::non-urban air or from high stacks | biosphere |  | direct - exhaust
Chromium VI | 2.0693e-13 | biosphere3 | None | kilogram | air::urban air close to ground | biosphere |  | direct - exhaust
Copper | 3.6916e-10 | biosphere3 | None | kilogram | air::low population density, long-term | biosphere |  | energy storage
Copper | 1.1445e-10 | biosphere3 | None | kilogram | air::non-urban air or from high stacks | biosphere |  | energy storage
Copper | 7.2867e-11 | biosphere3 | None | kilogram | air::urban air close to ground | biosphere |  | energy storage
Cyclohexane | 3.3761e-09 | biosphere3 | None | kilogram | air::low population density, long-term | biosphere |  | other
Cyclohexane | 1.0467e-09 | biosphere3 | None | kilogram | air::non-urban air or from high stacks | biosphere |  | other
Cyclohexane | 1.5484e-09 | biosphere3 | None | kilogram | air::urban air close to ground | biosphere |  | other
Dinitrogen monoxide | 4.1593e-06 | biosphere3 | None | kilogram | air::low population density, long-term | biosphere |  | direct - exhaust
Dinitrogen monoxide | 1.2895e-06 | biosphere3 | None | kilogram | air::non-urban air or from high stacks | biosphere |  | direct - exhaust
Dinitrogen monoxide | 8.2098e-07 | biosphere3 | None | kilogram | air::urban air close to ground | biosphere |  | direct - exhaust
Ethane | 1.714e-09 | biosphere3 | None | kilogram | air::low population density, long-term | biosphere |  | other
Ethane | 5.3139e-10 | biosphere3 | None | kilogram | air::non-urban air or from high stacks | biosphere |  | other
Ethane | 7.8612e-10 | biosphere3 | None | kilogram | air::urban air close to ground | biosphere |  | other
Ethane, 1,1,1,2-tetrafluoro-, HFC-134a | 3.7011e-06 | biosphere3 | None | kilogram | air | biosphere |  | other
Ethene | 5.6978e-08 | biosphere3 | None | kilogram | air::low population density, long-term | biosphere |  | other
Ethene | 1.7665e-08 | biosphere3 | None | kilogram | air::non-urban air or from high stacks | biosphere |  | other
Ethene | 2.6132e-08 | biosphere3 | None | kilogram | air::urban air close to ground | biosphere |  | other
Formaldehyde | 6.2328e-08 | biosphere3 | None | kilogram | air::low population density, long-term | biosphere |  | other
Formaldehyde | 1.9323e-08 | biosphere3 | None | kilogram | air::non-urban air or from high stacks | biosphere |  | other
Formaldehyde | 2.8586e-08 | biosphere3 | None | kilogram | air::urban air close to ground | biosphere |  | other
Heptane | 1.0388e-09 | biosphere3 | None | kilogram | air::low population density, long-term | biosphere |  | other
Heptane | 3.2205e-10 | biosphere3 | None | kilogram | air::non-urban air or from high stacks | biosphere |  | other
Heptane | 4.7643e-10 | biosphere3 | None | kilogram | air::urban air close to ground | biosphere |  | other
Hydrocarbons, chlorinated | 6.2328e-06 | biosphere3 | None | kilogram | air::low population density, long-term | biosphere |  | other
Hydrocarbons, chlorinated | 1.9323e-06 | biosphere3 | None | kilogram | air::non-urban air or from high stacks | biosphere |  | other
Hydrocarbons, chlorinated | 1.3693e-06 | biosphere3 | None | kilogram | air::urban air close to ground | biosphere |  | other
Mercury | 9.2103e-11 | biosphere3 | None | kilogram | air::low population density, long-term | biosphere |  | direct - exhaust
Mercury | 2.8554e-11 | biosphere3 | None | kilogram | air::non-urban air or from high stacks | biosphere |  | direct - exhaust
Mercury | 1.818e-11 | biosphere3 | None | kilogram | air::urban air close to ground | biosphere |  | direct - exhaust
Methane, fossil | 4.6746e-06 | biosphere3 | None | kilogram | air::low population density, long-term | biosphere |  | direct - exhaust
Methane, fossil | 1.4492e-06 | biosphere3 | None | kilogram | air::non-urban air or from high stacks | biosphere |  | direct - exhaust
Methane, fossil | 9.2604e-07 | biosphere3 | None | kilogram | air::urban air close to ground | biosphere |  | direct - exhaust
Methyl ethyl ketone | 6.2328e-09 | biosphere3 | None | kilogram | air::low population density, long-term | biosphere |  | other
Methyl ethyl ketone | 1.9323e-09 | biosphere3 | None | kilogram | air::non-urban air or from high stacks | biosphere |  | other
Methyl ethyl ketone | 2.8586e-09 | biosphere3 | None | kilogram | air::urban air close to ground | biosphere |  | other
NMVOC, non-methane volatile organic compounds, unspecified origin | 2.8567e-07 | biosphere3 | None | kilogram | air::low population density, long-term | biosphere |  | direct - exhaust
NMVOC, non-methane volatile organic compounds, unspecified origin | 8.8565e-08 | biosphere3 | None | kilogram | air::non-urban air or from high stacks | biosphere |  | direct - exhaust
NMVOC, non-methane volatile organic compounds, unspecified origin | 1.3102e-07 | biosphere3 | None | kilogram | air::urban air close to ground | biosphere |  | direct - exhaust
Nickel | 1.535e-10 | biosphere3 | None | kilogram | air::low population density, long-term | biosphere |  | direct - exhaust
Nickel | 4.7591e-11 | biosphere3 | None | kilogram | air::non-urban air or from high stacks | biosphere |  | direct - exhaust
Nickel | 3.03e-11 | biosphere3 | None | kilogram | air::urban air close to ground | biosphere |  | direct - exhaust
Nitrogen oxides | 0.0001841 | biosphere3 | None | kilogram | air::low population density, long-term | biosphere |  | direct - exhaust
Nitrogen oxides | 5.7076e-05 | biosphere3 | None | kilogram | air::non-urban air or from high stacks | biosphere |  | direct - exhaust
Nitrogen oxides | 3.6093e-05 | biosphere3 | None | kilogram | air::urban air close to ground | biosphere |  | direct - exhaust
PAH, polycyclic aromatic hydrocarbons | 9.8842e-10 | biosphere3 | None | kilogram | air::low population density, long-term | biosphere |  | direct - exhaust
PAH, polycyclic aromatic hydrocarbons | 3.0644e-10 | biosphere3 | None | kilogram | air::non-urban air or from high stacks | biosphere |  | direct - exhaust
PAH, polycyclic aromatic hydrocarbons | 1.951e-10 | biosphere3 | None | kilogram | air::urban air close to ground | biosphere |  | direct - exhaust
Particulates, < 2.5 um | 1.9782e-07 | biosphere3 | None | kilogram | air::low population density, long-term | biosphere |  | direct - exhaust
Particulates, < 2.5 um | 6.1329e-08 | biosphere3 | None | kilogram | air::non-urban air or from high stacks | biosphere |  | direct - exhaust
Particulates, < 2.5 um | 4.2466e-08 | biosphere3 | None | kilogram | air::urban air close to ground | biosphere |  | direct - exhaust
Pentane | 2.0776e-10 | biosphere3 | None | kilogram | air::low population density, long-term | biosphere |  | other
Pentane | 6.4411e-11 | biosphere3 | None | kilogram | air::non-urban air or from high stacks | biosphere |  | other
Pentane | 9.5287e-11 | biosphere3 | None | kilogram | air::urban air close to ground | biosphere |  | other
Propane | 5.7134e-10 | biosphere3 | None | kilogram | air::low population density, long-term | biosphere |  | other
Propane | 1.7713e-10 | biosphere3 | None | kilogram | air::non-urban air or from high stacks | biosphere |  | other
Propane | 2.6204e-10 | biosphere3 | None | kilogram | air::urban air close to ground | biosphere |  | other
Propene | 1.8698e-08 | biosphere3 | None | kilogram | air::low population density, long-term | biosphere |  | other
Propene | 5.797e-09 | biosphere3 | None | kilogram | air::non-urban air or from high stacks | biosphere |  | other
Propene | 8.5758e-09 | biosphere3 | None | kilogram | air::urban air close to ground | biosphere |  | other
Selenium | 1.7447e-12 | biosphere3 | None | kilogram | air::low population density, long-term | biosphere |  | direct - exhaust
Selenium | 5.4091e-13 | biosphere3 | None | kilogram | air::non-urban air or from high stacks | biosphere |  | direct - exhaust
Selenium | 3.4438e-13 | biosphere3 | None | kilogram | air::urban air close to ground | biosphere |  | direct - exhaust
Styrene | 1.9218e-09 | biosphere3 | None | kilogram | air::low population density, long-term | biosphere |  | other
Styrene | 5.958e-10 | biosphere3 | None | kilogram | air::non-urban air or from high stacks | biosphere |  | other
Styrene | 8.814e-10 | biosphere3 | None | kilogram | air::urban air close to ground | biosphere |  | other
Sulfur dioxide | 5.2502e-07 | biosphere3 | None | kilogram | air | biosphere |  | direct - exhaust
Toluene | 3.5838e-09 | biosphere3 | None | kilogram | air::low population density, long-term | biosphere |  | other
Toluene | 1.1111e-09 | biosphere3 | None | kilogram | air::non-urban air or from high stacks | biosphere |  | other
Toluene | 1.6437e-09 | biosphere3 | None | kilogram | air::urban air close to ground | biosphere |  | other
Zinc | 3.0326e-08 | biosphere3 | None | kilogram | air::low population density, long-term | biosphere |  | direct - exhaust
Zinc | 9.402e-09 | biosphere3 | None | kilogram | air::non-urban air or from high stacks | biosphere |  | direct - exhaust
Zinc | 5.986e-09 | biosphere3 | None | kilogram | air::urban air close to ground | biosphere |  | direct - exhaust
m-Xylene | 3.1683e-09 | biosphere3 | None | kilogram | air::low population density, long-term | biosphere |  | other
m-Xylene | 9.8227e-10 | biosphere3 | None | kilogram | air::non-urban air or from high stacks | biosphere |  | other
m-Xylene | 1.4531e-09 | biosphere3 | None | kilogram | air::urban air close to ground | biosphere |  | other
maintenance, passenger car | 1.079e-05 | lci-pass_cars | RER | unit |  | technosphere | passenger car maintenance | maintenance
market for brake wear emissions, passenger car | -1.0267e-05 | lci-pass_cars | GLO | kilogram |  | technosphere | brake wear emissions, passenger car | direct - non-exhaust
market for refrigerant R134a | 6.4152e-06 | lci-pass_cars | GLO | kilogram |  | technosphere | refrigerant R134a | other
market for road | 0.0011529 | lci-pass_cars | GLO | meter-year |  | technosphere | road | road
market for road maintenance | 0.00129 | lci-pass_cars | RER | meter-year |  | technosphere | road maintenance | road
market for road wear emissions, passenger car | -1.9948e-05 | lci-pass_cars | GLO | kilogram |  | technosphere | road wear emissions, passenger car | road
market for tyre wear emissions, passenger car | -2.2432e-05 | lci-pass_cars | GLO | kilogram |  | technosphere | tyre wear emissions, passenger car | direct - non-exhaust
o-Xylene | 1.4024e-09 | biosphere3 | None | kilogram | air::low population density, long-term | biosphere |  | other
o-Xylene | 4.3477e-10 | biosphere3 | None | kilogram | air::non-urban air or from high stacks | biosphere |  | other
o-Xylene | 6.4319e-10 | biosphere3 | None | kilogram | air::urban air close to ground | biosphere |  | other
market for diesel, low-sulfur | 0.026251 | lci-pass_cars | Europe without Switzerland | kilogram |  | technosphere | diesel, low-sulfur | energy chain
market group for electricity, low voltage | 0.17929 | lci-pass_cars | RER | kilowatt hour |  | technosphere | electricity, low voltage | energy chain
transport, passenger car, plugin diesel hybrid, Large, EURO-6ab | 1 | lci-pass_cars | RER | kilometer |  | production | transport, passenger car, EURO-6ab | other
Passenger car, plugin diesel hybrid, Large, EURO-6ab | 5e-06 | lci-pass_cars | RER | unit |  | technosphere | Passenger car, EURO-6ab | other
Activity | transport, passenger car, plugin diesel hybrid, Large, EURO-6
location | RER
production amount | 1
reference product | transport, passenger car, EURO-6
type | process
unit | kilometer
worksheet name | None
source | Sacchi, R., Bauer, C., Cox, B. and Mutel, C. carculator: an open-source tool for prospective environmental and economic life cycle assessment of vehicles. When, Where and How can battery-electric vehicles help reduce greenhouse gas emissions? Submitted to Renewable and Sustainable Energy Reviews.
description | Cradle-to-grave life cycle inventory of the transport activity using a passenger car over 1 km. carculator is a open-source parametrized truck model that produces life cycle inventories for any desired set of parameters value (lifetime, occupancy rate, power, battery size, fuel blend, etc.): to produce your own inventories, go to https://github.com/romainsacchi/carculator or contact carculator@psi.ch.
special remark
comment | Combustion engine power: 42 [kW]. Electric motor power: 119 [kW]. Power share from combustion engine: 27 [%]. Km over lifetime: 200000 [km]. Yearly mileage: 12000 [km/year]. Autonomy on a full tank/battery: 988 [km]. Tank-to-wheel efficiency: 55 [%]. Tank-to-wheel energy consumption: 1307 [kj/km]. Battery capacity: 15 [kWh]. Fuel tank capacity: 653 [kWh]. Mass of battery: 158 [kg]. Curb mass (excl. driver and cargo): 2017 [kg]. Driving mass (incl. driver and cargo): 2157 [kg].
Exchanges
name | amount | database | location | unit | categories | type | reference product | tag
Acetaldehyde | 1.4231e-08 | biosphere3 | None | kilogram | air::low population density, long-term | biosphere |  | other
Acetaldehyde | 4.3879e-09 | biosphere3 | None | kilogram | air::non-urban air or from high stacks | biosphere |  | other
Acetaldehyde | 4.935e-09 | biosphere3 | None | kilogram | air::urban air close to ground | biosphere |  | other
Acetone | 6.4668e-09 | biosphere3 | None | kilogram | air::low population density, long-term | biosphere |  | other
Acetone | 1.9939e-09 | biosphere3 | None | kilogram | air::non-urban air or from high stacks | biosphere |  | other
Acetone | 2.2425e-09 | biosphere3 | None | kilogram | air::urban air close to ground | biosphere |  | other
Acrolein | 7.8745e-09 | biosphere3 | None | kilogram | air::low population density, long-term | biosphere |  | other
Acrolein | 2.4279e-09 | biosphere3 | None | kilogram | air::non-urban air or from high stacks | biosphere |  | other
Acrolein | 2.7307e-09 | biosphere3 | None | kilogram | air::urban air close to ground | biosphere |  | other
Ammonia | 1.8346e-06 | biosphere3 | None | kilogram | air::low population density, long-term | biosphere |  | direct - exhaust
Ammonia | 5.6566e-07 | biosphere3 | None | kilogram | air::non-urban air or from high stacks | biosphere |  | direct - exhaust
Ammonia | 3.6042e-07 | biosphere3 | None | kilogram | air::urban air close to ground | biosphere |  | direct - exhaust
Arsenic | 1.081e-12 | biosphere3 | None | kilogram | air::low population density, long-term | biosphere |  | other
Arsenic | 3.3329e-13 | biosphere3 | None | kilogram | air::non-urban air or from high stacks | biosphere |  | other
Arsenic | 2.1236e-13 | biosphere3 | None | kilogram | air::urban air close to ground | biosphere |  | other
Benzaldehyde | 1.8916e-09 | biosphere3 | None | kilogram | air::low population density, long-term | biosphere |  | other
Benzaldehyde | 5.8324e-10 | biosphere3 | None | kilogram | air::non-urban air or from high stacks | biosphere |  | other
Benzaldehyde | 6.5597e-10 | biosphere3 | None | kilogram | air::urban air close to ground | biosphere |  | other
Benzene | 1.7597e-08 | biosphere3 | None | kilogram | air::low population density, long-term | biosphere |  | direct - exhaust
Benzene | 5.4255e-09 | biosphere3 | None | kilogram | air::non-urban air or from high stacks | biosphere |  | direct - exhaust
Benzene | 3.8533e-09 | biosphere3 | None | kilogram | air::urban air close to ground | biosphere |  | direct - exhaust
Butane | 2.4195e-10 | biosphere3 | None | kilogram | air::low population density, long-term | biosphere |  | other
Butane | 7.4601e-11 | biosphere3 | None | kilogram | air::non-urban air or from high stacks | biosphere |  | other
Butane | 8.3903e-11 | biosphere3 | None | kilogram | air::urban air close to ground | biosphere |  | other
Cadmium | 9.3714e-11 | biosphere3 | None | kilogram | air::low population density, long-term | biosphere |  | direct - exhaust
Cadmium | 2.8894e-11 | biosphere3 | None | kilogram | air::non-urban air or from high stacks | biosphere |  | direct - exhaust
Cadmium | 1.8411e-11 | biosphere3 | None | kilogram | air::urban air close to ground | biosphere |  | direct - exhaust
Carbon dioxide, fossil | 0.051143 | biosphere3 | None | kilogram | air | biosphere |  | direct - exhaust
Carbon monoxide, fossil | 2.9022e-06 | biosphere3 | None | kilogram | air::low population density, long-term | biosphere |  | direct - exhaust
Carbon monoxide, fossil | 8.9483e-07 | biosphere3 | None | kilogram | air::non-urban air or from high stacks | biosphere |  | direct - exhaust
Carbon monoxide, fossil | 9.3547e-07 | biosphere3 | None | kilogram | air::urban air close to ground | biosphere |  | direct - exhaust
Chromium | 3.2382e-10 | biosphere3 | None | kilogram | air::low population density, long-term | biosphere |  | direct - exhaust
Chromium | 9.9843e-11 | biosphere3 | None | kilogram | air::non-urban air or from high stacks | biosphere |  | direct - exhaust
Chromium | 6.3617e-11 | biosphere3 | None | kilogram | air::urban air close to ground | biosphere |  | direct - exhaust
Chromium VI | 6.495e-13 | biosphere3 | None | kilogram | air::low population density, long-term | biosphere |  | direct - exhaust
Chromium VI | 2.0026e-13 | biosphere3 | None | kilogram | air::non-urban air or from high stacks | biosphere |  | direct - exhaust
Chromium VI | 1.276e-13 | biosphere3 | None | kilogram | air::urban air close to ground | biosphere |  | direct - exhaust
Copper | 2.2872e-10 | biosphere3 | None | kilogram | air::low population density, long-term | biosphere |  | energy storage
Copper | 7.052e-11 | biosphere3 | None | kilogram | air::non-urban air or from high stacks | biosphere |  | energy storage
Copper | 4.4933e-11 | biosphere3 | None | kilogram | air::urban air close to ground | biosphere |  | energy storage
Cyclohexane | 1.4297e-09 | biosphere3 | None | kilogram | air::low population density, long-term | biosphere |  | other
Cyclohexane | 4.4082e-10 | biosphere3 | None | kilogram | air::non-urban air or from high stacks | biosphere |  | other
Cyclohexane | 4.9579e-10 | biosphere3 | None | kilogram | air::urban air close to ground | biosphere |  | other
Dinitrogen monoxide | 2.5769e-06 | biosphere3 | None | kilogram | air::low population density, long-term | biosphere |  | direct - exhaust
Dinitrogen monoxide | 7.9453e-07 | biosphere3 | None | kilogram | air::non-urban air or from high stacks | biosphere |  | direct - exhaust
Dinitrogen monoxide | 5.0625e-07 | biosphere3 | None | kilogram | air::urban air close to ground | biosphere |  | direct - exhaust
Ethane | 7.2586e-10 | biosphere3 | None | kilogram | air::low population density, long-term | biosphere |  | other
Ethane | 2.238e-10 | biosphere3 | None | kilogram | air::non-urban air or from high stacks | biosphere |  | other
Ethane | 2.5171e-10 | biosphere3 | None | kilogram | air::urban air close to ground | biosphere |  | other
Ethane, 1,1,1,2-tetrafluoro-, HFC-134a | 3.6522e-06 | biosphere3 | None | kilogram | air | biosphere |  | other
Ethene | 2.4129e-08 | biosphere3 | None | kilogram | air::low population density, long-term | biosphere |  | other
Ethene | 7.4398e-09 | biosphere3 | None | kilogram | air::non-urban air or from high stacks | biosphere |  | other
Ethene | 8.3675e-09 | biosphere3 | None | kilogram | air::urban air close to ground | biosphere |  | other
Formaldehyde | 2.6395e-08 | biosphere3 | None | kilogram | air::low population density, long-term | biosphere |  | other
Formaldehyde | 8.1383e-09 | biosphere3 | None | kilogram | air::non-urban air or from high stacks | biosphere |  | other
Formaldehyde | 9.1531e-09 | biosphere3 | None | kilogram | air::urban air close to ground | biosphere |  | other
Heptane | 4.3992e-10 | biosphere3 | None | kilogram | air::low population density, long-term | biosphere |  | other
Heptane | 1.3564e-10 | biosphere3 | None | kilogram | air::non-urban air or from high stacks | biosphere |  | other
Heptane | 1.5255e-10 | biosphere3 | None | kilogram | air::urban air close to ground | biosphere |  | other
Hydrocarbons, chlorinated | 2.6395e-06 | biosphere3 | None | kilogram | air::low population density, long-term | biosphere |  | other
Hydrocarbons, chlorinated | 8.1383e-07 | biosphere3 | None | kilogram | air::non-urban air or from high stacks | biosphere |  | other
Hydrocarbons, chlorinated | 5.5242e-07 | biosphere3 | None | kilogram | air::urban air close to ground | biosphere |  | other
Mercury | 5.7063e-11 | biosphere3 | None | kilogram | air::low population density, long-term | biosphere |  | direct - exhaust
Mercury | 1.7594e-11 | biosphere3 | None | kilogram | air::non-urban air or from high stacks | biosphere |  | direct - exhaust
Mercury | 1.121e-11 | biosphere3 | None | kilogram | air::urban air close to ground | biosphere |  | direct - exhaust
Methane, fossil | 1.9796e-06 | biosphere3 | None | kilogram | air::low population density, long-term | biosphere |  | direct - exhaust
Methane, fossil | 6.1037e-07 | biosphere3 | None | kilogram | air::non-urban air or from high stacks | biosphere |  | direct - exhaust
Methane, fossil | 3.8972e-07 | biosphere3 | None | kilogram | air::urban air close to ground | biosphere |  | direct - exhaust
Methyl ethyl ketone | 2.6395e-09 | biosphere3 | None | kilogram | air::low population density, long-term | biosphere |  | other
Methyl ethyl ketone | 8.1383e-10 | biosphere3 | None | kilogram | air::non-urban air or from high stacks | biosphere |  | other
Methyl ethyl ketone | 9.1531e-10 | biosphere3 | None | kilogram | air::urban air close to ground | biosphere |  | other
NMVOC, non-methane volatile organic compounds, unspecified origin | 1.2098e-07 | biosphere3 | None | kilogram | air::low population density, long-term | biosphere |  | direct - exhaust
NMVOC, non-methane volatile organic compounds, unspecified origin | 3.7301e-08 | biosphere3 | None | kilogram | air::non-urban air or from high stacks | biosphere |  | direct - exhaust
NMVOC, non-methane volatile organic compounds, unspecified origin | 4.1952e-08 | biosphere3 | None | kilogram | air::urban air close to ground | biosphere |  | direct - exhaust
Nickel | 9.5105e-11 | biosphere3 | None | kilogram | air::low population density, long-term | biosphere |  | direct - exhaust
Nickel | 2.9324e-11 | biosphere3 | None | kilogram | air::non-urban air or from high stacks | biosphere |  | direct - exhaust
Nickel | 1.8684e-11 | biosphere3 | None | kilogram | air::urban air close to ground | biosphere |  | direct - exhaust
Nitrogen oxides | 8.1154e-06 | biosphere3 | None | kilogram | air::low population density, long-term | biosphere |  | direct - exhaust
Nitrogen oxides | 2.5022e-06 | biosphere3 | None | kilogram | air::non-urban air or from high stacks | biosphere |  | direct - exhaust
Nitrogen oxides | 1.8672e-06 | biosphere3 | None | kilogram | air::urban air close to ground | biosphere |  | direct - exhaust
PAH, polycyclic aromatic hydrocarbons | 6.1239e-10 | biosphere3 | None | kilogram | air::low population density, long-term | biosphere |  | direct - exhaust
PAH, polycyclic aromatic hydrocarbons | 1.8881e-10 | biosphere3 | None | kilogram | air::non-urban air or from high stacks | biosphere |  | direct - exhaust
PAH, polycyclic aromatic hydrocarbons | 1.2031e-10 | biosphere3 | None | kilogram | air::urban air close to ground | biosphere |  | direct - exhaust
Particulates, < 2.5 um | 1.2128e-07 | biosphere3 | None | kilogram | air::low population density, long-term | biosphere |  | direct - exhaust
Particulates, < 2.5 um | 3.7393e-08 | biosphere3 | None | kilogram | air::non-urban air or from high stacks | biosphere |  | direct - exhaust
Particulates, < 2.5 um | 2.6031e-08 | biosphere3 | None | kilogram | air::urban air close to ground | biosphere |  | direct - exhaust
Pentane | 8.7984e-11 | biosphere3 | None | kilogram | air::low population density, long-term | biosphere |  | other
Pentane | 2.7128e-11 | biosphere3 | None | kilogram | air::non-urban air or from high stacks | biosphere |  | other
Pentane | 3.051e-11 | biosphere3 | None | kilogram | air::urban air close to ground | biosphere |  | other
Propane | 2.4195e-10 | biosphere3 | None | kilogram | air::low population density, long-term | biosphere |  | other
Propane | 7.4601e-11 | biosphere3 | None | kilogram | air::non-urban air or from high stacks | biosphere |  | other
Propane | 8.3903e-11 | biosphere3 | None | kilogram | air::urban air close to ground | biosphere |  | other
Propene | 7.9185e-09 | biosphere3 | None | kilogram | air::low population density, long-term | biosphere |  | other
Propene | 2.4415e-09 | biosphere3 | None | kilogram | air::non-urban air or from high stacks | biosphere |  | other
Propene | 2.7459e-09 | biosphere3 | None | kilogram | air::urban air close to ground | biosphere |  | other
Selenium | 1.081e-12 | biosphere3 | None | kilogram | air::low population density, long-term | biosphere |  | direct - exhaust
Selenium | 3.3329e-13 | biosphere3 | None | kilogram | air::non-urban air or from high stacks | biosphere |  | direct - exhaust
Selenium | 2.1236e-13 | biosphere3 | None | kilogram | air::urban air close to ground | biosphere |  | direct - exhaust
Styrene | 8.1385e-10 | biosphere3 | None | kilogram | air::low population density, long-term | biosphere |  | other
Styrene | 2.5093e-10 | biosphere3 | None | kilogram | air::non-urban air or from high stacks | biosphere |  | other
Styrene | 2.8222e-10 | biosphere3 | None | kilogram | air::urban air close to ground | biosphere |  | other
Sulfur dioxide | 3.2472e-07 | biosphere3 | None | kilogram | air | biosphere |  | direct - exhaust
Toluene | 1.5177e-09 | biosphere3 | None | kilogram | air::low population density, long-term | biosphere |  | other
Toluene | 4.6795e-10 | biosphere3 | None | kilogram | air::non-urban air or from high stacks | biosphere |  | other
Toluene | 5.263e-10 | biosphere3 | None | kilogram | air::urban air close to ground | biosphere |  | other
Zinc | 1.8789e-08 | biosphere3 | None | kilogram | air::low population density, long-term | biosphere |  | direct - exhaust
Zinc | 5.7932e-09 | biosphere3 | None | kilogram | air::non-urban air or from high stacks | biosphere |  | direct - exhaust
Zinc | 3.6912e-09 | biosphere3 | None | kilogram | air::urban air close to ground | biosphere |  | direct - exhaust
m-Xylene | 1.3417e-09 | biosphere3 | None | kilogram | air::low population density, long-term | biosphere |  | other
m-Xylene | 4.137e-10 | biosphere3 | None | kilogram | air::non-urban air or from high stacks | biosphere |  | other
m-Xylene | 4.6528e-10 | biosphere3 | None | kilogram | air::urban air close to ground | biosphere |  | other
maintenance, passenger car | 1.0847e-05 | lci-pass_cars | RER | unit |  | technosphere | passenger car maintenance | maintenance
market for brake wear emissions, passenger car | -9.8673e-06 | lci-pass_cars | GLO | kilogram |  | technosphere | brake wear emissions, passenger car | direct - non-exhaust
market for refrigerant R134a | 6.3304e-06 | lci-pass_cars | GLO | kilogram |  | technosphere | refrigerant R134a | other
market for road | 0.0011586 | lci-pass_cars | GLO | meter-year |  | technosphere | road | road
market for road maintenance | 0.00129 | lci-pass_cars | RER | meter-year |  | technosphere | road maintenance | road
market for road wear emissions, passenger car | -2.0024e-05 | lci-pass_cars | GLO | kilogram |  | technosphere | road wear emissions, passenger car | road
market for tyre wear emissions, passenger car | -2.2498e-05 | lci-pass_cars | GLO | kilogram |  | technosphere | tyre wear emissions, passenger car | direct - non-exhaust
o-Xylene | 5.9389e-10 | biosphere3 | None | kilogram | air::low population density, long-term | biosphere |  | other
o-Xylene | 1.8311e-10 | biosphere3 | None | kilogram | air::non-urban air or from high stacks | biosphere |  | other
o-Xylene | 2.0594e-10 | biosphere3 | None | kilogram | air::urban air close to ground | biosphere |  | other
market for diesel, low-sulfur | 0.016236 | lci-pass_cars | Europe without Switzerland | kilogram |  | technosphere | diesel, low-sulfur | energy chain
market group for electricity, low voltage | 0.19873 | lci-pass_cars | RER | kilowatt hour |  | technosphere | electricity, low voltage | energy chain
transport, passenger car, plugin diesel hybrid, Large, EURO-6 | 1 | lci-pass_cars | RER | kilometer |  | production | transport, passenger car, EURO-6 | other
Passenger car, plugin diesel hybrid, Large, EURO-6d | 5e-06 | lci-pass_cars | RER | unit |  | technosphere | Passenger car, EURO-6d | other
Activity | transport, passenger car, fuel cell electric, Large
location | RER
production amount | 1
reference product | transport, passenger car
type | process
unit | kilometer
worksheet name | None
source | Sacchi, R., Bauer, C., Cox, B. and Mutel, C. carculator: an open-source tool for prospective environmental and economic life cycle assessment of vehicles. When, Where and How can battery-electric vehicles help reduce greenhouse gas emissions? Submitted to Renewable and Sustainable Energy Reviews.
description | Cradle-to-grave life cycle inventory of the transport activity using a passenger car over 1 km. carculator is a open-source parametrized truck model that produces life cycle inventories for any desired set of parameters value (lifetime, occupancy rate, power, battery size, fuel blend, etc.): to produce your own inventories, go to https://github.com/romainsacchi/carculator or contact carculator@psi.ch.
special remark
comment | Electric motor power: 159 [kW]. Km over lifetime: 200000 [km]. Yearly mileage: 12000 [km/year]. Autonomy on a full tank/battery: 476 [km]. Tank-to-wheel efficiency: 38 [%]. Tank-to-wheel energy consumption: 1510 [kj/km]. Fuel cell system efficiency: 50 [%]. Fuel tank capacity: 200 [kWh]. Curb mass (excl. driver and cargo): 1991 [kg]. Driving mass (incl. driver and cargo): 2131 [kg].
Exchanges
name | amount | database | location | unit | categories | type | reference product | tag
Ethane, 1,1,1,2-tetrafluoro-, HFC-134a | 3.6522e-06 | biosphere3 | None | kilogram | air | biosphere |  | other
maintenance, passenger car | 1.0709e-05 | lci-pass_cars | RER | unit |  | technosphere | passenger car maintenance | maintenance
market for brake wear emissions, passenger car | -9.3281e-06 | lci-pass_cars | GLO | kilogram |  | technosphere | brake wear emissions, passenger car | direct - non-exhaust
market for refrigerant R134a | 6.3304e-06 | lci-pass_cars | GLO | kilogram |  | technosphere | refrigerant R134a | other
market for road | 0.0011448 | lci-pass_cars | GLO | meter-year |  | technosphere | road | road
market for road maintenance | 0.00129 | lci-pass_cars | RER | meter-year |  | technosphere | road maintenance | road
market for road wear emissions, passenger car | -1.9845e-05 | lci-pass_cars | GLO | kilogram |  | technosphere | road wear emissions, passenger car | road
market for tyre wear emissions, passenger car | -2.2343e-05 | lci-pass_cars | GLO | kilogram |  | technosphere | tyre wear emissions, passenger car | direct - non-exhaust
market for hydrogen, gaseous | 0.012591 | lci-pass_cars | GLO | kilogram |  | technosphere | hydrogen, gaseous | energy chain
transport, passenger car, fuel cell electric, Large | 1 | lci-pass_cars | RER | kilometer |  | production | transport, passenger car | other
Passenger car, fuel cell electric, Large | 5e-06 | lci-pass_cars | RER | unit |  | technosphere | Passenger car | other
Activity | transport, passenger car, battery electric, NMC-622 battery, Large
location | RER
production amount | 1
reference product | transport, passenger car
type | process
unit | kilometer
worksheet name | None
source | Sacchi, R., Bauer, C., Cox, B. and Mutel, C. carculator: an open-source tool for prospective environmental and economic life cycle assessment of vehicles. When, Where and How can battery-electric vehicles help reduce greenhouse gas emissions? Submitted to Renewable and Sustainable Energy Reviews.
description | Cradle-to-grave life cycle inventory of the transport activity using a passenger car over 1 km. carculator is a open-source parametrized truck model that produces life cycle inventories for any desired set of parameters value (lifetime, occupancy rate, power, battery size, fuel blend, etc.): to produce your own inventories, go to https://github.com/romainsacchi/carculator or contact carculator@psi.ch.
special remark
comment | Electric motor power: 152 [kW]. Km over lifetime: 200000 [km]. Yearly mileage: 12000 [km/year]. Autonomy on a full tank/battery: 265 [km]. Tank-to-wheel efficiency: 71 [%]. Tank-to-wheel energy consumption: 753 [kj/km]. Battery capacity: 69 [kWh]. Mass of battery: 580 [kg]. Curb mass (excl. driver and cargo): 1909 [kg]. Driving mass (incl. driver and cargo): 2049 [kg].
Exchanges
name | amount | database | location | unit | categories | type | reference product | tag
Ethane, 1,1,1,2-tetrafluoro-, HFC-134a | 3.6522e-06 | biosphere3 | None | kilogram | air | biosphere |  | other
maintenance, passenger car | 1.0266e-05 | lci-pass_cars | RER | unit |  | technosphere | passenger car maintenance | maintenance
market for brake wear emissions, passenger car | -9.0324e-06 | lci-pass_cars | GLO | kilogram |  | technosphere | brake wear emissions, passenger car | direct - non-exhaust
market for refrigerant R134a | 6.3304e-06 | lci-pass_cars | GLO | kilogram |  | technosphere | refrigerant R134a | other
market for road | 0.0011006 | lci-pass_cars | GLO | meter-year |  | technosphere | road | road
market for road maintenance | 0.00129 | lci-pass_cars | RER | meter-year |  | technosphere | road maintenance | road
market for road wear emissions, passenger car | -1.9268e-05 | lci-pass_cars | GLO | kilogram |  | technosphere | road wear emissions, passenger car | road
market for tyre wear emissions, passenger car | -2.1841e-05 | lci-pass_cars | GLO | kilogram |  | technosphere | tyre wear emissions, passenger car | direct - non-exhaust
market group for electricity, low voltage | 0.24581 | lci-pass_cars | RER | kilowatt hour |  | technosphere | electricity, low voltage | energy chain
transport, passenger car, battery electric, NMC-622 battery, Large | 1 | lci-pass_cars | RER | kilometer |  | production | transport, passenger car | other
Passenger car, battery electric, NMC-622 battery, Large | 5e-06 | lci-pass_cars | RER | unit |  | technosphere | Passenger car | other
Activity | transport, passenger car, gasoline hybrid, Large, EURO-6ab
location | RER
production amount | 1
reference product | transport, passenger car, EURO-6ab
type | process
unit | kilometer
worksheet name | None
source | Sacchi, R., Bauer, C., Cox, B. and Mutel, C. carculator: an open-source tool for prospective environmental and economic life cycle assessment of vehicles. When, Where and How can battery-electric vehicles help reduce greenhouse gas emissions? Submitted to Renewable and Sustainable Energy Reviews.
description | Cradle-to-grave life cycle inventory of the transport activity using a passenger car over 1 km. carculator is a open-source parametrized truck model that produces life cycle inventories for any desired set of parameters value (lifetime, occupancy rate, power, battery size, fuel blend, etc.): to produce your own inventories, go to https://github.com/romainsacchi/carculator or contact carculator@psi.ch.
special remark
comment | Combustion engine power: 110 [kW]. Electric motor power: 36 [kW]. Power share from combustion engine: 75 [%]. Km over lifetime: 200000 [km]. Yearly mileage: 12000 [km/year]. Autonomy on a full tank/battery: 774 [km]. Tank-to-wheel efficiency: 21 [%]. Tank-to-wheel energy consumption: 2599 [kj/km]. Fuel tank capacity: 559 [kWh]. Curb mass (excl. driver and cargo): 1837 [kg]. Driving mass (incl. driver and cargo): 1977 [kg].
Exchanges
name | amount | database | location | unit | categories | type | reference product | tag
1-Pentene | 3.2112e-09 | biosphere3 | None | kilogram | air::low population density, long-term | biosphere |  | other
1-Pentene | 1.0727e-09 | biosphere3 | None | kilogram | air::non-urban air or from high stacks | biosphere |  | other
1-Pentene | 4.0804e-09 | biosphere3 | None | kilogram | air::urban air close to ground | biosphere |  | other
Acetaldehyde | 2.569e-08 | biosphere3 | None | kilogram | air::low population density, long-term | biosphere |  | other
Acetaldehyde | 8.5812e-09 | biosphere3 | None | kilogram | air::non-urban air or from high stacks | biosphere |  | other
Acetaldehyde | 3.2644e-08 | biosphere3 | None | kilogram | air::urban air close to ground | biosphere |  | other
Acetone | 1.9267e-08 | biosphere3 | None | kilogram | air::low population density, long-term | biosphere |  | other
Acetone | 6.4359e-09 | biosphere3 | None | kilogram | air::non-urban air or from high stacks | biosphere |  | other
Acetone | 2.4483e-08 | biosphere3 | None | kilogram | air::urban air close to ground | biosphere |  | other
Acrolein | 6.4224e-09 | biosphere3 | None | kilogram | air::low population density, long-term | biosphere |  | other
Acrolein | 2.1453e-09 | biosphere3 | None | kilogram | air::non-urban air or from high stacks | biosphere |  | other
Acrolein | 8.1609e-09 | biosphere3 | None | kilogram | air::urban air close to ground | biosphere |  | other
Ammonia | 1.4255e-05 | biosphere3 | None | kilogram | air::low population density, long-term | biosphere |  | direct - exhaust
Ammonia | 4.2678e-06 | biosphere3 | None | kilogram | air::non-urban air or from high stacks | biosphere |  | direct - exhaust
Ammonia | 2.7234e-06 | biosphere3 | None | kilogram | air::urban air close to ground | biosphere |  | direct - exhaust
Arsenic | 1.2311e-11 | biosphere3 | None | kilogram | air::low population density, long-term | biosphere |  | other
Arsenic | 3.6858e-12 | biosphere3 | None | kilogram | air::non-urban air or from high stacks | biosphere |  | other
Arsenic | 2.352e-12 | biosphere3 | None | kilogram | air::urban air close to ground | biosphere |  | other
Benzaldehyde | 6.4224e-09 | biosphere3 | None | kilogram | air::low population density, long-term | biosphere |  | other
Benzaldehyde | 2.1453e-09 | biosphere3 | None | kilogram | air::non-urban air or from high stacks | biosphere |  | other
Benzaldehyde | 8.1609e-09 | biosphere3 | None | kilogram | air::urban air close to ground | biosphere |  | other
Benzene | 4.7271e-08 | biosphere3 | None | kilogram | air::low population density, long-term | biosphere |  | direct - exhaust
Benzene | 1.5042e-08 | biosphere3 | None | kilogram | air::non-urban air or from high stacks | biosphere |  | direct - exhaust
Benzene | 2.39e-07 | biosphere3 | None | kilogram | air::urban air close to ground | biosphere |  | direct - exhaust
Butane | 1.6698e-07 | biosphere3 | None | kilogram | air::low population density, long-term | biosphere |  | other
Butane | 5.5778e-08 | biosphere3 | None | kilogram | air::non-urban air or from high stacks | biosphere |  | other
Butane | 2.1218e-07 | biosphere3 | None | kilogram | air::urban air close to ground | biosphere |  | other
Cadmium | 4.4293e-10 | biosphere3 | None | kilogram | air::low population density, long-term | biosphere |  | direct - exhaust
Cadmium | 1.326e-10 | biosphere3 | None | kilogram | air::non-urban air or from high stacks | biosphere |  | direct - exhaust
Cadmium | 8.462e-11 | biosphere3 | None | kilogram | air::urban air close to ground | biosphere |  | direct - exhaust
Carbon dioxide, fossil | 0.19158 | biosphere3 | None | kilogram | air | biosphere |  | direct - exhaust
Carbon monoxide, fossil | 0.00028153 | biosphere3 | None | kilogram | air::low population density, long-term | biosphere |  | direct - exhaust
Carbon monoxide, fossil | 8.4285e-05 | biosphere3 | None | kilogram | air::non-urban air or from high stacks | biosphere |  | direct - exhaust
Carbon monoxide, fossil | 7.464e-05 | biosphere3 | None | kilogram | air::urban air close to ground | biosphere |  | direct - exhaust
Chromium | 6.5567e-10 | biosphere3 | None | kilogram | air::low population density, long-term | biosphere |  | direct - exhaust
Chromium | 1.963e-10 | biosphere3 | None | kilogram | air::non-urban air or from high stacks | biosphere |  | direct - exhaust
Chromium | 1.2526e-10 | biosphere3 | None | kilogram | air::urban air close to ground | biosphere |  | direct - exhaust
Chromium VI | 1.3131e-12 | biosphere3 | None | kilogram | air::low population density, long-term | biosphere |  | direct - exhaust
Chromium VI | 3.9312e-13 | biosphere3 | None | kilogram | air::non-urban air or from high stacks | biosphere |  | direct - exhaust
Chromium VI | 2.5086e-13 | biosphere3 | None | kilogram | air::urban air close to ground | biosphere |  | direct - exhaust
Copper | 1.7229e-09 | biosphere3 | None | kilogram | air::low population density, long-term | biosphere |  | energy storage
Copper | 5.158e-10 | biosphere3 | None | kilogram | air::non-urban air or from high stacks | biosphere |  | energy storage
Copper | 3.2915e-10 | biosphere3 | None | kilogram | air::urban air close to ground | biosphere |  | energy storage
Cyclohexane | 3.5323e-08 | biosphere3 | None | kilogram | air::low population density, long-term | biosphere |  | other
Cyclohexane | 1.1799e-08 | biosphere3 | None | kilogram | air::non-urban air or from high stacks | biosphere |  | other
Cyclohexane | 4.4885e-08 | biosphere3 | None | kilogram | air::urban air close to ground | biosphere |  | other
Dinitrogen monoxide | 2.2244e-07 | biosphere3 | None | kilogram | air::low population density, long-term | biosphere |  | direct - exhaust
Dinitrogen monoxide | 6.6595e-08 | biosphere3 | None | kilogram | air::non-urban air or from high stacks | biosphere |  | direct - exhaust
Dinitrogen monoxide | 4.2497e-08 | biosphere3 | None | kilogram | air::urban air close to ground | biosphere |  | direct - exhaust
Ethane | 1.0276e-07 | biosphere3 | None | kilogram | air::low population density, long-term | biosphere |  | other
Ethane | 3.4325e-08 | biosphere3 | None | kilogram | air::non-urban air or from high stacks | biosphere |  | other
Ethane | 1.3057e-07 | biosphere3 | None | kilogram | air::urban air close to ground | biosphere |  | other
Ethane, 1,1,1,2-tetrafluoro-, HFC-134a | 3.7011e-06 | biosphere3 | None | kilogram | air | biosphere |  | other
Ethene | 2.3442e-07 | biosphere3 | None | kilogram | air::low population density, long-term | biosphere |  | other
Ethene | 7.8304e-08 | biosphere3 | None | kilogram | air::non-urban air or from high stacks | biosphere |  | other
Ethene | 2.9787e-07 | biosphere3 | None | kilogram | air::urban air close to ground | biosphere |  | other
Formaldehyde | 5.4591e-08 | biosphere3 | None | kilogram | air::low population density, long-term | biosphere |  | other
Formaldehyde | 1.8235e-08 | biosphere3 | None | kilogram | air::non-urban air or from high stacks | biosphere |  | other
Formaldehyde | 6.9368e-08 | biosphere3 | None | kilogram | air::urban air close to ground | biosphere |  | other
Heptane | 2.2478e-08 | biosphere3 | None | kilogram | air::low population density, long-term | biosphere |  | other
Heptane | 7.5086e-09 | biosphere3 | None | kilogram | air::non-urban air or from high stacks | biosphere |  | other
Heptane | 2.8563e-08 | biosphere3 | None | kilogram | air::urban air close to ground | biosphere |  | other
Hexane | 5.1379e-08 | biosphere3 | None | kilogram | air::low population density, long-term | biosphere |  | other
Hexane | 1.7162e-08 | biosphere3 | None | kilogram | air::non-urban air or from high stacks | biosphere |  | other
Hexane | 6.5287e-08 | biosphere3 | None | kilogram | air::urban air close to ground | biosphere |  | other
Hydrocarbons, chlorinated | 5.4938e-06 | biosphere3 | None | kilogram | air::low population density, long-term | biosphere |  | other
Hydrocarbons, chlorinated | 1.756e-06 | biosphere3 | None | kilogram | air::non-urban air or from high stacks | biosphere |  | other
Hydrocarbons, chlorinated | 4.6993e-06 | biosphere3 | None | kilogram | air::urban air close to ground | biosphere |  | other
Lead | 4.1501e-08 | biosphere3 | None | kilogram | air::low population density, long-term | biosphere |  | direct - exhaust
Lead | 1.2425e-08 | biosphere3 | None | kilogram | air::non-urban air or from high stacks | biosphere |  | direct - exhaust
Lead | 8.0079e-09 | biosphere3 | None | kilogram | air::urban air close to ground | biosphere |  | direct - exhaust
Mercury | 3.5748e-10 | biosphere3 | None | kilogram | air::low population density, long-term | biosphere |  | direct - exhaust
Mercury | 1.0702e-10 | biosphere3 | None | kilogram | air::non-urban air or from high stacks | biosphere |  | direct - exhaust
Mercury | 6.8295e-11 | biosphere3 | None | kilogram | air::urban air close to ground | biosphere |  | direct - exhaust
Methane, fossil | 1.6601e-06 | biosphere3 | None | kilogram | air::low population density, long-term | biosphere |  | direct - exhaust
Methane, fossil | 4.97e-07 | biosphere3 | None | kilogram | air::non-urban air or from high stacks | biosphere |  | direct - exhaust
Methane, fossil | 4.9989e-07 | biosphere3 | None | kilogram | air::urban air close to ground | biosphere |  | direct - exhaust
Methyl ethyl ketone | 3.2112e-09 | biosphere3 | None | kilogram | air::low population density, long-term | biosphere |  | other
Methyl ethyl ketone | 1.0727e-09 | biosphere3 | None | kilogram | air::non-urban air or from high stacks | biosphere |  | other
Methyl ethyl ketone | 4.0804e-09 | biosphere3 | None | kilogram | air::urban air close to ground | biosphere |  | other
NMVOC, non-methane volatile organic compounds, unspecified origin | 1.6313e-06 | biosphere3 | None | kilogram | air::low population density, long-term | biosphere |  | direct - exhaust
NMVOC, non-methane volatile organic compounds, unspecified origin | 5.4491e-07 | biosphere3 | None | kilogram | air::non-urban air or from high stacks | biosphere |  | direct - exhaust
NMVOC, non-methane volatile organic compounds, unspecified origin | 2.0729e-06 | biosphere3 | None | kilogram | air::urban air close to ground | biosphere |  | direct - exhaust
Nickel | 5.336e-10 | biosphere3 | None | kilogram | air::low population density, long-term | biosphere |  | direct - exhaust
Nickel | 1.5975e-10 | biosphere3 | None | kilogram | air::non-urban air or from high stacks | biosphere |  | direct - exhaust
Nickel | 1.0194e-10 | biosphere3 | None | kilogram | air::urban air close to ground | biosphere |  | direct - exhaust
Nitrogen oxides | 3.555e-05 | biosphere3 | None | kilogram | air::low population density, long-term | biosphere |  | direct - exhaust
Nitrogen oxides | 1.0643e-05 | biosphere3 | None | kilogram | air::non-urban air or from high stacks | biosphere |  | direct - exhaust
Nitrogen oxides | 7.7688e-06 | biosphere3 | None | kilogram | air::urban air close to ground | biosphere |  | direct - exhaust
PAH, polycyclic aromatic hydrocarbons | 1.4282e-09 | biosphere3 | None | kilogram | air::low population density, long-term | biosphere |  | direct - exhaust
PAH, polycyclic aromatic hydrocarbons | 4.2757e-10 | biosphere3 | None | kilogram | air::non-urban air or from high stacks | biosphere |  | direct - exhaust
PAH, polycyclic aromatic hydrocarbons | 2.7285e-10 | biosphere3 | None | kilogram | air::urban air close to ground | biosphere |  | direct - exhaust
Particulates, < 2.5 um | 7.5497e-07 | biosphere3 | None | kilogram | air::low population density, long-term | biosphere |  | direct - exhaust
Particulates, < 2.5 um | 2.2603e-07 | biosphere3 | None | kilogram | air::non-urban air or from high stacks | biosphere |  | direct - exhaust
Particulates, < 2.5 um | 1.4424e-07 | biosphere3 | None | kilogram | air::urban air close to ground | biosphere |  | direct - exhaust
Pentane | 7.0647e-08 | biosphere3 | None | kilogram | air::low population density, long-term | biosphere |  | other
Pentane | 2.3598e-08 | biosphere3 | None | kilogram | air::non-urban air or from high stacks | biosphere |  | other
Pentane | 8.977e-08 | biosphere3 | None | kilogram | air::urban air close to ground | biosphere |  | other
Propane | 2.2478e-08 | biosphere3 | None | kilogram | air::low population density, long-term | biosphere |  | other
Propane | 7.5086e-09 | biosphere3 | None | kilogram | air::non-urban air or from high stacks | biosphere |  | other
Propane | 2.8563e-08 | biosphere3 | None | kilogram | air::urban air close to ground | biosphere |  | other
Propene | 1.2203e-07 | biosphere3 | None | kilogram | air::low population density, long-term | biosphere |  | other
Propene | 4.0761e-08 | biosphere3 | None | kilogram | air::non-urban air or from high stacks | biosphere |  | other
Propene | 1.5506e-07 | biosphere3 | None | kilogram | air::urban air close to ground | biosphere |  | other
Selenium | 8.2133e-12 | biosphere3 | None | kilogram | air::low population density, long-term | biosphere |  | direct - exhaust
Selenium | 2.4589e-12 | biosphere3 | None | kilogram | air::non-urban air or from high stacks | biosphere |  | direct - exhaust
Selenium | 1.5691e-12 | biosphere3 | None | kilogram | air::urban air close to ground | biosphere |  | direct - exhaust
Styrene | 3.2112e-08 | biosphere3 | None | kilogram | air::low population density, long-term | biosphere |  | other
Styrene | 1.0727e-08 | biosphere3 | None | kilogram | air::non-urban air or from high stacks | biosphere |  | other
Styrene | 4.0804e-08 | biosphere3 | None | kilogram | air::urban air close to ground | biosphere |  | other
Sulfur dioxide | 1.2203e-06 | biosphere3 | None | kilogram | air | biosphere |  | direct - exhaust
Toluene | 3.5323e-07 | biosphere3 | None | kilogram | air::low population density, long-term | biosphere |  | other
Toluene | 1.1799e-07 | biosphere3 | None | kilogram | air::non-urban air or from high stacks | biosphere |  | other
Toluene | 4.4885e-07 | biosphere3 | None | kilogram | air::urban air close to ground | biosphere |  | other
Zinc | 8.8585e-08 | biosphere3 | None | kilogram | air::low population density, long-term | biosphere |  | direct - exhaust
Zinc | 2.6521e-08 | biosphere3 | None | kilogram | air::non-urban air or from high stacks | biosphere |  | direct - exhaust
Zinc | 1.6924e-08 | biosphere3 | None | kilogram | air::urban air close to ground | biosphere |  | direct - exhaust
m-Xylene | 1.7341e-07 | biosphere3 | None | kilogram | air::low population density, long-term | biosphere |  | other
m-Xylene | 5.7923e-08 | biosphere3 | None | kilogram | air::non-urban air or from high stacks | biosphere |  | other
m-Xylene | 2.2034e-07 | biosphere3 | None | kilogram | air::urban air close to ground | biosphere |  | other
maintenance, passenger car | 9.8773e-06 | lci-pass_cars | RER | unit |  | technosphere | passenger car maintenance | maintenance
market for brake wear emissions, passenger car | -9.6232e-06 | lci-pass_cars | GLO | kilogram |  | technosphere | brake wear emissions, passenger car | direct - non-exhaust
market for refrigerant R134a | 6.4152e-06 | lci-pass_cars | GLO | kilogram |  | technosphere | refrigerant R134a | other
market for road | 0.0010617 | lci-pass_cars | GLO | meter-year |  | technosphere | road | road
market for road maintenance | 0.00129 | lci-pass_cars | RER | meter-year |  | technosphere | road maintenance | road
market for road wear emissions, passenger car | -1.8757e-05 | lci-pass_cars | GLO | kilogram |  | technosphere | road wear emissions, passenger car | road
market for tyre wear emissions, passenger car | -2.1394e-05 | lci-pass_cars | GLO | kilogram |  | technosphere | tyre wear emissions, passenger car | direct - non-exhaust
o-Xylene | 7.3858e-08 | biosphere3 | None | kilogram | air::low population density, long-term | biosphere |  | other
o-Xylene | 2.4671e-08 | biosphere3 | None | kilogram | air::non-urban air or from high stacks | biosphere |  | other
o-Xylene | 9.385e-08 | biosphere3 | None | kilogram | air::urban air close to ground | biosphere |  | other
market for petrol, low-sulfur | 0.061013 | lci-pass_cars | Europe without Switzerland | kilogram |  | technosphere | petrol, low-sulfur | energy chain
transport, passenger car, gasoline hybrid, Large, EURO-6ab | 1 | lci-pass_cars | RER | kilometer |  | production | transport, passenger car, EURO-6ab | other
Passenger car, gasoline hybrid, Large, EURO-6ab | 5e-06 | lci-pass_cars | RER | unit |  | technosphere | Passenger car, EURO-6ab | other
Activity | transport, passenger car, gasoline hybrid, Large, EURO-6
location | RER
production amount | 1
reference product | transport, passenger car, EURO-6
type | process
unit | kilometer
worksheet name | None
source | Sacchi, R., Bauer, C., Cox, B. and Mutel, C. carculator: an open-source tool for prospective environmental and economic life cycle assessment of vehicles. When, Where and How can battery-electric vehicles help reduce greenhouse gas emissions? Submitted to Renewable and Sustainable Energy Reviews.
description | Cradle-to-grave life cycle inventory of the transport activity using a passenger car over 1 km. carculator is a open-source parametrized truck model that produces life cycle inventories for any desired set of parameters value (lifetime, occupancy rate, power, battery size, fuel blend, etc.): to produce your own inventories, go to https://github.com/romainsacchi/carculator or contact carculator@psi.ch.
special remark
comment | Combustion engine power: 109 [kW]. Electric motor power: 36 [kW]. Power share from combustion engine: 75 [%]. Km over lifetime: 200000 [km]. Yearly mileage: 12000 [km/year]. Autonomy on a full tank/battery: 846 [km]. Tank-to-wheel efficiency: 25 [%]. Tank-to-wheel energy consumption: 2254 [kj/km]. Fuel tank capacity: 530 [kWh]. Curb mass (excl. driver and cargo): 1822 [kg]. Driving mass (incl. driver and cargo): 1962 [kg].
Exchanges
name | amount | database | location | unit | categories | type | reference product | tag
1-Pentene | 2.917e-09 | biosphere3 | None | kilogram | air::low population density, long-term | biosphere |  | other
1-Pentene | 9.4766e-10 | biosphere3 | None | kilogram | air::non-urban air or from high stacks | biosphere |  | other
1-Pentene | 3.9852e-09 | biosphere3 | None | kilogram | air::urban air close to ground | biosphere |  | other
Acetaldehyde | 2.3336e-08 | biosphere3 | None | kilogram | air::low population density, long-term | biosphere |  | other
Acetaldehyde | 7.5813e-09 | biosphere3 | None | kilogram | air::non-urban air or from high stacks | biosphere |  | other
Acetaldehyde | 3.1882e-08 | biosphere3 | None | kilogram | air::urban air close to ground | biosphere |  | other
Acetone | 1.7502e-08 | biosphere3 | None | kilogram | air::low population density, long-term | biosphere |  | other
Acetone | 5.686e-09 | biosphere3 | None | kilogram | air::non-urban air or from high stacks | biosphere |  | other
Acetone | 2.3911e-08 | biosphere3 | None | kilogram | air::urban air close to ground | biosphere |  | other
Acrolein | 5.8341e-09 | biosphere3 | None | kilogram | air::low population density, long-term | biosphere |  | other
Acrolein | 1.8953e-09 | biosphere3 | None | kilogram | air::non-urban air or from high stacks | biosphere |  | other
Acrolein | 7.9705e-09 | biosphere3 | None | kilogram | air::urban air close to ground | biosphere |  | other
Ammonia | 1.2528e-05 | biosphere3 | None | kilogram | air::low population density, long-term | biosphere |  | direct - exhaust
Ammonia | 3.5998e-06 | biosphere3 | None | kilogram | air::non-urban air or from high stacks | biosphere |  | direct - exhaust
Ammonia | 2.2989e-06 | biosphere3 | None | kilogram | air::urban air close to ground | biosphere |  | direct - exhaust
Arsenic | 1.082e-11 | biosphere3 | None | kilogram | air::low population density, long-term | biosphere |  | other
Arsenic | 3.1089e-12 | biosphere3 | None | kilogram | air::non-urban air or from high stacks | biosphere |  | other
Arsenic | 1.9854e-12 | biosphere3 | None | kilogram | air::urban air close to ground | biosphere |  | other
Benzaldehyde | 5.8341e-09 | biosphere3 | None | kilogram | air::low population density, long-term | biosphere |  | other
Benzaldehyde | 1.8953e-09 | biosphere3 | None | kilogram | air::non-urban air or from high stacks | biosphere |  | other
Benzaldehyde | 7.9705e-09 | biosphere3 | None | kilogram | air::urban air close to ground | biosphere |  | other
Benzene | 4.2706e-08 | biosphere3 | None | kilogram | air::low population density, long-term | biosphere |  | direct - exhaust
Benzene | 1.3147e-08 | biosphere3 | None | kilogram | air::non-urban air or from high stacks | biosphere |  | direct - exhaust
Benzene | 2.3767e-07 | biosphere3 | None | kilogram | air::urban air close to ground | biosphere |  | direct - exhaust
Butane | 1.5169e-07 | biosphere3 | None | kilogram | air::low population density, long-term | biosphere |  | other
Butane | 4.9278e-08 | biosphere3 | None | kilogram | air::non-urban air or from high stacks | biosphere |  | other
Butane | 2.0723e-07 | biosphere3 | None | kilogram | air::urban air close to ground | biosphere |  | other
Cadmium | 3.8927e-10 | biosphere3 | None | kilogram | air::low population density, long-term | biosphere |  | direct - exhaust
Cadmium | 1.1185e-10 | biosphere3 | None | kilogram | air::non-urban air or from high stacks | biosphere |  | direct - exhaust
Cadmium | 7.1428e-11 | biosphere3 | None | kilogram | air::urban air close to ground | biosphere |  | direct - exhaust
Carbon dioxide, fossil | 0.16616 | biosphere3 | None | kilogram | air | biosphere |  | direct - exhaust
Carbon monoxide, fossil | 0.00027929 | biosphere3 | None | kilogram | air::low population density, long-term | biosphere |  | direct - exhaust
Carbon monoxide, fossil | 8.0251e-05 | biosphere3 | None | kilogram | air::non-urban air or from high stacks | biosphere |  | direct - exhaust
Carbon monoxide, fossil | 7.2104e-05 | biosphere3 | None | kilogram | air::urban air close to ground | biosphere |  | direct - exhaust
Chromium | 5.7624e-10 | biosphere3 | None | kilogram | air::low population density, long-term | biosphere |  | direct - exhaust
Chromium | 1.6557e-10 | biosphere3 | None | kilogram | air::non-urban air or from high stacks | biosphere |  | direct - exhaust
Chromium | 1.0574e-10 | biosphere3 | None | kilogram | air::urban air close to ground | biosphere |  | direct - exhaust
Chromium VI | 1.154e-12 | biosphere3 | None | kilogram | air::low population density, long-term | biosphere |  | direct - exhaust
Chromium VI | 3.3159e-13 | biosphere3 | None | kilogram | air::non-urban air or from high stacks | biosphere |  | direct - exhaust
Chromium VI | 2.1175e-13 | biosphere3 | None | kilogram | air::urban air close to ground | biosphere |  | direct - exhaust
Copper | 1.5142e-09 | biosphere3 | None | kilogram | air::low population density, long-term | biosphere |  | energy storage
Copper | 4.3507e-10 | biosphere3 | None | kilogram | air::non-urban air or from high stacks | biosphere |  | energy storage
Copper | 2.7784e-10 | biosphere3 | None | kilogram | air::urban air close to ground | biosphere |  | energy storage
Cyclohexane | 3.2088e-08 | biosphere3 | None | kilogram | air::low population density, long-term | biosphere |  | other
Cyclohexane | 1.0424e-08 | biosphere3 | None | kilogram | air::non-urban air or from high stacks | biosphere |  | other
Cyclohexane | 4.3838e-08 | biosphere3 | None | kilogram | air::urban air close to ground | biosphere |  | other
Dinitrogen monoxide | 1.9549e-07 | biosphere3 | None | kilogram | air::low population density, long-term | biosphere |  | direct - exhaust
Dinitrogen monoxide | 5.6172e-08 | biosphere3 | None | kilogram | air::non-urban air or from high stacks | biosphere |  | direct - exhaust
Dinitrogen monoxide | 3.5872e-08 | biosphere3 | None | kilogram | air::urban air close to ground | biosphere |  | direct - exhaust
Ethane | 9.3345e-08 | biosphere3 | None | kilogram | air::low population density, long-term | biosphere |  | other
Ethane | 3.0325e-08 | biosphere3 | None | kilogram | air::non-urban air or from high stacks | biosphere |  | other
Ethane | 1.2753e-07 | biosphere3 | None | kilogram | air::urban air close to ground | biosphere |  | other
Ethane, 1,1,1,2-tetrafluoro-, HFC-134a | 3.6522e-06 | biosphere3 | None | kilogram | air | biosphere |  | other
Ethene | 2.1294e-07 | biosphere3 | None | kilogram | air::low population density, long-term | biosphere |  | other
Ethene | 6.9179e-08 | biosphere3 | None | kilogram | air::non-urban air or from high stacks | biosphere |  | other
Ethene | 2.9092e-07 | biosphere3 | None | kilogram | air::urban air close to ground | biosphere |  | other
Formaldehyde | 4.959e-08 | biosphere3 | None | kilogram | air::low population density, long-term | biosphere |  | other
Formaldehyde | 1.611e-08 | biosphere3 | None | kilogram | air::non-urban air or from high stacks | biosphere |  | other
Formaldehyde | 6.7749e-08 | biosphere3 | None | kilogram | air::urban air close to ground | biosphere |  | other
Heptane | 2.0419e-08 | biosphere3 | None | kilogram | air::low population density, long-term | biosphere |  | other
Heptane | 6.6336e-09 | biosphere3 | None | kilogram | air::non-urban air or from high stacks | biosphere |  | other
Heptane | 2.7897e-08 | biosphere3 | None | kilogram | air::urban air close to ground | biosphere |  | other
Hexane | 4.6673e-08 | biosphere3 | None | kilogram | air::low population density, long-term | biosphere |  | other
Hexane | 1.5163e-08 | biosphere3 | None | kilogram | air::non-urban air or from high stacks | biosphere |  | other
Hexane | 6.3764e-08 | biosphere3 | None | kilogram | air::urban air close to ground | biosphere |  | other
Hydrocarbons, chlorinated | 4.9657e-06 | biosphere3 | None | kilogram | air::low population density, long-term | biosphere |  | other
Hydrocarbons, chlorinated | 1.5363e-06 | biosphere3 | None | kilogram | air::non-urban air or from high stacks | biosphere |  | other
Hydrocarbons, chlorinated | 4.5439e-06 | biosphere3 | None | kilogram | air::urban air close to ground | biosphere |  | other
Lead | 3.6473e-08 | biosphere3 | None | kilogram | air::low population density, long-term | biosphere |  | direct - exhaust
Lead | 1.048e-08 | biosphere3 | None | kilogram | air::non-urban air or from high stacks | biosphere |  | direct - exhaust
Lead | 6.7709e-09 | biosphere3 | None | kilogram | air::urban air close to ground | biosphere |  | direct - exhaust
Mercury | 3.1417e-10 | biosphere3 | None | kilogram | air::low population density, long-term | biosphere |  | direct - exhaust
Mercury | 9.0272e-11 | biosphere3 | None | kilogram | air::non-urban air or from high stacks | biosphere |  | direct - exhaust
Mercury | 5.7649e-11 | biosphere3 | None | kilogram | air::urban air close to ground | biosphere |  | direct - exhaust
Methane, fossil | 1.4899e-06 | biosphere3 | None | kilogram | air::low population density, long-term | biosphere |  | direct - exhaust
Methane, fossil | 4.2811e-07 | biosphere3 | None | kilogram | air::non-urban air or from high stacks | biosphere |  | direct - exhaust
Methane, fossil | 4.5613e-07 | biosphere3 | None | kilogram | air::urban air close to ground | biosphere |  | direct - exhaust
Methyl ethyl ketone | 2.917e-09 | biosphere3 | None | kilogram | air::low population density, long-term | biosphere |  | other
Methyl ethyl ketone | 9.4766e-10 | biosphere3 | None | kilogram | air::non-urban air or from high stacks | biosphere |  | other
Methyl ethyl ketone | 3.9852e-09 | biosphere3 | None | kilogram | air::urban air close to ground | biosphere |  | other
NMVOC, non-methane volatile organic compounds, unspecified origin | 1.4819e-06 | biosphere3 | None | kilogram | air::low population density, long-term | biosphere |  | direct - exhaust
NMVOC, non-methane volatile organic compounds, unspecified origin | 4.8141e-07 | biosphere3 | None | kilogram | air::non-urban air or from high stacks | biosphere |  | direct - exhaust
NMVOC, non-methane volatile organic compounds, unspecified origin | 2.0245e-06 | biosphere3 | None | kilogram | air::urban air close to ground | biosphere |  | direct - exhaust
Nickel | 4.6896e-10 | biosphere3 | None | kilogram | air::low population density, long-term | biosphere |  | direct - exhaust
Nickel | 1.3475e-10 | biosphere3 | None | kilogram | air::non-urban air or from high stacks | biosphere |  | direct - exhaust
Nickel | 8.6051e-11 | biosphere3 | None | kilogram | air::urban air close to ground | biosphere |  | direct - exhaust
Nitrogen oxides | 1.7732e-05 | biosphere3 | None | kilogram | air::low population density, long-term | biosphere |  | direct - exhaust
Nitrogen oxides | 5.095e-06 | biosphere3 | None | kilogram | air::non-urban air or from high stacks | biosphere |  | direct - exhaust
Nitrogen oxides | 3.978e-06 | biosphere3 | None | kilogram | air::urban air close to ground | biosphere |  | direct - exhaust
PAH, polycyclic aromatic hydrocarbons | 1.2552e-09 | biosphere3 | None | kilogram | air::low population density, long-term | biosphere |  | direct - exhaust
PAH, polycyclic aromatic hydrocarbons | 3.6065e-10 | biosphere3 | None | kilogram | air::non-urban air or from high stacks | biosphere |  | direct - exhaust
PAH, polycyclic aromatic hydrocarbons | 2.3031e-10 | biosphere3 | None | kilogram | air::urban air close to ground | biosphere |  | direct - exhaust
Particulates, < 2.5 um | 7.0549e-07 | biosphere3 | None | kilogram | air::low population density, long-term | biosphere |  | direct - exhaust
Particulates, < 2.5 um | 2.0271e-07 | biosphere3 | None | kilogram | air::non-urban air or from high stacks | biosphere |  | direct - exhaust
Particulates, < 2.5 um | 1.2945e-07 | biosphere3 | None | kilogram | air::urban air close to ground | biosphere |  | direct - exhaust
Pentane | 6.4175e-08 | biosphere3 | None | kilogram | air::low population density, long-term | biosphere |  | other
Pentane | 2.0849e-08 | biosphere3 | None | kilogram | air::non-urban air or from high stacks | biosphere |  | other
Pentane | 8.7675e-08 | biosphere3 | None | kilogram | air::urban air close to ground | biosphere |  | other
Propane | 2.0419e-08 | biosphere3 | None | kilogram | air::low population density, long-term | biosphere |  | other
Propane | 6.6336e-09 | biosphere3 | None | kilogram | air::non-urban air or from high stacks | biosphere |  | other
Propane | 2.7897e-08 | biosphere3 | None | kilogram | air::urban air close to ground | biosphere |  | other
Propene | 1.1085e-07 | biosphere3 | None | kilogram | air::low population density, long-term | biosphere |  | other
Propene | 3.6011e-08 | biosphere3 | None | kilogram | air::non-urban air or from high stacks | biosphere |  | other
Propene | 1.5144e-07 | biosphere3 | None | kilogram | air::urban air close to ground | biosphere |  | other
Selenium | 7.2183e-12 | biosphere3 | None | kilogram | air::low population density, long-term | biosphere |  | direct - exhaust
Selenium | 2.0741e-12 | biosphere3 | None | kilogram | air::non-urban air or from high stacks | biosphere |  | direct - exhaust
Selenium | 1.3245e-12 | biosphere3 | None | kilogram | air::urban air close to ground | biosphere |  | direct - exhaust
Styrene | 2.917e-08 | biosphere3 | None | kilogram | air::low population density, long-term | biosphere |  | other
Styrene | 9.4766e-09 | biosphere3 | None | kilogram | air::non-urban air or from high stacks | biosphere |  | other
Styrene | 3.9852e-08 | biosphere3 | None | kilogram | air::urban air close to ground | biosphere |  | other
Sulfur dioxide | 1.0583e-06 | biosphere3 | None | kilogram | air | biosphere |  | direct - exhaust
Toluene | 3.2088e-07 | biosphere3 | None | kilogram | air::low population density, long-term | biosphere |  | other
Toluene | 1.0424e-07 | biosphere3 | None | kilogram | air::non-urban air or from high stacks | biosphere |  | other
Toluene | 4.3838e-07 | biosphere3 | None | kilogram | air::urban air close to ground | biosphere |  | other
Zinc | 7.7853e-08 | biosphere3 | None | kilogram | air::low population density, long-term | biosphere |  | direct - exhaust
Zinc | 2.237e-08 | biosphere3 | None | kilogram | air::non-urban air or from high stacks | biosphere |  | direct - exhaust
Zinc | 1.4286e-08 | biosphere3 | None | kilogram | air::urban air close to ground | biosphere |  | direct - exhaust
m-Xylene | 1.5752e-07 | biosphere3 | None | kilogram | air::low population density, long-term | biosphere |  | other
m-Xylene | 5.1174e-08 | biosphere3 | None | kilogram | air::non-urban air or from high stacks | biosphere |  | other
m-Xylene | 2.152e-07 | biosphere3 | None | kilogram | air::urban air close to ground | biosphere |  | other
maintenance, passenger car | 9.7982e-06 | lci-pass_cars | RER | unit |  | technosphere | passenger car maintenance | maintenance
market for brake wear emissions, passenger car | -9.1506e-06 | lci-pass_cars | GLO | kilogram |  | technosphere | brake wear emissions, passenger car | direct - non-exhaust
market for refrigerant R134a | 6.3304e-06 | lci-pass_cars | GLO | kilogram |  | technosphere | refrigerant R134a | other
market for road | 0.0010538 | lci-pass_cars | GLO | meter-year |  | technosphere | road | road
market for road maintenance | 0.00129 | lci-pass_cars | RER | meter-year |  | technosphere | road maintenance | road
market for road wear emissions, passenger car | -1.8652e-05 | lci-pass_cars | GLO | kilogram |  | technosphere | road wear emissions, passenger car | road
market for tyre wear emissions, passenger car | -2.1302e-05 | lci-pass_cars | GLO | kilogram |  | technosphere | tyre wear emissions, passenger car | direct - non-exhaust
o-Xylene | 6.7092e-08 | biosphere3 | None | kilogram | air::low population density, long-term | biosphere |  | other
o-Xylene | 2.1796e-08 | biosphere3 | None | kilogram | air::non-urban air or from high stacks | biosphere |  | other
o-Xylene | 9.166e-08 | biosphere3 | None | kilogram | air::urban air close to ground | biosphere |  | other
market for petrol, low-sulfur | 0.052916 | lci-pass_cars | Europe without Switzerland | kilogram |  | technosphere | petrol, low-sulfur | energy chain
transport, passenger car, gasoline hybrid, Large, EURO-6 | 1 | lci-pass_cars | RER | kilometer |  | production | transport, passenger car, EURO-6 | other
Passenger car, gasoline hybrid, Large, EURO-6d | 5e-06 | lci-pass_cars | RER | unit |  | technosphere | Passenger car, EURO-6d | other
Activity | transport, passenger car, diesel hybrid, Large, EURO-6ab
location | RER
production amount | 1
reference product | transport, passenger car, EURO-6ab
type | process
unit | kilometer
worksheet name | None
source | Sacchi, R., Bauer, C., Cox, B. and Mutel, C. carculator: an open-source tool for prospective environmental and economic life cycle assessment of vehicles. When, Where and How can battery-electric vehicles help reduce greenhouse gas emissions? Submitted to Renewable and Sustainable Energy Reviews.
description | Cradle-to-grave life cycle inventory of the transport activity using a passenger car over 1 km. carculator is a open-source parametrized truck model that produces life cycle inventories for any desired set of parameters value (lifetime, occupancy rate, power, battery size, fuel blend, etc.): to produce your own inventories, go to https://github.com/romainsacchi/carculator or contact carculator@psi.ch.
special remark
comment | Combustion engine power: 110 [kW]. Electric motor power: 36 [kW]. Power share from combustion engine: 75 [%]. Km over lifetime: 200000 [km]. Yearly mileage: 12000 [km/year]. Autonomy on a full tank/battery: 906 [km]. Tank-to-wheel efficiency: 25 [%]. Tank-to-wheel energy consumption: 2243 [kj/km]. Fuel tank capacity: 564 [kWh]. Curb mass (excl. driver and cargo): 1837 [kg]. Driving mass (incl. driver and cargo): 1977 [kg].
Exchanges
name | amount | database | location | unit | categories | type | reference product | tag
Acetaldehyde | 6.8534e-08 | biosphere3 | None | kilogram | air::low population density, long-term | biosphere |  | other
Acetaldehyde | 1.9635e-08 | biosphere3 | None | kilogram | air::non-urban air or from high stacks | biosphere |  | other
Acetaldehyde | 3.3227e-08 | biosphere3 | None | kilogram | air::urban air close to ground | biosphere |  | other
Acetone | 3.1142e-08 | biosphere3 | None | kilogram | air::low population density, long-term | biosphere |  | other
Acetone | 8.9222e-09 | biosphere3 | None | kilogram | air::non-urban air or from high stacks | biosphere |  | other
Acetone | 1.5098e-08 | biosphere3 | None | kilogram | air::urban air close to ground | biosphere |  | other
Acrolein | 3.7922e-08 | biosphere3 | None | kilogram | air::low population density, long-term | biosphere |  | other
Acrolein | 1.0864e-08 | biosphere3 | None | kilogram | air::non-urban air or from high stacks | biosphere |  | other
Acrolein | 1.8385e-08 | biosphere3 | None | kilogram | air::urban air close to ground | biosphere |  | other
Ammonia | 6.039e-06 | biosphere3 | None | kilogram | air::low population density, long-term | biosphere |  | direct - exhaust
Ammonia | 1.7302e-06 | biosphere3 | None | kilogram | air::non-urban air or from high stacks | biosphere |  | direct - exhaust
Ammonia | 1.1013e-06 | biosphere3 | None | kilogram | air::urban air close to ground | biosphere |  | direct - exhaust
Arsenic | 3.5582e-12 | biosphere3 | None | kilogram | air::low population density, long-term | biosphere |  | other
Arsenic | 1.0194e-12 | biosphere3 | None | kilogram | air::non-urban air or from high stacks | biosphere |  | other
Arsenic | 6.4886e-13 | biosphere3 | None | kilogram | air::urban air close to ground | biosphere |  | other
Benzaldehyde | 9.1097e-09 | biosphere3 | None | kilogram | air::low population density, long-term | biosphere |  | other
Benzaldehyde | 2.6099e-09 | biosphere3 | None | kilogram | air::non-urban air or from high stacks | biosphere |  | other
Benzaldehyde | 4.4165e-09 | biosphere3 | None | kilogram | air::urban air close to ground | biosphere |  | other
Benzene | 8.4741e-08 | biosphere3 | None | kilogram | air::low population density, long-term | biosphere |  | direct - exhaust
Benzene | 2.4278e-08 | biosphere3 | None | kilogram | air::non-urban air or from high stacks | biosphere |  | direct - exhaust
Benzene | 1.9294e-08 | biosphere3 | None | kilogram | air::urban air close to ground | biosphere |  | direct - exhaust
Butane | 1.1652e-09 | biosphere3 | None | kilogram | air::low population density, long-term | biosphere |  | other
Butane | 3.3382e-10 | biosphere3 | None | kilogram | air::non-urban air or from high stacks | biosphere |  | other
Butane | 5.649e-10 | biosphere3 | None | kilogram | air::urban air close to ground | biosphere |  | other
Cadmium | 3.0848e-10 | biosphere3 | None | kilogram | air::low population density, long-term | biosphere |  | direct - exhaust
Cadmium | 8.8378e-11 | biosphere3 | None | kilogram | air::non-urban air or from high stacks | biosphere |  | direct - exhaust
Cadmium | 5.6253e-11 | biosphere3 | None | kilogram | air::urban air close to ground | biosphere |  | direct - exhaust
Carbon dioxide, fossil | 0.16433 | biosphere3 | None | kilogram | air | biosphere |  | direct - exhaust
Carbon monoxide, fossil | 4.5441e-05 | biosphere3 | None | kilogram | air::low population density, long-term | biosphere |  | direct - exhaust
Carbon monoxide, fossil | 1.3019e-05 | biosphere3 | None | kilogram | air::non-urban air or from high stacks | biosphere |  | direct - exhaust
Carbon monoxide, fossil | 1.1905e-05 | biosphere3 | None | kilogram | air::urban air close to ground | biosphere |  | direct - exhaust
Chromium | 1.0659e-09 | biosphere3 | None | kilogram | air::low population density, long-term | biosphere |  | direct - exhaust
Chromium | 3.0538e-10 | biosphere3 | None | kilogram | air::non-urban air or from high stacks | biosphere |  | direct - exhaust
Chromium | 1.9438e-10 | biosphere3 | None | kilogram | air::urban air close to ground | biosphere |  | direct - exhaust
Chromium VI | 2.138e-12 | biosphere3 | None | kilogram | air::low population density, long-term | biosphere |  | direct - exhaust
Chromium VI | 6.1252e-13 | biosphere3 | None | kilogram | air::non-urban air or from high stacks | biosphere |  | direct - exhaust
Chromium VI | 3.8987e-13 | biosphere3 | None | kilogram | air::urban air close to ground | biosphere |  | direct - exhaust
Copper | 7.5287e-10 | biosphere3 | None | kilogram | air::low population density, long-term | biosphere |  | energy storage
Copper | 2.1569e-10 | biosphere3 | None | kilogram | air::non-urban air or from high stacks | biosphere |  | energy storage
Copper | 1.3729e-10 | biosphere3 | None | kilogram | air::urban air close to ground | biosphere |  | energy storage
Cyclohexane | 6.8852e-09 | biosphere3 | None | kilogram | air::low population density, long-term | biosphere |  | other
Cyclohexane | 1.9726e-09 | biosphere3 | None | kilogram | air::non-urban air or from high stacks | biosphere |  | other
Cyclohexane | 3.3381e-09 | biosphere3 | None | kilogram | air::urban air close to ground | biosphere |  | other
Dinitrogen monoxide | 8.4824e-06 | biosphere3 | None | kilogram | air::low population density, long-term | biosphere |  | direct - exhaust
Dinitrogen monoxide | 2.4302e-06 | biosphere3 | None | kilogram | air::non-urban air or from high stacks | biosphere |  | direct - exhaust
Dinitrogen monoxide | 1.5468e-06 | biosphere3 | None | kilogram | air::urban air close to ground | biosphere |  | direct - exhaust
Ethane | 3.4956e-09 | biosphere3 | None | kilogram | air::low population density, long-term | biosphere |  | other
Ethane | 1.0015e-09 | biosphere3 | None | kilogram | air::non-urban air or from high stacks | biosphere |  | other
Ethane | 1.6947e-09 | biosphere3 | None | kilogram | air::urban air close to ground | biosphere |  | other
Ethane, 1,1,1,2-tetrafluoro-, HFC-134a | 3.7011e-06 | biosphere3 | None | kilogram | air | biosphere |  | other
Ethene | 1.162e-07 | biosphere3 | None | kilogram | air::low population density, long-term | biosphere |  | other
Ethene | 3.3291e-08 | biosphere3 | None | kilogram | air::non-urban air or from high stacks | biosphere |  | other
Ethene | 5.6336e-08 | biosphere3 | None | kilogram | air::urban air close to ground | biosphere |  | other
Formaldehyde | 1.2711e-07 | biosphere3 | None | kilogram | air::low population density, long-term | biosphere |  | other
Formaldehyde | 3.6417e-08 | biosphere3 | None | kilogram | air::non-urban air or from high stacks | biosphere |  | other
Formaldehyde | 6.1626e-08 | biosphere3 | None | kilogram | air::urban air close to ground | biosphere |  | other
Heptane | 2.1185e-09 | biosphere3 | None | kilogram | air::low population density, long-term | biosphere |  | other
Heptane | 6.0695e-10 | biosphere3 | None | kilogram | air::non-urban air or from high stacks | biosphere |  | other
Heptane | 1.0271e-09 | biosphere3 | None | kilogram | air::urban air close to ground | biosphere |  | other
Hydrocarbons, chlorinated | 1.2711e-05 | biosphere3 | None | kilogram | air::low population density, long-term | biosphere |  | other
Hydrocarbons, chlorinated | 3.6417e-06 | biosphere3 | None | kilogram | air::non-urban air or from high stacks | biosphere |  | other
Hydrocarbons, chlorinated | 2.6462e-06 | biosphere3 | None | kilogram | air::urban air close to ground | biosphere |  | other
Mercury | 1.8783e-10 | biosphere3 | None | kilogram | air::low population density, long-term | biosphere |  | direct - exhaust
Mercury | 5.3814e-11 | biosphere3 | None | kilogram | air::non-urban air or from high stacks | biosphere |  | direct - exhaust
Mercury | 3.4253e-11 | biosphere3 | None | kilogram | air::urban air close to ground | biosphere |  | direct - exhaust
Methane, fossil | 9.5334e-06 | biosphere3 | None | kilogram | air::low population density, long-term | biosphere |  | direct - exhaust
Methane, fossil | 2.7313e-06 | biosphere3 | None | kilogram | air::non-urban air or from high stacks | biosphere |  | direct - exhaust
Methane, fossil | 1.7464e-06 | biosphere3 | None | kilogram | air::urban air close to ground | biosphere |  | direct - exhaust
Methyl ethyl ketone | 1.2711e-08 | biosphere3 | None | kilogram | air::low population density, long-term | biosphere |  | other
Methyl ethyl ketone | 3.6417e-09 | biosphere3 | None | kilogram | air::non-urban air or from high stacks | biosphere |  | other
Methyl ethyl ketone | 6.1626e-09 | biosphere3 | None | kilogram | air::urban air close to ground | biosphere |  | other
NMVOC, non-methane volatile organic compounds, unspecified origin | 5.8259e-07 | biosphere3 | None | kilogram | air::low population density, long-term | biosphere |  | direct - exhaust
NMVOC, non-methane volatile organic compounds, unspecified origin | 1.6691e-07 | biosphere3 | None | kilogram | air::non-urban air or from high stacks | biosphere |  | direct - exhaust
NMVOC, non-methane volatile organic compounds, unspecified origin | 2.8245e-07 | biosphere3 | None | kilogram | air::urban air close to ground | biosphere |  | direct - exhaust
Nickel | 3.1306e-10 | biosphere3 | None | kilogram | air::low population density, long-term | biosphere |  | direct - exhaust
Nickel | 8.969e-11 | biosphere3 | None | kilogram | air::non-urban air or from high stacks | biosphere |  | direct - exhaust
Nickel | 5.7088e-11 | biosphere3 | None | kilogram | air::urban air close to ground | biosphere |  | direct - exhaust
Nitrogen oxides | 0.00037545 | biosphere3 | None | kilogram | air::low population density, long-term | biosphere |  | direct - exhaust
Nitrogen oxides | 0.00010757 | biosphere3 | None | kilogram | air::non-urban air or from high stacks | biosphere |  | direct - exhaust
Nitrogen oxides | 6.7886e-05 | biosphere3 | None | kilogram | air::urban air close to ground | biosphere |  | direct - exhaust
PAH, polycyclic aromatic hydrocarbons | 2.0158e-09 | biosphere3 | None | kilogram | air::low population density, long-term | biosphere |  | direct - exhaust
PAH, polycyclic aromatic hydrocarbons | 5.7752e-10 | biosphere3 | None | kilogram | air::non-urban air or from high stacks | biosphere |  | direct - exhaust
PAH, polycyclic aromatic hydrocarbons | 3.6759e-10 | biosphere3 | None | kilogram | air::urban air close to ground | biosphere |  | direct - exhaust
Particulates, < 2.5 um | 4.0343e-07 | biosphere3 | None | kilogram | air::low population density, long-term | biosphere |  | direct - exhaust
Particulates, < 2.5 um | 1.1558e-07 | biosphere3 | None | kilogram | air::non-urban air or from high stacks | biosphere |  | direct - exhaust
Particulates, < 2.5 um | 8.1642e-08 | biosphere3 | None | kilogram | air::urban air close to ground | biosphere |  | direct - exhaust
Pentane | 4.237e-10 | biosphere3 | None | kilogram | air::low population density, long-term | biosphere |  | other
Pentane | 1.2139e-10 | biosphere3 | None | kilogram | air::non-urban air or from high stacks | biosphere |  | other
Pentane | 2.0542e-10 | biosphere3 | None | kilogram | air::urban air close to ground | biosphere |  | other
Propane | 1.1652e-09 | biosphere3 | None | kilogram | air::low population density, long-term | biosphere |  | other
Propane | 3.3382e-10 | biosphere3 | None | kilogram | air::non-urban air or from high stacks | biosphere |  | other
Propane | 5.649e-10 | biosphere3 | None | kilogram | air::urban air close to ground | biosphere |  | other
Propene | 3.8133e-08 | biosphere3 | None | kilogram | air::low population density, long-term | biosphere |  | other
Propene | 1.0925e-08 | biosphere3 | None | kilogram | air::non-urban air or from high stacks | biosphere |  | other
Propene | 1.8488e-08 | biosphere3 | None | kilogram | air::urban air close to ground | biosphere |  | other
Selenium | 3.5582e-12 | biosphere3 | None | kilogram | air::low population density, long-term | biosphere |  | direct - exhaust
Selenium | 1.0194e-12 | biosphere3 | None | kilogram | air::non-urban air or from high stacks | biosphere |  | direct - exhaust
Selenium | 6.4886e-13 | biosphere3 | None | kilogram | air::urban air close to ground | biosphere |  | direct - exhaust
Styrene | 3.9193e-09 | biosphere3 | None | kilogram | air::low population density, long-term | biosphere |  | other
Styrene | 1.1229e-09 | biosphere3 | None | kilogram | air::non-urban air or from high stacks | biosphere |  | other
Styrene | 1.9001e-09 | biosphere3 | None | kilogram | air::urban air close to ground | biosphere |  | other
Sulfur dioxide | 1.0434e-06 | biosphere3 | None | kilogram | air | biosphere |  | direct - exhaust
Toluene | 7.3089e-09 | biosphere3 | None | kilogram | air::low population density, long-term | biosphere |  | other
Toluene | 2.094e-09 | biosphere3 | None | kilogram | air::non-urban air or from high stacks | biosphere |  | other
Toluene | 3.5435e-09 | biosphere3 | None | kilogram | air::urban air close to ground | biosphere |  | other
Zinc | 6.1848e-08 | biosphere3 | None | kilogram | air::low population density, long-term | biosphere |  | direct - exhaust
Zinc | 1.7719e-08 | biosphere3 | None | kilogram | air::non-urban air or from high stacks | biosphere |  | direct - exhaust
Zinc | 1.1278e-08 | biosphere3 | None | kilogram | air::urban air close to ground | biosphere |  | direct - exhaust
m-Xylene | 6.4615e-09 | biosphere3 | None | kilogram | air::low population density, long-term | biosphere |  | other
m-Xylene | 1.8512e-09 | biosphere3 | None | kilogram | air::non-urban air or from high stacks | biosphere |  | other
m-Xylene | 3.1326e-09 | biosphere3 | None | kilogram | air::urban air close to ground | biosphere |  | other
maintenance, passenger car | 9.8797e-06 | lci-pass_cars | RER | unit |  | technosphere | passenger car maintenance | maintenance
market for brake wear emissions, passenger car | -9.625e-06 | lci-pass_cars | GLO | kilogram |  | technosphere | brake wear emissions, passenger car | direct - non-exhaust
market for refrigerant R134a | 6.4152e-06 | lci-pass_cars | GLO | kilogram |  | technosphere | refrigerant R134a | other
market for road | 0.001062 | lci-pass_cars | GLO | meter-year |  | technosphere | road | road
market for road maintenance | 0.00129 | lci-pass_cars | RER | meter-year |  | technosphere | road maintenance | road
market for road wear emissions, passenger car | -1.876e-05 | lci-pass_cars | GLO | kilogram |  | technosphere | road wear emissions, passenger car | road
market for tyre wear emissions, passenger car | -2.1396e-05 | lci-pass_cars | GLO | kilogram |  | technosphere | tyre wear emissions, passenger car | direct - non-exhaust
o-Xylene | 2.86e-09 | biosphere3 | None | kilogram | air::low population density, long-term | biosphere |  | other
o-Xylene | 8.1938e-10 | biosphere3 | None | kilogram | air::non-urban air or from high stacks | biosphere |  | other
o-Xylene | 1.3866e-09 | biosphere3 | None | kilogram | air::urban air close to ground | biosphere |  | other
market for diesel, low-sulfur | 0.052168 | lci-pass_cars | Europe without Switzerland | kilogram |  | technosphere | diesel, low-sulfur | energy chain
transport, passenger car, diesel hybrid, Large, EURO-6ab | 1 | lci-pass_cars | RER | kilometer |  | production | transport, passenger car, EURO-6ab | other
Passenger car, diesel hybrid, Large, EURO-6ab | 5e-06 | lci-pass_cars | RER | unit |  | technosphere | Passenger car, EURO-6ab | other
Activity | transport, passenger car, diesel hybrid, Large, EURO-6
location | RER
production amount | 1
reference product | transport, passenger car, EURO-6
type | process
unit | kilometer
worksheet name | None
source | Sacchi, R., Bauer, C., Cox, B. and Mutel, C. carculator: an open-source tool for prospective environmental and economic life cycle assessment of vehicles. When, Where and How can battery-electric vehicles help reduce greenhouse gas emissions? Submitted to Renewable and Sustainable Energy Reviews.
description | Cradle-to-grave life cycle inventory of the transport activity using a passenger car over 1 km. carculator is a open-source parametrized truck model that produces life cycle inventories for any desired set of parameters value (lifetime, occupancy rate, power, battery size, fuel blend, etc.): to produce your own inventories, go to https://github.com/romainsacchi/carculator or contact carculator@psi.ch.
special remark
comment | Combustion engine power: 109 [kW]. Electric motor power: 36 [kW]. Power share from combustion engine: 75 [%]. Km over lifetime: 200000 [km]. Yearly mileage: 12000 [km/year]. Autonomy on a full tank/battery: 986 [km]. Tank-to-wheel efficiency: 29 [%]. Tank-to-wheel energy consumption: 1952 [kj/km]. Fuel tank capacity: 534 [kWh]. Curb mass (excl. driver and cargo): 1822 [kg]. Driving mass (incl. driver and cargo): 1962 [kg].
Exchanges
name | amount | database | location | unit | categories | type | reference product | tag
Acetaldehyde | 4.1069e-08 | biosphere3 | None | kilogram | air::low population density, long-term | biosphere |  | other
Acetaldehyde | 1.1494e-08 | biosphere3 | None | kilogram | air::non-urban air or from high stacks | biosphere |  | other
Acetaldehyde | 1.5164e-08 | biosphere3 | None | kilogram | air::urban air close to ground | biosphere |  | other
Acetone | 1.8662e-08 | biosphere3 | None | kilogram | air::low population density, long-term | biosphere |  | other
Acetone | 5.2229e-09 | biosphere3 | None | kilogram | air::non-urban air or from high stacks | biosphere |  | other
Acetone | 6.8906e-09 | biosphere3 | None | kilogram | air::urban air close to ground | biosphere |  | other
Acrolein | 2.2724e-08 | biosphere3 | None | kilogram | air::low population density, long-term | biosphere |  | other
Acrolein | 6.3599e-09 | biosphere3 | None | kilogram | air::non-urban air or from high stacks | biosphere |  | other
Acrolein | 8.3906e-09 | biosphere3 | None | kilogram | air::urban air close to ground | biosphere |  | other
Ammonia | 5.2943e-06 | biosphere3 | None | kilogram | air::low population density, long-term | biosphere |  | direct - exhaust
Ammonia | 1.4817e-06 | biosphere3 | None | kilogram | air::non-urban air or from high stacks | biosphere |  | direct - exhaust
Ammonia | 9.4531e-07 | biosphere3 | None | kilogram | air::urban air close to ground | biosphere |  | direct - exhaust
Arsenic | 3.1194e-12 | biosphere3 | None | kilogram | air::low population density, long-term | biosphere |  | other
Arsenic | 8.7303e-13 | biosphere3 | None | kilogram | air::non-urban air or from high stacks | biosphere |  | other
Arsenic | 5.5697e-13 | biosphere3 | None | kilogram | air::urban air close to ground | biosphere |  | other
Benzaldehyde | 5.4589e-09 | biosphere3 | None | kilogram | air::low population density, long-term | biosphere |  | other
Benzaldehyde | 1.5278e-09 | biosphere3 | None | kilogram | air::non-urban air or from high stacks | biosphere |  | other
Benzaldehyde | 2.0156e-09 | biosphere3 | None | kilogram | air::urban air close to ground | biosphere |  | other
Benzene | 5.078e-08 | biosphere3 | None | kilogram | air::low population density, long-term | biosphere |  | direct - exhaust
Benzene | 1.4212e-08 | biosphere3 | None | kilogram | air::non-urban air or from high stacks | biosphere |  | direct - exhaust
Benzene | 1.0518e-08 | biosphere3 | None | kilogram | air::urban air close to ground | biosphere |  | direct - exhaust
Butane | 6.9823e-10 | biosphere3 | None | kilogram | air::low population density, long-term | biosphere |  | other
Butane | 1.9542e-10 | biosphere3 | None | kilogram | air::non-urban air or from high stacks | biosphere |  | other
Butane | 2.5781e-10 | biosphere3 | None | kilogram | air::urban air close to ground | biosphere |  | other
Cadmium | 2.7044e-10 | biosphere3 | None | kilogram | air::low population density, long-term | biosphere |  | direct - exhaust
Cadmium | 7.5688e-11 | biosphere3 | None | kilogram | air::non-urban air or from high stacks | biosphere |  | direct - exhaust
Cadmium | 4.8287e-11 | biosphere3 | None | kilogram | air::urban air close to ground | biosphere |  | direct - exhaust
Carbon dioxide, fossil | 0.14304 | biosphere3 | None | kilogram | air | biosphere |  | direct - exhaust
Carbon monoxide, fossil | 8.3752e-06 | biosphere3 | None | kilogram | air::low population density, long-term | biosphere |  | direct - exhaust
Carbon monoxide, fossil | 2.344e-06 | biosphere3 | None | kilogram | air::non-urban air or from high stacks | biosphere |  | direct - exhaust
Carbon monoxide, fossil | 2.8327e-06 | biosphere3 | None | kilogram | air::urban air close to ground | biosphere |  | direct - exhaust
Chromium | 9.3448e-10 | biosphere3 | None | kilogram | air::low population density, long-term | biosphere |  | direct - exhaust
Chromium | 2.6154e-10 | biosphere3 | None | kilogram | air::non-urban air or from high stacks | biosphere |  | direct - exhaust
Chromium | 1.6685e-10 | biosphere3 | None | kilogram | air::urban air close to ground | biosphere |  | direct - exhaust
Chromium VI | 1.8743e-12 | biosphere3 | None | kilogram | air::low population density, long-term | biosphere |  | direct - exhaust
Chromium VI | 5.2457e-13 | biosphere3 | None | kilogram | air::non-urban air or from high stacks | biosphere |  | direct - exhaust
Chromium VI | 3.3466e-13 | biosphere3 | None | kilogram | air::urban air close to ground | biosphere |  | direct - exhaust
Copper | 6.6003e-10 | biosphere3 | None | kilogram | air::low population density, long-term | biosphere |  | energy storage
Copper | 1.8472e-10 | biosphere3 | None | kilogram | air::non-urban air or from high stacks | biosphere |  | energy storage
Copper | 1.1785e-10 | biosphere3 | None | kilogram | air::urban air close to ground | biosphere |  | energy storage
Cyclohexane | 4.1259e-09 | biosphere3 | None | kilogram | air::low population density, long-term | biosphere |  | other
Cyclohexane | 1.1547e-09 | biosphere3 | None | kilogram | air::non-urban air or from high stacks | biosphere |  | other
Cyclohexane | 1.5234e-09 | biosphere3 | None | kilogram | air::urban air close to ground | biosphere |  | other
Dinitrogen monoxide | 7.4364e-06 | biosphere3 | None | kilogram | air::low population density, long-term | biosphere |  | direct - exhaust
Dinitrogen monoxide | 2.0812e-06 | biosphere3 | None | kilogram | air::non-urban air or from high stacks | biosphere |  | direct - exhaust
Dinitrogen monoxide | 1.3278e-06 | biosphere3 | None | kilogram | air::urban air close to ground | biosphere |  | direct - exhaust
Ethane | 2.0947e-09 | biosphere3 | None | kilogram | air::low population density, long-term | biosphere |  | other
Ethane | 5.8625e-10 | biosphere3 | None | kilogram | air::non-urban air or from high stacks | biosphere |  | other
Ethane | 7.7344e-10 | biosphere3 | None | kilogram | air::urban air close to ground | biosphere |  | other
Ethane, 1,1,1,2-tetrafluoro-, HFC-134a | 3.6522e-06 | biosphere3 | None | kilogram | air | biosphere |  | other
Ethene | 6.9633e-08 | biosphere3 | None | kilogram | air::low population density, long-term | biosphere |  | other
Ethene | 1.9488e-08 | biosphere3 | None | kilogram | air::non-urban air or from high stacks | biosphere |  | other
Ethene | 2.5711e-08 | biosphere3 | None | kilogram | air::urban air close to ground | biosphere |  | other
Formaldehyde | 7.6171e-08 | biosphere3 | None | kilogram | air::low population density, long-term | biosphere |  | other
Formaldehyde | 2.1318e-08 | biosphere3 | None | kilogram | air::non-urban air or from high stacks | biosphere |  | other
Formaldehyde | 2.8125e-08 | biosphere3 | None | kilogram | air::urban air close to ground | biosphere |  | other
Heptane | 1.2695e-09 | biosphere3 | None | kilogram | air::low population density, long-term | biosphere |  | other
Heptane | 3.553e-10 | biosphere3 | None | kilogram | air::non-urban air or from high stacks | biosphere |  | other
Heptane | 4.6875e-10 | biosphere3 | None | kilogram | air::urban air close to ground | biosphere |  | other
Hydrocarbons, chlorinated | 7.6171e-06 | biosphere3 | None | kilogram | air::low population density, long-term | biosphere |  | other
Hydrocarbons, chlorinated | 2.1318e-06 | biosphere3 | None | kilogram | air::non-urban air or from high stacks | biosphere |  | other
Hydrocarbons, chlorinated | 1.4841e-06 | biosphere3 | None | kilogram | air::urban air close to ground | biosphere |  | other
Mercury | 1.6467e-10 | biosphere3 | None | kilogram | air::low population density, long-term | biosphere |  | direct - exhaust
Mercury | 4.6087e-11 | biosphere3 | None | kilogram | air::non-urban air or from high stacks | biosphere |  | direct - exhaust
Mercury | 2.9403e-11 | biosphere3 | None | kilogram | air::urban air close to ground | biosphere |  | direct - exhaust
Methane, fossil | 5.7128e-06 | biosphere3 | None | kilogram | air::low population density, long-term | biosphere |  | direct - exhaust
Methane, fossil | 1.5989e-06 | biosphere3 | None | kilogram | air::non-urban air or from high stacks | biosphere |  | direct - exhaust
Methane, fossil | 1.023e-06 | biosphere3 | None | kilogram | air::urban air close to ground | biosphere |  | direct - exhaust
Methyl ethyl ketone | 7.6171e-09 | biosphere3 | None | kilogram | air::low population density, long-term | biosphere |  | other
Methyl ethyl ketone | 2.1318e-09 | biosphere3 | None | kilogram | air::non-urban air or from high stacks | biosphere |  | other
Methyl ethyl ketone | 2.8125e-09 | biosphere3 | None | kilogram | air::urban air close to ground | biosphere |  | other
NMVOC, non-methane volatile organic compounds, unspecified origin | 3.4911e-07 | biosphere3 | None | kilogram | air::low population density, long-term | biosphere |  | direct - exhaust
NMVOC, non-methane volatile organic compounds, unspecified origin | 9.7708e-08 | biosphere3 | None | kilogram | air::non-urban air or from high stacks | biosphere |  | direct - exhaust
NMVOC, non-methane volatile organic compounds, unspecified origin | 1.2891e-07 | biosphere3 | None | kilogram | air::urban air close to ground | biosphere |  | direct - exhaust
Nickel | 2.7445e-10 | biosphere3 | None | kilogram | air::low population density, long-term | biosphere |  | direct - exhaust
Nickel | 7.6812e-11 | biosphere3 | None | kilogram | air::non-urban air or from high stacks | biosphere |  | direct - exhaust
Nickel | 4.9004e-11 | biosphere3 | None | kilogram | air::urban air close to ground | biosphere |  | direct - exhaust
Nitrogen oxides | 2.3419e-05 | biosphere3 | None | kilogram | air::low population density, long-term | biosphere |  | direct - exhaust
Nitrogen oxides | 6.5544e-06 | biosphere3 | None | kilogram | air::non-urban air or from high stacks | biosphere |  | direct - exhaust
Nitrogen oxides | 5.1807e-06 | biosphere3 | None | kilogram | air::urban air close to ground | biosphere |  | direct - exhaust
PAH, polycyclic aromatic hydrocarbons | 1.7672e-09 | biosphere3 | None | kilogram | air::low population density, long-term | biosphere |  | direct - exhaust
PAH, polycyclic aromatic hydrocarbons | 4.9459e-10 | biosphere3 | None | kilogram | air::non-urban air or from high stacks | biosphere |  | direct - exhaust
PAH, polycyclic aromatic hydrocarbons | 3.1554e-10 | biosphere3 | None | kilogram | air::urban air close to ground | biosphere |  | direct - exhaust
Particulates, < 2.5 um | 3.4998e-07 | biosphere3 | None | kilogram | air::low population density, long-term | biosphere |  | direct - exhaust
Particulates, < 2.5 um | 9.7949e-08 | biosphere3 | None | kilogram | air::non-urban air or from high stacks | biosphere |  | direct - exhaust
Particulates, < 2.5 um | 7.0562e-08 | biosphere3 | None | kilogram | air::urban air close to ground | biosphere |  | direct - exhaust
Pentane | 2.539e-10 | biosphere3 | None | kilogram | air::low population density, long-term | biosphere |  | other
Pentane | 7.106e-11 | biosphere3 | None | kilogram | air::non-urban air or from high stacks | biosphere |  | other
Pentane | 9.375e-11 | biosphere3 | None | kilogram | air::urban air close to ground | biosphere |  | other
Propane | 6.9823e-10 | biosphere3 | None | kilogram | air::low population density, long-term | biosphere |  | other
Propane | 1.9542e-10 | biosphere3 | None | kilogram | air::non-urban air or from high stacks | biosphere |  | other
Propane | 2.5781e-10 | biosphere3 | None | kilogram | air::urban air close to ground | biosphere |  | other
Propene | 2.2851e-08 | biosphere3 | None | kilogram | air::low population density, long-term | biosphere |  | other
Propene | 6.3954e-09 | biosphere3 | None | kilogram | air::non-urban air or from high stacks | biosphere |  | other
Propene | 8.4375e-09 | biosphere3 | None | kilogram | air::urban air close to ground | biosphere |  | other
Selenium | 3.1194e-12 | biosphere3 | None | kilogram | air::low population density, long-term | biosphere |  | direct - exhaust
Selenium | 8.7303e-13 | biosphere3 | None | kilogram | air::non-urban air or from high stacks | biosphere |  | direct - exhaust
Selenium | 5.5697e-13 | biosphere3 | None | kilogram | air::urban air close to ground | biosphere |  | direct - exhaust
Styrene | 2.3486e-09 | biosphere3 | None | kilogram | air::low population density, long-term | biosphere |  | other
Styrene | 6.5731e-10 | biosphere3 | None | kilogram | air::non-urban air or from high stacks | biosphere |  | other
Styrene | 8.6719e-10 | biosphere3 | None | kilogram | air::urban air close to ground | biosphere |  | other
Sulfur dioxide | 9.0821e-07 | biosphere3 | None | kilogram | air | biosphere |  | direct - exhaust
Toluene | 4.3798e-09 | biosphere3 | None | kilogram | air::low population density, long-term | biosphere |  | other
Toluene | 1.2258e-09 | biosphere3 | None | kilogram | air::non-urban air or from high stacks | biosphere |  | other
Toluene | 1.6172e-09 | biosphere3 | None | kilogram | air::urban air close to ground | biosphere |  | other
Zinc | 5.4221e-08 | biosphere3 | None | kilogram | air::low population density, long-term | biosphere |  | direct - exhaust
Zinc | 1.5175e-08 | biosphere3 | None | kilogram | air::non-urban air or from high stacks | biosphere |  | direct - exhaust
Zinc | 9.6813e-09 | biosphere3 | None | kilogram | air::urban air close to ground | biosphere |  | direct - exhaust
m-Xylene | 3.872e-09 | biosphere3 | None | kilogram | air::low population density, long-term | biosphere |  | other
m-Xylene | 1.0837e-09 | biosphere3 | None | kilogram | air::non-urban air or from high stacks | biosphere |  | other
m-Xylene | 1.4297e-09 | biosphere3 | None | kilogram | air::urban air close to ground | biosphere |  | other
maintenance, passenger car | 9.8004e-06 | lci-pass_cars | RER | unit |  | technosphere | passenger car maintenance | maintenance
market for brake wear emissions, passenger car | -9.1522e-06 | lci-pass_cars | GLO | kilogram |  | technosphere | brake wear emissions, passenger car | direct - non-exhaust
market for refrigerant R134a | 6.3304e-06 | lci-pass_cars | GLO | kilogram |  | technosphere | refrigerant R134a | other
market for road | 0.0010541 | lci-pass_cars | GLO | meter-year |  | technosphere | road | road
market for road maintenance | 0.00129 | lci-pass_cars | RER | meter-year |  | technosphere | road maintenance | road
market for road wear emissions, passenger car | -1.8655e-05 | lci-pass_cars | GLO | kilogram |  | technosphere | road wear emissions, passenger car | road
market for tyre wear emissions, passenger car | -2.1305e-05 | lci-pass_cars | GLO | kilogram |  | technosphere | tyre wear emissions, passenger car | direct - non-exhaust
o-Xylene | 1.7138e-09 | biosphere3 | None | kilogram | air::low population density, long-term | biosphere |  | other
o-Xylene | 4.7966e-10 | biosphere3 | None | kilogram | air::non-urban air or from high stacks | biosphere |  | other
o-Xylene | 6.3281e-10 | biosphere3 | None | kilogram | air::urban air close to ground | biosphere |  | other
market for diesel, low-sulfur | 0.04541 | lci-pass_cars | Europe without Switzerland | kilogram |  | technosphere | diesel, low-sulfur | energy chain
transport, passenger car, diesel hybrid, Large, EURO-6 | 1 | lci-pass_cars | RER | kilometer |  | production | transport, passenger car, EURO-6 | other
Passenger car, diesel hybrid, Large, EURO-6d | 5e-06 | lci-pass_cars | RER | unit |  | technosphere | Passenger car, EURO-6d | other
Activity | transport, passenger car, gasoline, Large SUV, EURO-2
location | RER
production amount | 1
reference product | transport, passenger car, EURO-2
type | process
unit | kilometer
worksheet name | None
source | Sacchi, R., Bauer, C., Cox, B. and Mutel, C. carculator: an open-source tool for prospective environmental and economic life cycle assessment of vehicles. When, Where and How can battery-electric vehicles help reduce greenhouse gas emissions? Submitted to Renewable and Sustainable Energy Reviews.
description | Cradle-to-grave life cycle inventory of the transport activity using a passenger car over 1 km. carculator is a open-source parametrized truck model that produces life cycle inventories for any desired set of parameters value (lifetime, occupancy rate, power, battery size, fuel blend, etc.): to produce your own inventories, go to https://github.com/romainsacchi/carculator or contact carculator@psi.ch.
special remark
comment | Combustion engine power: 161 [kW]. Power share from combustion engine: 100 [%]. Km over lifetime: 200000 [km]. Yearly mileage: 12000 [km/year]. Autonomy on a full tank/battery: 717 [km]. Tank-to-wheel efficiency: 15 [%]. Tank-to-wheel energy consumption: 4134 [kj/km]. Fuel tank capacity: 824 [kWh]. Curb mass (excl. driver and cargo): 2159 [kg]. Driving mass (incl. driver and cargo): 2299 [kg].
Exchanges
name | amount | database | location | unit | categories | type | reference product | tag
1-Pentene | 2.4473e-08 | biosphere3 | None | kilogram | air::low population density, long-term | biosphere |  | other
1-Pentene | 8.3779e-09 | biosphere3 | None | kilogram | air::non-urban air or from high stacks | biosphere |  | other
1-Pentene | 1.775e-08 | biosphere3 | None | kilogram | air::urban air close to ground | biosphere |  | other
Acetaldehyde | 1.9578e-07 | biosphere3 | None | kilogram | air::low population density, long-term | biosphere |  | other
Acetaldehyde | 6.7023e-08 | biosphere3 | None | kilogram | air::non-urban air or from high stacks | biosphere |  | other
Acetaldehyde | 1.42e-07 | biosphere3 | None | kilogram | air::urban air close to ground | biosphere |  | other
Acetone | 1.4684e-07 | biosphere3 | None | kilogram | air::low population density, long-term | biosphere |  | other
Acetone | 5.0268e-08 | biosphere3 | None | kilogram | air::non-urban air or from high stacks | biosphere |  | other
Acetone | 1.065e-07 | biosphere3 | None | kilogram | air::urban air close to ground | biosphere |  | other
Acrolein | 4.8946e-08 | biosphere3 | None | kilogram | air::low population density, long-term | biosphere |  | other
Acrolein | 1.6756e-08 | biosphere3 | None | kilogram | air::non-urban air or from high stacks | biosphere |  | other
Acrolein | 3.5501e-08 | biosphere3 | None | kilogram | air::urban air close to ground | biosphere |  | other
Ammonia | 0.00016061 | biosphere3 | None | kilogram | air::low population density, long-term | biosphere |  | direct - exhaust
Ammonia | 5.4389e-05 | biosphere3 | None | kilogram | air::non-urban air or from high stacks | biosphere |  | direct - exhaust
Ammonia | 3.5512e-05 | biosphere3 | None | kilogram | air::urban air close to ground | biosphere |  | direct - exhaust
Arsenic | 1.8714e-11 | biosphere3 | None | kilogram | air::low population density, long-term | biosphere |  | other
Arsenic | 6.3373e-12 | biosphere3 | None | kilogram | air::non-urban air or from high stacks | biosphere |  | other
Arsenic | 4.1378e-12 | biosphere3 | None | kilogram | air::urban air close to ground | biosphere |  | other
Benzaldehyde | 4.8946e-08 | biosphere3 | None | kilogram | air::low population density, long-term | biosphere |  | other
Benzaldehyde | 1.6756e-08 | biosphere3 | None | kilogram | air::non-urban air or from high stacks | biosphere |  | other
Benzaldehyde | 3.5501e-08 | biosphere3 | None | kilogram | air::urban air close to ground | biosphere |  | other
Benzene | 3.8395e-06 | biosphere3 | None | kilogram | air::low population density, long-term | biosphere |  | direct - exhaust
Benzene | 1.3009e-06 | biosphere3 | None | kilogram | air::non-urban air or from high stacks | biosphere |  | direct - exhaust
Benzene | 1.7183e-06 | biosphere3 | None | kilogram | air::urban air close to ground | biosphere |  | direct - exhaust
Butane | 1.2726e-06 | biosphere3 | None | kilogram | air::low population density, long-term | biosphere |  | other
Butane | 4.3565e-07 | biosphere3 | None | kilogram | air::non-urban air or from high stacks | biosphere |  | other
Butane | 9.2302e-07 | biosphere3 | None | kilogram | air::urban air close to ground | biosphere |  | other
Cadmium | 6.7326e-10 | biosphere3 | None | kilogram | air::low population density, long-term | biosphere |  | direct - exhaust
Cadmium | 2.28e-10 | biosphere3 | None | kilogram | air::non-urban air or from high stacks | biosphere |  | direct - exhaust
Cadmium | 1.4887e-10 | biosphere3 | None | kilogram | air::urban air close to ground | biosphere |  | direct - exhaust
Carbon dioxide, fossil | 0.30475 | biosphere3 | None | kilogram | air | biosphere |  | direct - exhaust
Carbon monoxide, fossil | 0.00086475 | biosphere3 | None | kilogram | air::low population density, long-term | biosphere |  | direct - exhaust
Carbon monoxide, fossil | 0.00029285 | biosphere3 | None | kilogram | air::non-urban air or from high stacks | biosphere |  | direct - exhaust
Carbon monoxide, fossil | 0.00024825 | biosphere3 | None | kilogram | air::urban air close to ground | biosphere |  | direct - exhaust
Chromium | 9.9664e-10 | biosphere3 | None | kilogram | air::low population density, long-term | biosphere |  | direct - exhaust
Chromium | 3.3751e-10 | biosphere3 | None | kilogram | air::non-urban air or from high stacks | biosphere |  | direct - exhaust
Chromium | 2.2037e-10 | biosphere3 | None | kilogram | air::urban air close to ground | biosphere |  | direct - exhaust
Chromium VI | 1.9959e-12 | biosphere3 | None | kilogram | air::low population density, long-term | biosphere |  | direct - exhaust
Chromium VI | 6.7592e-13 | biosphere3 | None | kilogram | air::non-urban air or from high stacks | biosphere |  | direct - exhaust
Chromium VI | 4.4133e-13 | biosphere3 | None | kilogram | air::urban air close to ground | biosphere |  | direct - exhaust
Copper | 2.6188e-09 | biosphere3 | None | kilogram | air::low population density, long-term | biosphere |  | energy storage
Copper | 8.8686e-10 | biosphere3 | None | kilogram | air::non-urban air or from high stacks | biosphere |  | energy storage
Copper | 5.7906e-10 | biosphere3 | None | kilogram | air::urban air close to ground | biosphere |  | energy storage
Cyclohexane | 2.692e-07 | biosphere3 | None | kilogram | air::low population density, long-term | biosphere |  | other
Cyclohexane | 9.2157e-08 | biosphere3 | None | kilogram | air::non-urban air or from high stacks | biosphere |  | other
Cyclohexane | 1.9526e-07 | biosphere3 | None | kilogram | air::urban air close to ground | biosphere |  | other
Dinitrogen monoxide | 4.5493e-06 | biosphere3 | None | kilogram | air::low population density, long-term | biosphere |  | direct - exhaust
Dinitrogen monoxide | 1.5406e-06 | biosphere3 | None | kilogram | air::non-urban air or from high stacks | biosphere |  | direct - exhaust
Dinitrogen monoxide | 1.0059e-06 | biosphere3 | None | kilogram | air::urban air close to ground | biosphere |  | direct - exhaust
Ethane | 7.8313e-07 | biosphere3 | None | kilogram | air::low population density, long-term | biosphere |  | other
Ethane | 2.6809e-07 | biosphere3 | None | kilogram | air::non-urban air or from high stacks | biosphere |  | other
Ethane | 5.6802e-07 | biosphere3 | None | kilogram | air::urban air close to ground | biosphere |  | other
Ethane, 1,1,1,2-tetrafluoro-, HFC-134a | 3.75e-06 | biosphere3 | None | kilogram | air | biosphere |  | other
Ethene | 1.7865e-06 | biosphere3 | None | kilogram | air::low population density, long-term | biosphere |  | other
Ethene | 6.1159e-07 | biosphere3 | None | kilogram | air::non-urban air or from high stacks | biosphere |  | other
Ethene | 1.2958e-06 | biosphere3 | None | kilogram | air::urban air close to ground | biosphere |  | other
Formaldehyde | 4.1604e-07 | biosphere3 | None | kilogram | air::low population density, long-term | biosphere |  | other
Formaldehyde | 1.4242e-07 | biosphere3 | None | kilogram | air::non-urban air or from high stacks | biosphere |  | other
Formaldehyde | 3.0176e-07 | biosphere3 | None | kilogram | air::urban air close to ground | biosphere |  | other
Heptane | 1.7131e-07 | biosphere3 | None | kilogram | air::low population density, long-term | biosphere |  | other
Heptane | 5.8646e-08 | biosphere3 | None | kilogram | air::non-urban air or from high stacks | biosphere |  | other
Heptane | 1.2425e-07 | biosphere3 | None | kilogram | air::urban air close to ground | biosphere |  | other
Hexane | 3.9157e-07 | biosphere3 | None | kilogram | air::low population density, long-term | biosphere |  | other
Hexane | 1.3405e-07 | biosphere3 | None | kilogram | air::non-urban air or from high stacks | biosphere |  | other
Hexane | 2.8401e-07 | biosphere3 | None | kilogram | air::urban air close to ground | biosphere |  | other
Hydrocarbons, chlorinated | 3.9297e-05 | biosphere3 | None | kilogram | air::low population density, long-term | biosphere |  | other
Hydrocarbons, chlorinated | 1.3398e-05 | biosphere3 | None | kilogram | air::non-urban air or from high stacks | biosphere |  | other
Hydrocarbons, chlorinated | 2.1725e-05 | biosphere3 | None | kilogram | air::urban air close to ground | biosphere |  | other
Lead | 6.3083e-08 | biosphere3 | None | kilogram | air::low population density, long-term | biosphere |  | direct - exhaust
Lead | 2.1363e-08 | biosphere3 | None | kilogram | air::non-urban air or from high stacks | biosphere |  | direct - exhaust
Lead | 1.4044e-08 | biosphere3 | None | kilogram | air::urban air close to ground | biosphere |  | direct - exhaust
Mercury | 5.4338e-10 | biosphere3 | None | kilogram | air::low population density, long-term | biosphere |  | direct - exhaust
Mercury | 1.8401e-10 | biosphere3 | None | kilogram | air::non-urban air or from high stacks | biosphere |  | direct - exhaust
Mercury | 1.2015e-10 | biosphere3 | None | kilogram | air::urban air close to ground | biosphere |  | direct - exhaust
Methane, fossil | 5.9295e-06 | biosphere3 | None | kilogram | air::low population density, long-term | biosphere |  | direct - exhaust
Methane, fossil | 2.008e-06 | biosphere3 | None | kilogram | air::non-urban air or from high stacks | biosphere |  | direct - exhaust
Methane, fossil | 2.0074e-06 | biosphere3 | None | kilogram | air::urban air close to ground | biosphere |  | direct - exhaust
Methyl ethyl ketone | 2.4473e-08 | biosphere3 | None | kilogram | air::low population density, long-term | biosphere |  | other
Methyl ethyl ketone | 8.3779e-09 | biosphere3 | None | kilogram | air::non-urban air or from high stacks | biosphere |  | other
Methyl ethyl ketone | 1.775e-08 | biosphere3 | None | kilogram | air::urban air close to ground | biosphere |  | other
NMVOC, non-methane volatile organic compounds, unspecified origin | 1.2432e-05 | biosphere3 | None | kilogram | air::low population density, long-term | biosphere |  | direct - exhaust
NMVOC, non-methane volatile organic compounds, unspecified origin | 4.256e-06 | biosphere3 | None | kilogram | air::non-urban air or from high stacks | biosphere |  | direct - exhaust
NMVOC, non-methane volatile organic compounds, unspecified origin | 9.0172e-06 | biosphere3 | None | kilogram | air::urban air close to ground | biosphere |  | direct - exhaust
Nickel | 8.111e-10 | biosphere3 | None | kilogram | air::low population density, long-term | biosphere |  | direct - exhaust
Nickel | 2.7467e-10 | biosphere3 | None | kilogram | air::non-urban air or from high stacks | biosphere |  | direct - exhaust
Nickel | 1.7934e-10 | biosphere3 | None | kilogram | air::urban air close to ground | biosphere |  | direct - exhaust
Nitrogen oxides | 0.00023581 | biosphere3 | None | kilogram | air::low population density, long-term | biosphere |  | direct - exhaust
Nitrogen oxides | 7.9857e-05 | biosphere3 | None | kilogram | air::non-urban air or from high stacks | biosphere |  | direct - exhaust
Nitrogen oxides | 5.4987e-05 | biosphere3 | None | kilogram | air::urban air close to ground | biosphere |  | direct - exhaust
PAH, polycyclic aromatic hydrocarbons | 2.1709e-09 | biosphere3 | None | kilogram | air::low population density, long-term | biosphere |  | direct - exhaust
PAH, polycyclic aromatic hydrocarbons | 7.3516e-10 | biosphere3 | None | kilogram | air::non-urban air or from high stacks | biosphere |  | direct - exhaust
PAH, polycyclic aromatic hydrocarbons | 4.8001e-10 | biosphere3 | None | kilogram | air::urban air close to ground | biosphere |  | direct - exhaust
Particulates, < 2.5 um | 4.231e-06 | biosphere3 | None | kilogram | air::low population density, long-term | biosphere |  | direct - exhaust
Particulates, < 2.5 um | 1.4328e-06 | biosphere3 | None | kilogram | air::non-urban air or from high stacks | biosphere |  | direct - exhaust
Particulates, < 2.5 um | 9.3553e-07 | biosphere3 | None | kilogram | air::urban air close to ground | biosphere |  | direct - exhaust
Pentane | 5.384e-07 | biosphere3 | None | kilogram | air::low population density, long-term | biosphere |  | other
Pentane | 1.8431e-07 | biosphere3 | None | kilogram | air::non-urban air or from high stacks | biosphere |  | other
Pentane | 3.9051e-07 | biosphere3 | None | kilogram | air::urban air close to ground | biosphere |  | other
Propane | 1.7131e-07 | biosphere3 | None | kilogram | air::low population density, long-term | biosphere |  | other
Propane | 5.8646e-08 | biosphere3 | None | kilogram | air::non-urban air or from high stacks | biosphere |  | other
Propane | 1.2425e-07 | biosphere3 | None | kilogram | air::urban air close to ground | biosphere |  | other
Propene | 9.2997e-07 | biosphere3 | None | kilogram | air::low population density, long-term | biosphere |  | other
Propene | 3.1836e-07 | biosphere3 | None | kilogram | air::non-urban air or from high stacks | biosphere |  | other
Propene | 6.7452e-07 | biosphere3 | None | kilogram | air::urban air close to ground | biosphere |  | other
Selenium | 1.2485e-11 | biosphere3 | None | kilogram | air::low population density, long-term | biosphere |  | direct - exhaust
Selenium | 4.2278e-12 | biosphere3 | None | kilogram | air::non-urban air or from high stacks | biosphere |  | direct - exhaust
Selenium | 2.7605e-12 | biosphere3 | None | kilogram | air::urban air close to ground | biosphere |  | direct - exhaust
Styrene | 2.4473e-07 | biosphere3 | None | kilogram | air::low population density, long-term | biosphere |  | other
Styrene | 8.3779e-08 | biosphere3 | None | kilogram | air::non-urban air or from high stacks | biosphere |  | other
Styrene | 1.775e-07 | biosphere3 | None | kilogram | air::urban air close to ground | biosphere |  | other
Sulfur dioxide | 2.9116e-05 | biosphere3 | None | kilogram | air | biosphere |  | direct - exhaust
Toluene | 2.692e-06 | biosphere3 | None | kilogram | air::low population density, long-term | biosphere |  | other
Toluene | 9.2157e-07 | biosphere3 | None | kilogram | air::non-urban air or from high stacks | biosphere |  | other
Toluene | 1.9526e-06 | biosphere3 | None | kilogram | air::urban air close to ground | biosphere |  | other
Zinc | 1.3465e-07 | biosphere3 | None | kilogram | air::low population density, long-term | biosphere |  | direct - exhaust
Zinc | 4.56e-08 | biosphere3 | None | kilogram | air::non-urban air or from high stacks | biosphere |  | direct - exhaust
Zinc | 2.9773e-08 | biosphere3 | None | kilogram | air::urban air close to ground | biosphere |  | direct - exhaust
m-Xylene | 1.3215e-06 | biosphere3 | None | kilogram | air::low population density, long-term | biosphere |  | other
m-Xylene | 4.5241e-07 | biosphere3 | None | kilogram | air::non-urban air or from high stacks | biosphere |  | other
m-Xylene | 9.5853e-07 | biosphere3 | None | kilogram | air::urban air close to ground | biosphere |  | other
maintenance, passenger car | 1.1609e-05 | lci-pass_cars | RER | unit |  | technosphere | passenger car maintenance | maintenance
market for brake wear emissions, passenger car | -1.8737e-05 | lci-pass_cars | GLO | kilogram |  | technosphere | brake wear emissions, passenger car | direct - non-exhaust
market for refrigerant R134a | 6.5e-06 | lci-pass_cars | GLO | kilogram |  | technosphere | refrigerant R134a | other
market for road | 0.0012347 | lci-pass_cars | GLO | meter-year |  | technosphere | road | road
market for road maintenance | 0.00129 | lci-pass_cars | RER | meter-year |  | technosphere | road maintenance | road
market for road wear emissions, passenger car | -2.1003e-05 | lci-pass_cars | GLO | kilogram |  | technosphere | road wear emissions, passenger car | road
market for tyre wear emissions, passenger car | -2.3345e-05 | lci-pass_cars | GLO | kilogram |  | technosphere | tyre wear emissions, passenger car | direct - non-exhaust
o-Xylene | 5.6288e-07 | biosphere3 | None | kilogram | air::low population density, long-term | biosphere |  | other
o-Xylene | 1.9269e-07 | biosphere3 | None | kilogram | air::non-urban air or from high stacks | biosphere |  | other
o-Xylene | 4.0826e-07 | biosphere3 | None | kilogram | air::urban air close to ground | biosphere |  | other
market for petrol, low-sulfur | 0.097055 | lci-pass_cars | Europe without Switzerland | kilogram |  | technosphere | petrol, low-sulfur | energy chain
transport, passenger car, gasoline, Large SUV, EURO-2 | 1 | lci-pass_cars | RER | kilometer |  | production | transport, passenger car, EURO-2 | other
Passenger car, gasoline, Large SUV, EURO-2 | 5e-06 | lci-pass_cars | RER | unit |  | technosphere | Passenger car, EURO-2 | other
Activity | transport, passenger car, gasoline, Large SUV, EURO-3
location | RER
production amount | 1
reference product | transport, passenger car, EURO-3
type | process
unit | kilometer
worksheet name | None
source | Sacchi, R., Bauer, C., Cox, B. and Mutel, C. carculator: an open-source tool for prospective environmental and economic life cycle assessment of vehicles. When, Where and How can battery-electric vehicles help reduce greenhouse gas emissions? Submitted to Renewable and Sustainable Energy Reviews.
description | Cradle-to-grave life cycle inventory of the transport activity using a passenger car over 1 km. carculator is a open-source parametrized truck model that produces life cycle inventories for any desired set of parameters value (lifetime, occupancy rate, power, battery size, fuel blend, etc.): to produce your own inventories, go to https://github.com/romainsacchi/carculator or contact carculator@psi.ch.
special remark
comment | Combustion engine power: 160 [kW]. Power share from combustion engine: 100 [%]. Km over lifetime: 200000 [km]. Yearly mileage: 12000 [km/year]. Autonomy on a full tank/battery: 686 [km]. Tank-to-wheel efficiency: 16 [%]. Tank-to-wheel energy consumption: 3862 [kj/km]. Fuel tank capacity: 736 [kWh]. Curb mass (excl. driver and cargo): 2143 [kg]. Driving mass (incl. driver and cargo): 2283 [kg].
Exchanges
name | amount | database | location | unit | categories | type | reference product | tag
1-Pentene | 1.1029e-08 | biosphere3 | None | kilogram | air::low population density, long-term | biosphere |  | other
1-Pentene | 3.7611e-09 | biosphere3 | None | kilogram | air::non-urban air or from high stacks | biosphere |  | other
1-Pentene | 1.0019e-08 | biosphere3 | None | kilogram | air::urban air close to ground | biosphere |  | other
Acetaldehyde | 8.8228e-08 | biosphere3 | None | kilogram | air::low population density, long-term | biosphere |  | other
Acetaldehyde | 3.0089e-08 | biosphere3 | None | kilogram | air::non-urban air or from high stacks | biosphere |  | other
Acetaldehyde | 8.015e-08 | biosphere3 | None | kilogram | air::urban air close to ground | biosphere |  | other
Acetone | 6.6171e-08 | biosphere3 | None | kilogram | air::low population density, long-term | biosphere |  | other
Acetone | 2.2567e-08 | biosphere3 | None | kilogram | air::non-urban air or from high stacks | biosphere |  | other
Acetone | 6.0113e-08 | biosphere3 | None | kilogram | air::urban air close to ground | biosphere |  | other
Acrolein | 2.2057e-08 | biosphere3 | None | kilogram | air::low population density, long-term | biosphere |  | other
Acrolein | 7.5223e-09 | biosphere3 | None | kilogram | air::non-urban air or from high stacks | biosphere |  | other
Acrolein | 2.0038e-08 | biosphere3 | None | kilogram | air::urban air close to ground | biosphere |  | other
Ammonia | 5.456e-05 | biosphere3 | None | kilogram | air::low population density, long-term | biosphere |  | direct - exhaust
Ammonia | 1.809e-05 | biosphere3 | None | kilogram | air::non-urban air or from high stacks | biosphere |  | direct - exhaust
Ammonia | 1.1696e-05 | biosphere3 | None | kilogram | air::urban air close to ground | biosphere |  | direct - exhaust
Arsenic | 1.7638e-11 | biosphere3 | None | kilogram | air::low population density, long-term | biosphere |  | other
Arsenic | 5.8482e-12 | biosphere3 | None | kilogram | air::non-urban air or from high stacks | biosphere |  | other
Arsenic | 3.7812e-12 | biosphere3 | None | kilogram | air::urban air close to ground | biosphere |  | other
Benzaldehyde | 2.2057e-08 | biosphere3 | None | kilogram | air::low population density, long-term | biosphere |  | other
Benzaldehyde | 7.5223e-09 | biosphere3 | None | kilogram | air::non-urban air or from high stacks | biosphere |  | other
Benzaldehyde | 2.0038e-08 | biosphere3 | None | kilogram | air::urban air close to ground | biosphere |  | other
Benzene | 1.8967e-06 | biosphere3 | None | kilogram | air::low population density, long-term | biosphere |  | direct - exhaust
Benzene | 6.2972e-07 | biosphere3 | None | kilogram | air::non-urban air or from high stacks | biosphere |  | direct - exhaust
Benzene | 9.3678e-07 | biosphere3 | None | kilogram | air::urban air close to ground | biosphere |  | direct - exhaust
Butane | 5.7348e-07 | biosphere3 | None | kilogram | air::low population density, long-term | biosphere |  | other
Butane | 1.9558e-07 | biosphere3 | None | kilogram | air::non-urban air or from high stacks | biosphere |  | other
Butane | 5.2098e-07 | biosphere3 | None | kilogram | air::urban air close to ground | biosphere |  | other
Cadmium | 6.3459e-10 | biosphere3 | None | kilogram | air::low population density, long-term | biosphere |  | direct - exhaust
Cadmium | 2.104e-10 | biosphere3 | None | kilogram | air::non-urban air or from high stacks | biosphere |  | direct - exhaust
Cadmium | 1.3604e-10 | biosphere3 | None | kilogram | air::urban air close to ground | biosphere |  | direct - exhaust
Carbon dioxide, fossil | 0.2847 | biosphere3 | None | kilogram | air | biosphere |  | direct - exhaust
Carbon monoxide, fossil | 0.00057047 | biosphere3 | None | kilogram | air::low population density, long-term | biosphere |  | direct - exhaust
Carbon monoxide, fossil | 0.00018914 | biosphere3 | None | kilogram | air::non-urban air or from high stacks | biosphere |  | direct - exhaust
Carbon monoxide, fossil | 0.00016619 | biosphere3 | None | kilogram | air::urban air close to ground | biosphere |  | direct - exhaust
Chromium | 9.3939e-10 | biosphere3 | None | kilogram | air::low population density, long-term | biosphere |  | direct - exhaust
Chromium | 3.1146e-10 | biosphere3 | None | kilogram | air::non-urban air or from high stacks | biosphere |  | direct - exhaust
Chromium | 2.0138e-10 | biosphere3 | None | kilogram | air::urban air close to ground | biosphere |  | direct - exhaust
Chromium VI | 1.8813e-12 | biosphere3 | None | kilogram | air::low population density, long-term | biosphere |  | direct - exhaust
Chromium VI | 6.2375e-13 | biosphere3 | None | kilogram | air::non-urban air or from high stacks | biosphere |  | direct - exhaust
Chromium VI | 4.0329e-13 | biosphere3 | None | kilogram | air::urban air close to ground | biosphere |  | direct - exhaust
Copper | 2.4684e-09 | biosphere3 | None | kilogram | air::low population density, long-term | biosphere |  | energy storage
Copper | 8.1842e-10 | biosphere3 | None | kilogram | air::non-urban air or from high stacks | biosphere |  | energy storage
Copper | 5.2915e-10 | biosphere3 | None | kilogram | air::urban air close to ground | biosphere |  | energy storage
Cyclohexane | 1.2131e-07 | biosphere3 | None | kilogram | air::low population density, long-term | biosphere |  | other
Cyclohexane | 4.1372e-08 | biosphere3 | None | kilogram | air::non-urban air or from high stacks | biosphere |  | other
Cyclohexane | 1.1021e-07 | biosphere3 | None | kilogram | air::urban air close to ground | biosphere |  | other
Dinitrogen monoxide | 3.2966e-07 | biosphere3 | None | kilogram | air::low population density, long-term | biosphere |  | direct - exhaust
Dinitrogen monoxide | 1.093e-07 | biosphere3 | None | kilogram | air::non-urban air or from high stacks | biosphere |  | direct - exhaust
Dinitrogen monoxide | 7.067e-08 | biosphere3 | None | kilogram | air::urban air close to ground | biosphere |  | direct - exhaust
Ethane | 3.5291e-07 | biosphere3 | None | kilogram | air::low population density, long-term | biosphere |  | other
Ethane | 1.2036e-07 | biosphere3 | None | kilogram | air::non-urban air or from high stacks | biosphere |  | other
Ethane | 3.206e-07 | biosphere3 | None | kilogram | air::urban air close to ground | biosphere |  | other
Ethane, 1,1,1,2-tetrafluoro-, HFC-134a | 3.75e-06 | biosphere3 | None | kilogram | air | biosphere |  | other
Ethene | 8.0508e-07 | biosphere3 | None | kilogram | air::low population density, long-term | biosphere |  | other
Ethene | 2.7456e-07 | biosphere3 | None | kilogram | air::non-urban air or from high stacks | biosphere |  | other
Ethene | 7.3137e-07 | biosphere3 | None | kilogram | air::urban air close to ground | biosphere |  | other
Formaldehyde | 1.8748e-07 | biosphere3 | None | kilogram | air::low population density, long-term | biosphere |  | other
Formaldehyde | 6.3939e-08 | biosphere3 | None | kilogram | air::non-urban air or from high stacks | biosphere |  | other
Formaldehyde | 1.7032e-07 | biosphere3 | None | kilogram | air::urban air close to ground | biosphere |  | other
Heptane | 7.72e-08 | biosphere3 | None | kilogram | air::low population density, long-term | biosphere |  | other
Heptane | 2.6328e-08 | biosphere3 | None | kilogram | air::non-urban air or from high stacks | biosphere |  | other
Heptane | 7.0132e-08 | biosphere3 | None | kilogram | air::urban air close to ground | biosphere |  | other
Hexane | 1.7646e-07 | biosphere3 | None | kilogram | air::low population density, long-term | biosphere |  | other
Hexane | 6.0178e-08 | biosphere3 | None | kilogram | air::non-urban air or from high stacks | biosphere |  | other
Hexane | 1.603e-07 | biosphere3 | None | kilogram | air::urban air close to ground | biosphere |  | other
Hydrocarbons, chlorinated | 2.0897e-05 | biosphere3 | None | kilogram | air::low population density, long-term | biosphere |  | other
Hydrocarbons, chlorinated | 7.0332e-06 | biosphere3 | None | kilogram | air::non-urban air or from high stacks | biosphere |  | other
Hydrocarbons, chlorinated | 1.2558e-05 | biosphere3 | None | kilogram | air::urban air close to ground | biosphere |  | other
Lead | 5.9459e-08 | biosphere3 | None | kilogram | air::low population density, long-term | biosphere |  | direct - exhaust
Lead | 1.9714e-08 | biosphere3 | None | kilogram | air::non-urban air or from high stacks | biosphere |  | direct - exhaust
Lead | 1.2843e-08 | biosphere3 | None | kilogram | air::urban air close to ground | biosphere |  | direct - exhaust
Mercury | 5.1217e-10 | biosphere3 | None | kilogram | air::low population density, long-term | biosphere |  | direct - exhaust
Mercury | 1.6981e-10 | biosphere3 | None | kilogram | air::non-urban air or from high stacks | biosphere |  | direct - exhaust
Mercury | 1.0979e-10 | biosphere3 | None | kilogram | air::urban air close to ground | biosphere |  | direct - exhaust
Methane, fossil | 4.3861e-06 | biosphere3 | None | kilogram | air::low population density, long-term | biosphere |  | direct - exhaust
Methane, fossil | 1.4542e-06 | biosphere3 | None | kilogram | air::non-urban air or from high stacks | biosphere |  | direct - exhaust
Methane, fossil | 1.364e-06 | biosphere3 | None | kilogram | air::urban air close to ground | biosphere |  | direct - exhaust
Methyl ethyl ketone | 1.1029e-08 | biosphere3 | None | kilogram | air::low population density, long-term | biosphere |  | other
Methyl ethyl ketone | 3.7611e-09 | biosphere3 | None | kilogram | air::non-urban air or from high stacks | biosphere |  | other
Methyl ethyl ketone | 1.0019e-08 | biosphere3 | None | kilogram | air::urban air close to ground | biosphere |  | other
NMVOC, non-methane volatile organic compounds, unspecified origin | 5.6025e-06 | biosphere3 | None | kilogram | air::low population density, long-term | biosphere |  | direct - exhaust
NMVOC, non-methane volatile organic compounds, unspecified origin | 1.9107e-06 | biosphere3 | None | kilogram | air::non-urban air or from high stacks | biosphere |  | direct - exhaust
NMVOC, non-methane volatile organic compounds, unspecified origin | 5.0896e-06 | biosphere3 | None | kilogram | air::urban air close to ground | biosphere |  | direct - exhaust
Nickel | 7.645e-10 | biosphere3 | None | kilogram | air::low population density, long-term | biosphere |  | direct - exhaust
Nickel | 2.5348e-10 | biosphere3 | None | kilogram | air::non-urban air or from high stacks | biosphere |  | direct - exhaust
Nickel | 1.6389e-10 | biosphere3 | None | kilogram | air::urban air close to ground | biosphere |  | direct - exhaust
Nitrogen oxides | 8.8948e-05 | biosphere3 | None | kilogram | air::low population density, long-term | biosphere |  | direct - exhaust
Nitrogen oxides | 2.9491e-05 | biosphere3 | None | kilogram | air::non-urban air or from high stacks | biosphere |  | direct - exhaust
Nitrogen oxides | 1.981e-05 | biosphere3 | None | kilogram | air::urban air close to ground | biosphere |  | direct - exhaust
PAH, polycyclic aromatic hydrocarbons | 2.0462e-09 | biosphere3 | None | kilogram | air::low population density, long-term | biosphere |  | direct - exhaust
PAH, polycyclic aromatic hydrocarbons | 6.7842e-10 | biosphere3 | None | kilogram | air::non-urban air or from high stacks | biosphere |  | direct - exhaust
PAH, polycyclic aromatic hydrocarbons | 4.3864e-10 | biosphere3 | None | kilogram | air::urban air close to ground | biosphere |  | direct - exhaust
Particulates, < 2.5 um | 1.7441e-06 | biosphere3 | None | kilogram | air::low population density, long-term | biosphere |  | direct - exhaust
Particulates, < 2.5 um | 5.7827e-07 | biosphere3 | None | kilogram | air::non-urban air or from high stacks | biosphere |  | direct - exhaust
Particulates, < 2.5 um | 3.7388e-07 | biosphere3 | None | kilogram | air::urban air close to ground | biosphere |  | direct - exhaust
Pentane | 2.4263e-07 | biosphere3 | None | kilogram | air::low population density, long-term | biosphere |  | other
Pentane | 8.2745e-08 | biosphere3 | None | kilogram | air::non-urban air or from high stacks | biosphere |  | other
Pentane | 2.2041e-07 | biosphere3 | None | kilogram | air::urban air close to ground | biosphere |  | other
Propane | 7.72e-08 | biosphere3 | None | kilogram | air::low population density, long-term | biosphere |  | other
Propane | 2.6328e-08 | biosphere3 | None | kilogram | air::non-urban air or from high stacks | biosphere |  | other
Propane | 7.0132e-08 | biosphere3 | None | kilogram | air::urban air close to ground | biosphere |  | other
Propene | 4.1908e-07 | biosphere3 | None | kilogram | air::low population density, long-term | biosphere |  | other
Propene | 1.4292e-07 | biosphere3 | None | kilogram | air::non-urban air or from high stacks | biosphere |  | other
Propene | 3.8071e-07 | biosphere3 | None | kilogram | air::urban air close to ground | biosphere |  | other
Selenium | 1.1767e-11 | biosphere3 | None | kilogram | air::low population density, long-term | biosphere |  | direct - exhaust
Selenium | 3.9016e-12 | biosphere3 | None | kilogram | air::non-urban air or from high stacks | biosphere |  | direct - exhaust
Selenium | 2.5226e-12 | biosphere3 | None | kilogram | air::urban air close to ground | biosphere |  | direct - exhaust
Styrene | 1.1029e-07 | biosphere3 | None | kilogram | air::low population density, long-term | biosphere |  | other
Styrene | 3.7611e-08 | biosphere3 | None | kilogram | air::non-urban air or from high stacks | biosphere |  | other
Styrene | 1.0019e-07 | biosphere3 | None | kilogram | air::urban air close to ground | biosphere |  | other
Sulfur dioxide | 9.0668e-06 | biosphere3 | None | kilogram | air | biosphere |  | direct - exhaust
Toluene | 1.2131e-06 | biosphere3 | None | kilogram | air::low population density, long-term | biosphere |  | other
Toluene | 4.1372e-07 | biosphere3 | None | kilogram | air::non-urban air or from high stacks | biosphere |  | other
Toluene | 1.1021e-06 | biosphere3 | None | kilogram | air::urban air close to ground | biosphere |  | other
Zinc | 1.2692e-07 | biosphere3 | None | kilogram | air::low population density, long-term | biosphere |  | direct - exhaust
Zinc | 4.208e-08 | biosphere3 | None | kilogram | air::non-urban air or from high stacks | biosphere |  | direct - exhaust
Zinc | 2.7207e-08 | biosphere3 | None | kilogram | air::urban air close to ground | biosphere |  | direct - exhaust
m-Xylene | 5.9554e-07 | biosphere3 | None | kilogram | air::low population density, long-term | biosphere |  | other
m-Xylene | 2.031e-07 | biosphere3 | None | kilogram | air::non-urban air or from high stacks | biosphere |  | other
m-Xylene | 5.4102e-07 | biosphere3 | None | kilogram | air::urban air close to ground | biosphere |  | other
maintenance, passenger car | 1.1525e-05 | lci-pass_cars | RER | unit |  | technosphere | passenger car maintenance | maintenance
market for brake wear emissions, passenger car | -1.8647e-05 | lci-pass_cars | GLO | kilogram |  | technosphere | brake wear emissions, passenger car | direct - non-exhaust
market for refrigerant R134a | 6.5e-06 | lci-pass_cars | GLO | kilogram |  | technosphere | refrigerant R134a | other
market for road | 0.0012263 | lci-pass_cars | GLO | meter-year |  | technosphere | road | road
market for road maintenance | 0.00129 | lci-pass_cars | RER | meter-year |  | technosphere | road maintenance | road
market for road wear emissions, passenger car | -2.0896e-05 | lci-pass_cars | GLO | kilogram |  | technosphere | road wear emissions, passenger car | road
market for tyre wear emissions, passenger car | -2.3252e-05 | lci-pass_cars | GLO | kilogram |  | technosphere | tyre wear emissions, passenger car | direct - non-exhaust
o-Xylene | 2.5366e-07 | biosphere3 | None | kilogram | air::low population density, long-term | biosphere |  | other
o-Xylene | 8.6506e-08 | biosphere3 | None | kilogram | air::non-urban air or from high stacks | biosphere |  | other
o-Xylene | 2.3043e-07 | biosphere3 | None | kilogram | air::urban air close to ground | biosphere |  | other
market for petrol, low-sulfur | 0.090668 | lci-pass_cars | Europe without Switzerland | kilogram |  | technosphere | petrol, low-sulfur | energy chain
transport, passenger car, gasoline, Large SUV, EURO-3 | 1 | lci-pass_cars | RER | kilometer |  | production | transport, passenger car, EURO-3 | other
Passenger car, gasoline, Large SUV, EURO-3 | 5e-06 | lci-pass_cars | RER | unit |  | technosphere | Passenger car, EURO-3 | other
Activity | transport, passenger car, gasoline, Large SUV, EURO-4
location | RER
production amount | 1
reference product | transport, passenger car, EURO-4
type | process
unit | kilometer
worksheet name | None
source | Sacchi, R., Bauer, C., Cox, B. and Mutel, C. carculator: an open-source tool for prospective environmental and economic life cycle assessment of vehicles. When, Where and How can battery-electric vehicles help reduce greenhouse gas emissions? Submitted to Renewable and Sustainable Energy Reviews.
description | Cradle-to-grave life cycle inventory of the transport activity using a passenger car over 1 km. carculator is a open-source parametrized truck model that produces life cycle inventories for any desired set of parameters value (lifetime, occupancy rate, power, battery size, fuel blend, etc.): to produce your own inventories, go to https://github.com/romainsacchi/carculator or contact carculator@psi.ch.
special remark
comment | Combustion engine power: 159 [kW]. Power share from combustion engine: 100 [%]. Km over lifetime: 200000 [km]. Yearly mileage: 12000 [km/year]. Autonomy on a full tank/battery: 647 [km]. Tank-to-wheel efficiency: 18 [%]. Tank-to-wheel energy consumption: 3602 [kj/km]. Fuel tank capacity: 647 [kWh]. Curb mass (excl. driver and cargo): 2128 [kg]. Driving mass (incl. driver and cargo): 2268 [kg].
Exchanges
name | amount | database | location | unit | categories | type | reference product | tag
1-Pentene | 3.6941e-09 | biosphere3 | None | kilogram | air::low population density, long-term | biosphere |  | other
1-Pentene | 1.3042e-09 | biosphere3 | None | kilogram | air::non-urban air or from high stacks | biosphere |  | other
1-Pentene | 7.8472e-09 | biosphere3 | None | kilogram | air::urban air close to ground | biosphere |  | other
Acetaldehyde | 2.9553e-08 | biosphere3 | None | kilogram | air::low population density, long-term | biosphere |  | other
Acetaldehyde | 1.0434e-08 | biosphere3 | None | kilogram | air::non-urban air or from high stacks | biosphere |  | other
Acetaldehyde | 6.2777e-08 | biosphere3 | None | kilogram | air::urban air close to ground | biosphere |  | other
Acetone | 2.2165e-08 | biosphere3 | None | kilogram | air::low population density, long-term | biosphere |  | other
Acetone | 7.8252e-09 | biosphere3 | None | kilogram | air::non-urban air or from high stacks | biosphere |  | other
Acetone | 4.7083e-08 | biosphere3 | None | kilogram | air::urban air close to ground | biosphere |  | other
Acrolein | 7.3883e-09 | biosphere3 | None | kilogram | air::low population density, long-term | biosphere |  | other
Acrolein | 2.6084e-09 | biosphere3 | None | kilogram | air::non-urban air or from high stacks | biosphere |  | other
Acrolein | 1.5694e-08 | biosphere3 | None | kilogram | air::urban air close to ground | biosphere |  | other
Ammonia | 5.127e-05 | biosphere3 | None | kilogram | air::low population density, long-term | biosphere |  | direct - exhaust
Ammonia | 1.6685e-05 | biosphere3 | None | kilogram | air::non-urban air or from high stacks | biosphere |  | direct - exhaust
Ammonia | 1.0722e-05 | biosphere3 | None | kilogram | air::urban air close to ground | biosphere |  | direct - exhaust
Arsenic | 1.6575e-11 | biosphere3 | None | kilogram | air::low population density, long-term | biosphere |  | other
Arsenic | 5.3941e-12 | biosphere3 | None | kilogram | air::non-urban air or from high stacks | biosphere |  | other
Arsenic | 3.4664e-12 | biosphere3 | None | kilogram | air::urban air close to ground | biosphere |  | other
Benzaldehyde | 7.3883e-09 | biosphere3 | None | kilogram | air::low population density, long-term | biosphere |  | other
Benzaldehyde | 2.6084e-09 | biosphere3 | None | kilogram | air::non-urban air or from high stacks | biosphere |  | other
Benzaldehyde | 1.5694e-08 | biosphere3 | None | kilogram | air::urban air close to ground | biosphere |  | other
Benzene | 5.4962e-08 | biosphere3 | None | kilogram | air::low population density, long-term | biosphere |  | direct - exhaust
Benzene | 1.8703e-08 | biosphere3 | None | kilogram | air::non-urban air or from high stacks | biosphere |  | direct - exhaust
Benzene | 5.0074e-07 | biosphere3 | None | kilogram | air::urban air close to ground | biosphere |  | direct - exhaust
Butane | 1.9209e-07 | biosphere3 | None | kilogram | air::low population density, long-term | biosphere |  | other
Butane | 6.7818e-08 | biosphere3 | None | kilogram | air::non-urban air or from high stacks | biosphere |  | other
Butane | 4.0805e-07 | biosphere3 | None | kilogram | air::urban air close to ground | biosphere |  | other
Cadmium | 5.9632e-10 | biosphere3 | None | kilogram | air::low population density, long-term | biosphere |  | direct - exhaust
Cadmium | 1.9406e-10 | biosphere3 | None | kilogram | air::non-urban air or from high stacks | biosphere |  | direct - exhaust
Cadmium | 1.2471e-10 | biosphere3 | None | kilogram | air::urban air close to ground | biosphere |  | direct - exhaust
Carbon dioxide, fossil | 0.26557 | biosphere3 | None | kilogram | air | biosphere |  | direct - exhaust
Carbon monoxide, fossil | 0.00029795 | biosphere3 | None | kilogram | air::low population density, long-term | biosphere |  | direct - exhaust
Carbon monoxide, fossil | 9.6963e-05 | biosphere3 | None | kilogram | air::non-urban air or from high stacks | biosphere |  | direct - exhaust
Carbon monoxide, fossil | 9.3008e-05 | biosphere3 | None | kilogram | air::urban air close to ground | biosphere |  | direct - exhaust
Chromium | 8.8275e-10 | biosphere3 | None | kilogram | air::low population density, long-term | biosphere |  | direct - exhaust
Chromium | 2.8728e-10 | biosphere3 | None | kilogram | air::non-urban air or from high stacks | biosphere |  | direct - exhaust
Chromium | 1.8461e-10 | biosphere3 | None | kilogram | air::urban air close to ground | biosphere |  | direct - exhaust
Chromium VI | 1.7678e-12 | biosphere3 | None | kilogram | air::low population density, long-term | biosphere |  | direct - exhaust
Chromium VI | 5.7532e-13 | biosphere3 | None | kilogram | air::non-urban air or from high stacks | biosphere |  | direct - exhaust
Chromium VI | 3.6972e-13 | biosphere3 | None | kilogram | air::urban air close to ground | biosphere |  | direct - exhaust
Copper | 2.3196e-09 | biosphere3 | None | kilogram | air::low population density, long-term | biosphere |  | energy storage
Copper | 7.5486e-10 | biosphere3 | None | kilogram | air::non-urban air or from high stacks | biosphere |  | energy storage
Copper | 4.851e-10 | biosphere3 | None | kilogram | air::urban air close to ground | biosphere |  | energy storage
Cyclohexane | 4.0635e-08 | biosphere3 | None | kilogram | air::low population density, long-term | biosphere |  | other
Cyclohexane | 1.4346e-08 | biosphere3 | None | kilogram | air::non-urban air or from high stacks | biosphere |  | other
Cyclohexane | 8.6319e-08 | biosphere3 | None | kilogram | air::urban air close to ground | biosphere |  | other
Dinitrogen monoxide | 2.9948e-07 | biosphere3 | None | kilogram | air::low population density, long-term | biosphere |  | direct - exhaust
Dinitrogen monoxide | 9.7461e-08 | biosphere3 | None | kilogram | air::non-urban air or from high stacks | biosphere |  | direct - exhaust
Dinitrogen monoxide | 6.2631e-08 | biosphere3 | None | kilogram | air::urban air close to ground | biosphere |  | direct - exhaust
Ethane | 1.1821e-07 | biosphere3 | None | kilogram | air::low population density, long-term | biosphere |  | other
Ethane | 4.1734e-08 | biosphere3 | None | kilogram | air::non-urban air or from high stacks | biosphere |  | other
Ethane | 2.5111e-07 | biosphere3 | None | kilogram | air::urban air close to ground | biosphere |  | other
Ethane, 1,1,1,2-tetrafluoro-, HFC-134a | 3.75e-06 | biosphere3 | None | kilogram | air | biosphere |  | other
Ethene | 2.6967e-07 | biosphere3 | None | kilogram | air::low population density, long-term | biosphere |  | other
Ethene | 9.5206e-08 | biosphere3 | None | kilogram | air::non-urban air or from high stacks | biosphere |  | other
Ethene | 5.7284e-07 | biosphere3 | None | kilogram | air::urban air close to ground | biosphere |  | other
Formaldehyde | 6.28e-08 | biosphere3 | None | kilogram | air::low population density, long-term | biosphere |  | other
Formaldehyde | 2.2171e-08 | biosphere3 | None | kilogram | air::non-urban air or from high stacks | biosphere |  | other
Formaldehyde | 1.334e-07 | biosphere3 | None | kilogram | air::urban air close to ground | biosphere |  | other
Heptane | 2.5859e-08 | biosphere3 | None | kilogram | air::low population density, long-term | biosphere |  | other
Heptane | 9.1294e-09 | biosphere3 | None | kilogram | air::non-urban air or from high stacks | biosphere |  | other
Heptane | 5.493e-08 | biosphere3 | None | kilogram | air::urban air close to ground | biosphere |  | other
Hexane | 5.9106e-08 | biosphere3 | None | kilogram | air::low population density, long-term | biosphere |  | other
Hexane | 2.0867e-08 | biosphere3 | None | kilogram | air::non-urban air or from high stacks | biosphere |  | other
Hexane | 1.2555e-07 | biosphere3 | None | kilogram | air::urban air close to ground | biosphere |  | other
Hydrocarbons, chlorinated | 7.8475e-06 | biosphere3 | None | kilogram | air::low population density, long-term | biosphere |  | other
Hydrocarbons, chlorinated | 2.6559e-06 | biosphere3 | None | kilogram | air::non-urban air or from high stacks | biosphere |  | other
Hydrocarbons, chlorinated | 9.1067e-06 | biosphere3 | None | kilogram | air::urban air close to ground | biosphere |  | other
Lead | 5.5874e-08 | biosphere3 | None | kilogram | air::low population density, long-term | biosphere |  | direct - exhaust
Lead | 1.8183e-08 | biosphere3 | None | kilogram | air::non-urban air or from high stacks | biosphere |  | direct - exhaust
Lead | 1.1817e-08 | biosphere3 | None | kilogram | air::urban air close to ground | biosphere |  | direct - exhaust
Mercury | 4.8128e-10 | biosphere3 | None | kilogram | air::low population density, long-term | biosphere |  | direct - exhaust
Mercury | 1.5663e-10 | biosphere3 | None | kilogram | air::non-urban air or from high stacks | biosphere |  | direct - exhaust
Mercury | 1.0065e-10 | biosphere3 | None | kilogram | air::urban air close to ground | biosphere |  | direct - exhaust
Methane, fossil | 1.9545e-06 | biosphere3 | None | kilogram | air::low population density, long-term | biosphere |  | direct - exhaust
Methane, fossil | 6.3608e-07 | biosphere3 | None | kilogram | air::non-urban air or from high stacks | biosphere |  | direct - exhaust
Methane, fossil | 7.9969e-07 | biosphere3 | None | kilogram | air::urban air close to ground | biosphere |  | direct - exhaust
Methyl ethyl ketone | 3.6941e-09 | biosphere3 | None | kilogram | air::low population density, long-term | biosphere |  | other
Methyl ethyl ketone | 1.3042e-09 | biosphere3 | None | kilogram | air::non-urban air or from high stacks | biosphere |  | other
Methyl ethyl ketone | 7.8472e-09 | biosphere3 | None | kilogram | air::urban air close to ground | biosphere |  | other
NMVOC, non-methane volatile organic compounds, unspecified origin | 1.8766e-06 | biosphere3 | None | kilogram | air::low population density, long-term | biosphere |  | direct - exhaust
NMVOC, non-methane volatile organic compounds, unspecified origin | 6.6253e-07 | biosphere3 | None | kilogram | air::non-urban air or from high stacks | biosphere |  | direct - exhaust
NMVOC, non-methane volatile organic compounds, unspecified origin | 3.9864e-06 | biosphere3 | None | kilogram | air::urban air close to ground | biosphere |  | direct - exhaust
Nickel | 7.184e-10 | biosphere3 | None | kilogram | air::low population density, long-term | biosphere |  | direct - exhaust
Nickel | 2.3379e-10 | biosphere3 | None | kilogram | air::non-urban air or from high stacks | biosphere |  | direct - exhaust
Nickel | 1.5024e-10 | biosphere3 | None | kilogram | air::urban air close to ground | biosphere |  | direct - exhaust
Nitrogen oxides | 7.1843e-05 | biosphere3 | None | kilogram | air::low population density, long-term | biosphere |  | direct - exhaust
Nitrogen oxides | 2.338e-05 | biosphere3 | None | kilogram | air::non-urban air or from high stacks | biosphere |  | direct - exhaust
Nitrogen oxides | 1.6136e-05 | biosphere3 | None | kilogram | air::urban air close to ground | biosphere |  | direct - exhaust
PAH, polycyclic aromatic hydrocarbons | 1.9228e-09 | biosphere3 | None | kilogram | air::low population density, long-term | biosphere |  | direct - exhaust
PAH, polycyclic aromatic hydrocarbons | 6.2574e-10 | biosphere3 | None | kilogram | air::non-urban air or from high stacks | biosphere |  | direct - exhaust
PAH, polycyclic aromatic hydrocarbons | 4.0212e-10 | biosphere3 | None | kilogram | air::urban air close to ground | biosphere |  | direct - exhaust
Particulates, < 2.5 um | 1.0176e-06 | biosphere3 | None | kilogram | air::low population density, long-term | biosphere |  | direct - exhaust
Particulates, < 2.5 um | 3.3115e-07 | biosphere3 | None | kilogram | air::non-urban air or from high stacks | biosphere |  | direct - exhaust
Particulates, < 2.5 um | 2.1281e-07 | biosphere3 | None | kilogram | air::urban air close to ground | biosphere |  | direct - exhaust
Pentane | 8.1271e-08 | biosphere3 | None | kilogram | air::low population density, long-term | biosphere |  | other
Pentane | 2.8692e-08 | biosphere3 | None | kilogram | air::non-urban air or from high stacks | biosphere |  | other
Pentane | 1.7264e-07 | biosphere3 | None | kilogram | air::urban air close to ground | biosphere |  | other
Propane | 2.5859e-08 | biosphere3 | None | kilogram | air::low population density, long-term | biosphere |  | other
Propane | 9.1294e-09 | biosphere3 | None | kilogram | air::non-urban air or from high stacks | biosphere |  | other
Propane | 5.493e-08 | biosphere3 | None | kilogram | air::urban air close to ground | biosphere |  | other
Propene | 1.4038e-07 | biosphere3 | None | kilogram | air::low population density, long-term | biosphere |  | other
Propene | 4.9559e-08 | biosphere3 | None | kilogram | air::non-urban air or from high stacks | biosphere |  | other
Propene | 2.9819e-07 | biosphere3 | None | kilogram | air::urban air close to ground | biosphere |  | other
Selenium | 1.1058e-11 | biosphere3 | None | kilogram | air::low population density, long-term | biosphere |  | direct - exhaust
Selenium | 3.5986e-12 | biosphere3 | None | kilogram | air::non-urban air or from high stacks | biosphere |  | direct - exhaust
Selenium | 2.3126e-12 | biosphere3 | None | kilogram | air::urban air close to ground | biosphere |  | direct - exhaust
Styrene | 3.6941e-08 | biosphere3 | None | kilogram | air::low population density, long-term | biosphere |  | other
Styrene | 1.3042e-08 | biosphere3 | None | kilogram | air::non-urban air or from high stacks | biosphere |  | other
Styrene | 7.8472e-08 | biosphere3 | None | kilogram | air::urban air close to ground | biosphere |  | other
Sulfur dioxide | 1.6915e-06 | biosphere3 | None | kilogram | air | biosphere |  | direct - exhaust
Toluene | 4.0635e-07 | biosphere3 | None | kilogram | air::low population density, long-term | biosphere |  | other
Toluene | 1.4346e-07 | biosphere3 | None | kilogram | air::non-urban air or from high stacks | biosphere |  | other
Toluene | 8.6319e-07 | biosphere3 | None | kilogram | air::urban air close to ground | biosphere |  | other
Zinc | 1.1926e-07 | biosphere3 | None | kilogram | air::low population density, long-term | biosphere |  | direct - exhaust
Zinc | 3.8813e-08 | biosphere3 | None | kilogram | air::non-urban air or from high stacks | biosphere |  | direct - exhaust
Zinc | 2.4942e-08 | biosphere3 | None | kilogram | air::urban air close to ground | biosphere |  | direct - exhaust
m-Xylene | 1.9948e-07 | biosphere3 | None | kilogram | air::low population density, long-term | biosphere |  | other
m-Xylene | 7.0427e-08 | biosphere3 | None | kilogram | air::non-urban air or from high stacks | biosphere |  | other
m-Xylene | 4.2375e-07 | biosphere3 | None | kilogram | air::urban air close to ground | biosphere |  | other
maintenance, passenger car | 1.1441e-05 | lci-pass_cars | RER | unit |  | technosphere | passenger car maintenance | maintenance
market for brake wear emissions, passenger car | -1.8556e-05 | lci-pass_cars | GLO | kilogram |  | technosphere | brake wear emissions, passenger car | direct - non-exhaust
market for refrigerant R134a | 6.5e-06 | lci-pass_cars | GLO | kilogram |  | technosphere | refrigerant R134a | other
market for road | 0.001218 | lci-pass_cars | GLO | meter-year |  | technosphere | road | road
market for road maintenance | 0.00129 | lci-pass_cars | RER | meter-year |  | technosphere | road maintenance | road
market for road wear emissions, passenger car | -2.0789e-05 | lci-pass_cars | GLO | kilogram |  | technosphere | road wear emissions, passenger car | road
market for tyre wear emissions, passenger car | -2.316e-05 | lci-pass_cars | GLO | kilogram |  | technosphere | tyre wear emissions, passenger car | direct - non-exhaust
o-Xylene | 8.4965e-08 | biosphere3 | None | kilogram | air::low population density, long-term | biosphere |  | other
o-Xylene | 2.9996e-08 | biosphere3 | None | kilogram | air::non-urban air or from high stacks | biosphere |  | other
o-Xylene | 1.8048e-07 | biosphere3 | None | kilogram | air::urban air close to ground | biosphere |  | other
market for petrol, low-sulfur | 0.084575 | lci-pass_cars | Europe without Switzerland | kilogram |  | technosphere | petrol, low-sulfur | energy chain
transport, passenger car, gasoline, Large SUV, EURO-4 | 1 | lci-pass_cars | RER | kilometer |  | production | transport, passenger car, EURO-4 | other
Passenger car, gasoline, Large SUV, EURO-4 | 5e-06 | lci-pass_cars | RER | unit |  | technosphere | Passenger car, EURO-4 | other
Activity | transport, passenger car, gasoline, Large SUV, EURO-6ab
location | RER
production amount | 1
reference product | transport, passenger car, EURO-6ab
type | process
unit | kilometer
worksheet name | None
source | Sacchi, R., Bauer, C., Cox, B. and Mutel, C. carculator: an open-source tool for prospective environmental and economic life cycle assessment of vehicles. When, Where and How can battery-electric vehicles help reduce greenhouse gas emissions? Submitted to Renewable and Sustainable Energy Reviews.
description | Cradle-to-grave life cycle inventory of the transport activity using a passenger car over 1 km. carculator is a open-source parametrized truck model that produces life cycle inventories for any desired set of parameters value (lifetime, occupancy rate, power, battery size, fuel blend, etc.): to produce your own inventories, go to https://github.com/romainsacchi/carculator or contact carculator@psi.ch.
special remark
comment | Combustion engine power: 158 [kW]. Power share from combustion engine: 100 [%]. Km over lifetime: 200000 [km]. Yearly mileage: 12000 [km/year]. Autonomy on a full tank/battery: 700 [km]. Tank-to-wheel efficiency: 19 [%]. Tank-to-wheel energy consumption: 3338 [kj/km]. Fuel tank capacity: 649 [kWh]. Curb mass (excl. driver and cargo): 2119 [kg]. Driving mass (incl. driver and cargo): 2259 [kg].
Exchanges
name | amount | database | location | unit | categories | type | reference product | tag
1-Pentene | 3.8542e-09 | biosphere3 | None | kilogram | air::low population density, long-term | biosphere |  | other
1-Pentene | 1.3251e-09 | biosphere3 | None | kilogram | air::non-urban air or from high stacks | biosphere |  | other
1-Pentene | 4.2414e-09 | biosphere3 | None | kilogram | air::urban air close to ground | biosphere |  | other
Acetaldehyde | 3.0834e-08 | biosphere3 | None | kilogram | air::low population density, long-term | biosphere |  | other
Acetaldehyde | 1.0601e-08 | biosphere3 | None | kilogram | air::non-urban air or from high stacks | biosphere |  | other
Acetaldehyde | 3.3931e-08 | biosphere3 | None | kilogram | air::urban air close to ground | biosphere |  | other
Acetone | 2.3125e-08 | biosphere3 | None | kilogram | air::low population density, long-term | biosphere |  | other
Acetone | 7.9504e-09 | biosphere3 | None | kilogram | air::non-urban air or from high stacks | biosphere |  | other
Acetone | 2.5448e-08 | biosphere3 | None | kilogram | air::urban air close to ground | biosphere |  | other
Acrolein | 7.7084e-09 | biosphere3 | None | kilogram | air::low population density, long-term | biosphere |  | other
Acrolein | 2.6501e-09 | biosphere3 | None | kilogram | air::non-urban air or from high stacks | biosphere |  | other
Acrolein | 8.4828e-09 | biosphere3 | None | kilogram | air::urban air close to ground | biosphere |  | other
Ammonia | 1.7936e-05 | biosphere3 | None | kilogram | air::low population density, long-term | biosphere |  | direct - exhaust
Ammonia | 5.7127e-06 | biosphere3 | None | kilogram | air::non-urban air or from high stacks | biosphere |  | direct - exhaust
Ammonia | 3.6447e-06 | biosphere3 | None | kilogram | air::urban air close to ground | biosphere |  | direct - exhaust
Arsenic | 1.549e-11 | biosphere3 | None | kilogram | air::low population density, long-term | biosphere |  | other
Arsenic | 4.9337e-12 | biosphere3 | None | kilogram | air::non-urban air or from high stacks | biosphere |  | other
Arsenic | 3.1477e-12 | biosphere3 | None | kilogram | air::urban air close to ground | biosphere |  | other
Benzaldehyde | 7.7084e-09 | biosphere3 | None | kilogram | air::low population density, long-term | biosphere |  | other
Benzaldehyde | 2.6501e-09 | biosphere3 | None | kilogram | air::non-urban air or from high stacks | biosphere |  | other
Benzaldehyde | 8.4828e-09 | biosphere3 | None | kilogram | air::urban air close to ground | biosphere |  | other
Benzene | 5.7988e-08 | biosphere3 | None | kilogram | air::low population density, long-term | biosphere |  | direct - exhaust
Benzene | 1.9249e-08 | biosphere3 | None | kilogram | air::non-urban air or from high stacks | biosphere |  | direct - exhaust
Benzene | 2.4168e-07 | biosphere3 | None | kilogram | air::urban air close to ground | biosphere |  | direct - exhaust
Butane | 2.0042e-07 | biosphere3 | None | kilogram | air::low population density, long-term | biosphere |  | other
Butane | 6.8903e-08 | biosphere3 | None | kilogram | air::non-urban air or from high stacks | biosphere |  | other
Butane | 2.2055e-07 | biosphere3 | None | kilogram | air::urban air close to ground | biosphere |  | other
Cadmium | 5.573e-10 | biosphere3 | None | kilogram | air::low population density, long-term | biosphere |  | direct - exhaust
Cadmium | 1.775e-10 | biosphere3 | None | kilogram | air::non-urban air or from high stacks | biosphere |  | direct - exhaust
Cadmium | 1.1325e-10 | biosphere3 | None | kilogram | air::urban air close to ground | biosphere |  | direct - exhaust
Carbon dioxide, fossil | 0.24611 | biosphere3 | None | kilogram | air | biosphere |  | direct - exhaust
Carbon monoxide, fossil | 0.00035423 | biosphere3 | None | kilogram | air::low population density, long-term | biosphere |  | direct - exhaust
Carbon monoxide, fossil | 0.00011282 | biosphere3 | None | kilogram | air::non-urban air or from high stacks | biosphere |  | direct - exhaust
Carbon monoxide, fossil | 9.2835e-05 | biosphere3 | None | kilogram | air::urban air close to ground | biosphere |  | direct - exhaust
Chromium | 8.2498e-10 | biosphere3 | None | kilogram | air::low population density, long-term | biosphere |  | direct - exhaust
Chromium | 2.6276e-10 | biosphere3 | None | kilogram | air::non-urban air or from high stacks | biosphere |  | direct - exhaust
Chromium | 1.6764e-10 | biosphere3 | None | kilogram | air::urban air close to ground | biosphere |  | direct - exhaust
Chromium VI | 1.6522e-12 | biosphere3 | None | kilogram | air::low population density, long-term | biosphere |  | direct - exhaust
Chromium VI | 5.2621e-13 | biosphere3 | None | kilogram | air::non-urban air or from high stacks | biosphere |  | direct - exhaust
Chromium VI | 3.3572e-13 | biosphere3 | None | kilogram | air::urban air close to ground | biosphere |  | direct - exhaust
Copper | 2.1678e-09 | biosphere3 | None | kilogram | air::low population density, long-term | biosphere |  | energy storage
Copper | 6.9044e-10 | biosphere3 | None | kilogram | air::non-urban air or from high stacks | biosphere |  | energy storage
Copper | 4.405e-10 | biosphere3 | None | kilogram | air::urban air close to ground | biosphere |  | energy storage
Cyclohexane | 4.2396e-08 | biosphere3 | None | kilogram | air::low population density, long-term | biosphere |  | other
Cyclohexane | 1.4576e-08 | biosphere3 | None | kilogram | air::non-urban air or from high stacks | biosphere |  | other
Cyclohexane | 4.6655e-08 | biosphere3 | None | kilogram | air::urban air close to ground | biosphere |  | other
Dinitrogen monoxide | 2.7988e-07 | biosphere3 | None | kilogram | air::low population density, long-term | biosphere |  | direct - exhaust
Dinitrogen monoxide | 8.9142e-08 | biosphere3 | None | kilogram | air::non-urban air or from high stacks | biosphere |  | direct - exhaust
Dinitrogen monoxide | 5.6872e-08 | biosphere3 | None | kilogram | air::urban air close to ground | biosphere |  | direct - exhaust
Ethane | 1.2334e-07 | biosphere3 | None | kilogram | air::low population density, long-term | biosphere |  | other
Ethane | 4.2402e-08 | biosphere3 | None | kilogram | air::non-urban air or from high stacks | biosphere |  | other
Ethane | 1.3572e-07 | biosphere3 | None | kilogram | air::urban air close to ground | biosphere |  | other
Ethane, 1,1,1,2-tetrafluoro-, HFC-134a | 3.7011e-06 | biosphere3 | None | kilogram | air | biosphere |  | other
Ethene | 2.8136e-07 | biosphere3 | None | kilogram | air::low population density, long-term | biosphere |  | other
Ethene | 9.673e-08 | biosphere3 | None | kilogram | air::non-urban air or from high stacks | biosphere |  | other
Ethene | 3.0962e-07 | biosphere3 | None | kilogram | air::urban air close to ground | biosphere |  | other
Formaldehyde | 6.5522e-08 | biosphere3 | None | kilogram | air::low population density, long-term | biosphere |  | other
Formaldehyde | 2.2526e-08 | biosphere3 | None | kilogram | air::non-urban air or from high stacks | biosphere |  | other
Formaldehyde | 7.2103e-08 | biosphere3 | None | kilogram | air::urban air close to ground | biosphere |  | other
Heptane | 2.698e-08 | biosphere3 | None | kilogram | air::low population density, long-term | biosphere |  | other
Heptane | 9.2754e-09 | biosphere3 | None | kilogram | air::non-urban air or from high stacks | biosphere |  | other
Heptane | 2.969e-08 | biosphere3 | None | kilogram | air::urban air close to ground | biosphere |  | other
Hexane | 6.1668e-08 | biosphere3 | None | kilogram | air::low population density, long-term | biosphere |  | other
Hexane | 2.1201e-08 | biosphere3 | None | kilogram | air::non-urban air or from high stacks | biosphere |  | other
Hexane | 6.7862e-08 | biosphere3 | None | kilogram | air::urban air close to ground | biosphere |  | other
Hydrocarbons, chlorinated | 6.7263e-06 | biosphere3 | None | kilogram | air::low population density, long-term | biosphere |  | other
Hydrocarbons, chlorinated | 2.2398e-06 | biosphere3 | None | kilogram | air::non-urban air or from high stacks | biosphere |  | other
Hydrocarbons, chlorinated | 5.0077e-06 | biosphere3 | None | kilogram | air::urban air close to ground | biosphere |  | other
Lead | 5.2218e-08 | biosphere3 | None | kilogram | air::low population density, long-term | biosphere |  | direct - exhaust
Lead | 1.6631e-08 | biosphere3 | None | kilogram | air::non-urban air or from high stacks | biosphere |  | direct - exhaust
Lead | 1.069e-08 | biosphere3 | None | kilogram | air::urban air close to ground | biosphere |  | direct - exhaust
Mercury | 4.4979e-10 | biosphere3 | None | kilogram | air::low population density, long-term | biosphere |  | direct - exhaust
Mercury | 1.4326e-10 | biosphere3 | None | kilogram | air::non-urban air or from high stacks | biosphere |  | direct - exhaust
Mercury | 9.1399e-11 | biosphere3 | None | kilogram | air::urban air close to ground | biosphere |  | direct - exhaust
Methane, fossil | 2.0888e-06 | biosphere3 | None | kilogram | air::low population density, long-term | biosphere |  | direct - exhaust
Methane, fossil | 6.6527e-07 | biosphere3 | None | kilogram | air::non-urban air or from high stacks | biosphere |  | direct - exhaust
Methane, fossil | 6.0718e-07 | biosphere3 | None | kilogram | air::urban air close to ground | biosphere |  | direct - exhaust
Methyl ethyl ketone | 3.8542e-09 | biosphere3 | None | kilogram | air::low population density, long-term | biosphere |  | other
Methyl ethyl ketone | 1.3251e-09 | biosphere3 | None | kilogram | air::non-urban air or from high stacks | biosphere |  | other
Methyl ethyl ketone | 4.2414e-09 | biosphere3 | None | kilogram | air::urban air close to ground | biosphere |  | other
NMVOC, non-methane volatile organic compounds, unspecified origin | 1.9579e-06 | biosphere3 | None | kilogram | air::low population density, long-term | biosphere |  | direct - exhaust
NMVOC, non-methane volatile organic compounds, unspecified origin | 6.7313e-07 | biosphere3 | None | kilogram | air::non-urban air or from high stacks | biosphere |  | direct - exhaust
NMVOC, non-methane volatile organic compounds, unspecified origin | 2.1546e-06 | biosphere3 | None | kilogram | air::urban air close to ground | biosphere |  | direct - exhaust
Nickel | 6.7139e-10 | biosphere3 | None | kilogram | air::low population density, long-term | biosphere |  | direct - exhaust
Nickel | 2.1384e-10 | biosphere3 | None | kilogram | air::non-urban air or from high stacks | biosphere |  | direct - exhaust
Nickel | 1.3643e-10 | biosphere3 | None | kilogram | air::urban air close to ground | biosphere |  | direct - exhaust
Nitrogen oxides | 4.4729e-05 | biosphere3 | None | kilogram | air::low population density, long-term | biosphere |  | direct - exhaust
Nitrogen oxides | 1.4246e-05 | biosphere3 | None | kilogram | air::non-urban air or from high stacks | biosphere |  | direct - exhaust
Nitrogen oxides | 1.0066e-05 | biosphere3 | None | kilogram | air::urban air close to ground | biosphere |  | direct - exhaust
PAH, polycyclic aromatic hydrocarbons | 1.797e-09 | biosphere3 | None | kilogram | air::low population density, long-term | biosphere |  | direct - exhaust
PAH, polycyclic aromatic hydrocarbons | 5.7234e-10 | biosphere3 | None | kilogram | air::non-urban air or from high stacks | biosphere |  | direct - exhaust
PAH, polycyclic aromatic hydrocarbons | 3.6515e-10 | biosphere3 | None | kilogram | air::urban air close to ground | biosphere |  | direct - exhaust
Particulates, < 2.5 um | 9.4992e-07 | biosphere3 | None | kilogram | air::low population density, long-term | biosphere |  | direct - exhaust
Particulates, < 2.5 um | 3.0255e-07 | biosphere3 | None | kilogram | air::non-urban air or from high stacks | biosphere |  | direct - exhaust
Particulates, < 2.5 um | 1.9303e-07 | biosphere3 | None | kilogram | air::urban air close to ground | biosphere |  | direct - exhaust
Pentane | 8.4793e-08 | biosphere3 | None | kilogram | air::low population density, long-term | biosphere |  | other
Pentane | 2.9151e-08 | biosphere3 | None | kilogram | air::non-urban air or from high stacks | biosphere |  | other
Pentane | 9.331e-08 | biosphere3 | None | kilogram | air::urban air close to ground | biosphere |  | other
Propane | 2.698e-08 | biosphere3 | None | kilogram | air::low population density, long-term | biosphere |  | other
Propane | 9.2754e-09 | biosphere3 | None | kilogram | air::non-urban air or from high stacks | biosphere |  | other
Propane | 2.969e-08 | biosphere3 | None | kilogram | air::urban air close to ground | biosphere |  | other
Propene | 1.4646e-07 | biosphere3 | None | kilogram | air::low population density, long-term | biosphere |  | other
Propene | 5.0352e-08 | biosphere3 | None | kilogram | air::non-urban air or from high stacks | biosphere |  | other
Propene | 1.6117e-07 | biosphere3 | None | kilogram | air::urban air close to ground | biosphere |  | other
Selenium | 1.0334e-11 | biosphere3 | None | kilogram | air::low population density, long-term | biosphere |  | direct - exhaust
Selenium | 3.2915e-12 | biosphere3 | None | kilogram | air::non-urban air or from high stacks | biosphere |  | direct - exhaust
Selenium | 2.0999e-12 | biosphere3 | None | kilogram | air::urban air close to ground | biosphere |  | direct - exhaust
Styrene | 3.8542e-08 | biosphere3 | None | kilogram | air::low population density, long-term | biosphere |  | other
Styrene | 1.3251e-08 | biosphere3 | None | kilogram | air::non-urban air or from high stacks | biosphere |  | other
Styrene | 4.2414e-08 | biosphere3 | None | kilogram | air::urban air close to ground | biosphere |  | other
Sulfur dioxide | 1.5676e-06 | biosphere3 | None | kilogram | air | biosphere |  | direct - exhaust
Toluene | 4.2396e-07 | biosphere3 | None | kilogram | air::low population density, long-term | biosphere |  | other
Toluene | 1.4576e-07 | biosphere3 | None | kilogram | air::non-urban air or from high stacks | biosphere |  | other
Toluene | 4.6655e-07 | biosphere3 | None | kilogram | air::urban air close to ground | biosphere |  | other
Zinc | 1.1146e-07 | biosphere3 | None | kilogram | air::low population density, long-term | biosphere |  | direct - exhaust
Zinc | 3.55e-08 | biosphere3 | None | kilogram | air::non-urban air or from high stacks | biosphere |  | direct - exhaust
Zinc | 2.2649e-08 | biosphere3 | None | kilogram | air::urban air close to ground | biosphere |  | direct - exhaust
m-Xylene | 2.0813e-07 | biosphere3 | None | kilogram | air::low population density, long-term | biosphere |  | other
m-Xylene | 7.1553e-08 | biosphere3 | None | kilogram | air::non-urban air or from high stacks | biosphere |  | other
m-Xylene | 2.2903e-07 | biosphere3 | None | kilogram | air::urban air close to ground | biosphere |  | other
maintenance, passenger car | 1.1394e-05 | lci-pass_cars | RER | unit |  | technosphere | passenger car maintenance | maintenance
market for brake wear emissions, passenger car | -1.8505e-05 | lci-pass_cars | GLO | kilogram |  | technosphere | brake wear emissions, passenger car | direct - non-exhaust
market for refrigerant R134a | 6.4152e-06 | lci-pass_cars | GLO | kilogram |  | technosphere | refrigerant R134a | other
market for road | 0.0012132 | lci-pass_cars | GLO | meter-year |  | technosphere | road | road
market for road maintenance | 0.00129 | lci-pass_cars | RER | meter-year |  | technosphere | road maintenance | road
market for road wear emissions, passenger car | -2.0728e-05 | lci-pass_cars | GLO | kilogram |  | technosphere | road wear emissions, passenger car | road
market for tyre wear emissions, passenger car | -2.3108e-05 | lci-pass_cars | GLO | kilogram |  | technosphere | tyre wear emissions, passenger car | direct - non-exhaust
o-Xylene | 8.8647e-08 | biosphere3 | None | kilogram | air::low population density, long-term | biosphere |  | other
o-Xylene | 3.0476e-08 | biosphere3 | None | kilogram | air::non-urban air or from high stacks | biosphere |  | other
o-Xylene | 9.7552e-08 | biosphere3 | None | kilogram | air::urban air close to ground | biosphere |  | other
market for petrol, low-sulfur | 0.078378 | lci-pass_cars | Europe without Switzerland | kilogram |  | technosphere | petrol, low-sulfur | energy chain
transport, passenger car, gasoline, Large SUV, EURO-6ab | 1 | lci-pass_cars | RER | kilometer |  | production | transport, passenger car, EURO-6ab | other
Passenger car, gasoline, Large SUV, EURO-6ab | 5e-06 | lci-pass_cars | RER | unit |  | technosphere | Passenger car, EURO-6ab | other
Activity | transport, passenger car, gasoline, Large SUV, EURO-6
location | RER
production amount | 1
reference product | transport, passenger car, EURO-6
type | process
unit | kilometer
worksheet name | None
source | Sacchi, R., Bauer, C., Cox, B. and Mutel, C. carculator: an open-source tool for prospective environmental and economic life cycle assessment of vehicles. When, Where and How can battery-electric vehicles help reduce greenhouse gas emissions? Submitted to Renewable and Sustainable Energy Reviews.
description | Cradle-to-grave life cycle inventory of the transport activity using a passenger car over 1 km. carculator is a open-source parametrized truck model that produces life cycle inventories for any desired set of parameters value (lifetime, occupancy rate, power, battery size, fuel blend, etc.): to produce your own inventories, go to https://github.com/romainsacchi/carculator or contact carculator@psi.ch.
special remark
comment | Combustion engine power: 158 [kW]. Power share from combustion engine: 100 [%]. Km over lifetime: 200000 [km]. Yearly mileage: 12000 [km/year]. Autonomy on a full tank/battery: 756 [km]. Tank-to-wheel efficiency: 21 [%]. Tank-to-wheel energy consumption: 3095 [kj/km]. Fuel tank capacity: 650 [kWh]. Curb mass (excl. driver and cargo): 2110 [kg]. Driving mass (incl. driver and cargo): 2250 [kg].
Exchanges
name | amount | database | location | unit | categories | type | reference product | tag
1-Pentene | 3.6691e-09 | biosphere3 | None | kilogram | air::low population density, long-term | biosphere |  | other
1-Pentene | 1.2384e-09 | biosphere3 | None | kilogram | air::non-urban air or from high stacks | biosphere |  | other
1-Pentene | 4.169e-09 | biosphere3 | None | kilogram | air::urban air close to ground | biosphere |  | other
Acetaldehyde | 2.9353e-08 | biosphere3 | None | kilogram | air::low population density, long-term | biosphere |  | other
Acetaldehyde | 9.9072e-09 | biosphere3 | None | kilogram | air::non-urban air or from high stacks | biosphere |  | other
Acetaldehyde | 3.3352e-08 | biosphere3 | None | kilogram | air::urban air close to ground | biosphere |  | other
Acetone | 2.2015e-08 | biosphere3 | None | kilogram | air::low population density, long-term | biosphere |  | other
Acetone | 7.4304e-09 | biosphere3 | None | kilogram | air::non-urban air or from high stacks | biosphere |  | other
Acetone | 2.5014e-08 | biosphere3 | None | kilogram | air::urban air close to ground | biosphere |  | other
Acrolein | 7.3383e-09 | biosphere3 | None | kilogram | air::low population density, long-term | biosphere |  | other
Acrolein | 2.4768e-09 | biosphere3 | None | kilogram | air::non-urban air or from high stacks | biosphere |  | other
Acrolein | 8.3379e-09 | biosphere3 | None | kilogram | air::urban air close to ground | biosphere |  | other
Ammonia | 1.6744e-05 | biosphere3 | None | kilogram | air::low population density, long-term | biosphere |  | direct - exhaust
Ammonia | 5.2296e-06 | biosphere3 | None | kilogram | air::non-urban air or from high stacks | biosphere |  | direct - exhaust
Ammonia | 3.3288e-06 | biosphere3 | None | kilogram | air::urban air close to ground | biosphere |  | direct - exhaust
Arsenic | 1.4461e-11 | biosphere3 | None | kilogram | air::low population density, long-term | biosphere |  | other
Arsenic | 4.5164e-12 | biosphere3 | None | kilogram | air::non-urban air or from high stacks | biosphere |  | other
Arsenic | 2.8749e-12 | biosphere3 | None | kilogram | air::urban air close to ground | biosphere |  | other
Benzaldehyde | 7.3383e-09 | biosphere3 | None | kilogram | air::low population density, long-term | biosphere |  | other
Benzaldehyde | 2.4768e-09 | biosphere3 | None | kilogram | air::non-urban air or from high stacks | biosphere |  | other
Benzaldehyde | 8.3379e-09 | biosphere3 | None | kilogram | air::urban air close to ground | biosphere |  | other
Benzene | 5.5241e-08 | biosphere3 | None | kilogram | air::low population density, long-term | biosphere |  | direct - exhaust
Benzene | 1.7992e-08 | biosphere3 | None | kilogram | air::non-urban air or from high stacks | biosphere |  | direct - exhaust
Benzene | 2.4073e-07 | biosphere3 | None | kilogram | air::urban air close to ground | biosphere |  | direct - exhaust
Butane | 1.908e-07 | biosphere3 | None | kilogram | air::low population density, long-term | biosphere |  | other
Butane | 6.4397e-08 | biosphere3 | None | kilogram | air::non-urban air or from high stacks | biosphere |  | other
Butane | 2.1679e-07 | biosphere3 | None | kilogram | air::urban air close to ground | biosphere |  | other
Cadmium | 5.2026e-10 | biosphere3 | None | kilogram | air::low population density, long-term | biosphere |  | direct - exhaust
Cadmium | 1.6249e-10 | biosphere3 | None | kilogram | air::non-urban air or from high stacks | biosphere |  | direct - exhaust
Cadmium | 1.0343e-10 | biosphere3 | None | kilogram | air::urban air close to ground | biosphere |  | direct - exhaust
Carbon dioxide, fossil | 0.22815 | biosphere3 | None | kilogram | air | biosphere |  | direct - exhaust
Carbon monoxide, fossil | 0.00037328 | biosphere3 | None | kilogram | air::low population density, long-term | biosphere |  | direct - exhaust
Carbon monoxide, fossil | 0.00011658 | biosphere3 | None | kilogram | air::non-urban air or from high stacks | biosphere |  | direct - exhaust
Carbon monoxide, fossil | 9.5065e-05 | biosphere3 | None | kilogram | air::urban air close to ground | biosphere |  | direct - exhaust
Chromium | 7.7015e-10 | biosphere3 | None | kilogram | air::low population density, long-term | biosphere |  | direct - exhaust
Chromium | 2.4053e-10 | biosphere3 | None | kilogram | air::non-urban air or from high stacks | biosphere |  | direct - exhaust
Chromium | 1.5311e-10 | biosphere3 | None | kilogram | air::urban air close to ground | biosphere |  | direct - exhaust
Chromium VI | 1.5424e-12 | biosphere3 | None | kilogram | air::low population density, long-term | biosphere |  | direct - exhaust
Chromium VI | 4.8171e-13 | biosphere3 | None | kilogram | air::non-urban air or from high stacks | biosphere |  | direct - exhaust
Chromium VI | 3.0662e-13 | biosphere3 | None | kilogram | air::urban air close to ground | biosphere |  | direct - exhaust
Copper | 2.0237e-09 | biosphere3 | None | kilogram | air::low population density, long-term | biosphere |  | energy storage
Copper | 6.3204e-10 | biosphere3 | None | kilogram | air::non-urban air or from high stacks | biosphere |  | energy storage
Copper | 4.0232e-10 | biosphere3 | None | kilogram | air::urban air close to ground | biosphere |  | energy storage
Cyclohexane | 4.0361e-08 | biosphere3 | None | kilogram | air::low population density, long-term | biosphere |  | other
Cyclohexane | 1.3622e-08 | biosphere3 | None | kilogram | air::non-urban air or from high stacks | biosphere |  | other
Cyclohexane | 4.5859e-08 | biosphere3 | None | kilogram | air::urban air close to ground | biosphere |  | other
Dinitrogen monoxide | 2.6128e-07 | biosphere3 | None | kilogram | air::low population density, long-term | biosphere |  | direct - exhaust
Dinitrogen monoxide | 8.1603e-08 | biosphere3 | None | kilogram | air::non-urban air or from high stacks | biosphere |  | direct - exhaust
Dinitrogen monoxide | 5.1943e-08 | biosphere3 | None | kilogram | air::urban air close to ground | biosphere |  | direct - exhaust
Ethane | 1.1741e-07 | biosphere3 | None | kilogram | air::low population density, long-term | biosphere |  | other
Ethane | 3.9629e-08 | biosphere3 | None | kilogram | air::non-urban air or from high stacks | biosphere |  | other
Ethane | 1.3341e-07 | biosphere3 | None | kilogram | air::urban air close to ground | biosphere |  | other
Ethane, 1,1,1,2-tetrafluoro-, HFC-134a | 3.6522e-06 | biosphere3 | None | kilogram | air | biosphere |  | other
Ethene | 2.6785e-07 | biosphere3 | None | kilogram | air::low population density, long-term | biosphere |  | other
Ethene | 9.0403e-08 | biosphere3 | None | kilogram | air::non-urban air or from high stacks | biosphere |  | other
Ethene | 3.0433e-07 | biosphere3 | None | kilogram | air::urban air close to ground | biosphere |  | other
Formaldehyde | 6.2375e-08 | biosphere3 | None | kilogram | air::low population density, long-term | biosphere |  | other
Formaldehyde | 2.1053e-08 | biosphere3 | None | kilogram | air::non-urban air or from high stacks | biosphere |  | other
Formaldehyde | 7.0872e-08 | biosphere3 | None | kilogram | air::urban air close to ground | biosphere |  | other
Heptane | 2.5684e-08 | biosphere3 | None | kilogram | air::low population density, long-term | biosphere |  | other
Heptane | 8.6688e-09 | biosphere3 | None | kilogram | air::non-urban air or from high stacks | biosphere |  | other
Heptane | 2.9183e-08 | biosphere3 | None | kilogram | air::urban air close to ground | biosphere |  | other
Hexane | 5.8706e-08 | biosphere3 | None | kilogram | air::low population density, long-term | biosphere |  | other
Hexane | 1.9814e-08 | biosphere3 | None | kilogram | air::non-urban air or from high stacks | biosphere |  | other
Hexane | 6.6703e-08 | biosphere3 | None | kilogram | air::urban air close to ground | biosphere |  | other
Hydrocarbons, chlorinated | 6.4072e-06 | biosphere3 | None | kilogram | air::low population density, long-term | biosphere |  | other
Hydrocarbons, chlorinated | 2.0936e-06 | biosphere3 | None | kilogram | air::non-urban air or from high stacks | biosphere |  | other
Hydrocarbons, chlorinated | 4.896e-06 | biosphere3 | None | kilogram | air::urban air close to ground | biosphere |  | other
Lead | 4.8747e-08 | biosphere3 | None | kilogram | air::low population density, long-term | biosphere |  | direct - exhaust
Lead | 1.5225e-08 | biosphere3 | None | kilogram | air::non-urban air or from high stacks | biosphere |  | direct - exhaust
Lead | 9.7693e-09 | biosphere3 | None | kilogram | air::urban air close to ground | biosphere |  | direct - exhaust
Mercury | 4.199e-10 | biosphere3 | None | kilogram | air::low population density, long-term | biosphere |  | direct - exhaust
Mercury | 1.3114e-10 | biosphere3 | None | kilogram | air::non-urban air or from high stacks | biosphere |  | direct - exhaust
Mercury | 8.3477e-11 | biosphere3 | None | kilogram | air::urban air close to ground | biosphere |  | direct - exhaust
Methane, fossil | 1.9913e-06 | biosphere3 | None | kilogram | air::low population density, long-term | biosphere |  | direct - exhaust
Methane, fossil | 6.2194e-07 | biosphere3 | None | kilogram | air::non-urban air or from high stacks | biosphere |  | direct - exhaust
Methane, fossil | 5.7862e-07 | biosphere3 | None | kilogram | air::urban air close to ground | biosphere |  | direct - exhaust
Methyl ethyl ketone | 3.6691e-09 | biosphere3 | None | kilogram | air::low population density, long-term | biosphere |  | other
Methyl ethyl ketone | 1.2384e-09 | biosphere3 | None | kilogram | air::non-urban air or from high stacks | biosphere |  | other
Methyl ethyl ketone | 4.169e-09 | biosphere3 | None | kilogram | air::urban air close to ground | biosphere |  | other
NMVOC, non-methane volatile organic compounds, unspecified origin | 1.8639e-06 | biosphere3 | None | kilogram | air::low population density, long-term | biosphere |  | direct - exhaust
NMVOC, non-methane volatile organic compounds, unspecified origin | 6.2911e-07 | biosphere3 | None | kilogram | air::non-urban air or from high stacks | biosphere |  | direct - exhaust
NMVOC, non-methane volatile organic compounds, unspecified origin | 2.1178e-06 | biosphere3 | None | kilogram | air::urban air close to ground | biosphere |  | direct - exhaust
Nickel | 6.2677e-10 | biosphere3 | None | kilogram | air::low population density, long-term | biosphere |  | direct - exhaust
Nickel | 1.9575e-10 | biosphere3 | None | kilogram | air::non-urban air or from high stacks | biosphere |  | direct - exhaust
Nickel | 1.246e-10 | biosphere3 | None | kilogram | air::urban air close to ground | biosphere |  | direct - exhaust
Nitrogen oxides | 2.3699e-05 | biosphere3 | None | kilogram | air::low population density, long-term | biosphere |  | direct - exhaust
Nitrogen oxides | 7.4017e-06 | biosphere3 | None | kilogram | air::non-urban air or from high stacks | biosphere |  | direct - exhaust
Nitrogen oxides | 5.4357e-06 | biosphere3 | None | kilogram | air::urban air close to ground | biosphere |  | direct - exhaust
PAH, polycyclic aromatic hydrocarbons | 1.6775e-09 | biosphere3 | None | kilogram | air::low population density, long-term | biosphere |  | direct - exhaust
PAH, polycyclic aromatic hydrocarbons | 5.2393e-10 | biosphere3 | None | kilogram | air::non-urban air or from high stacks | biosphere |  | direct - exhaust
PAH, polycyclic aromatic hydrocarbons | 3.335e-10 | biosphere3 | None | kilogram | air::urban air close to ground | biosphere |  | direct - exhaust
Particulates, < 2.5 um | 9.429e-07 | biosphere3 | None | kilogram | air::low population density, long-term | biosphere |  | direct - exhaust
Particulates, < 2.5 um | 2.9449e-07 | biosphere3 | None | kilogram | air::non-urban air or from high stacks | biosphere |  | direct - exhaust
Particulates, < 2.5 um | 1.8745e-07 | biosphere3 | None | kilogram | air::urban air close to ground | biosphere |  | direct - exhaust
Pentane | 8.0721e-08 | biosphere3 | None | kilogram | air::low population density, long-term | biosphere |  | other
Pentane | 2.7245e-08 | biosphere3 | None | kilogram | air::non-urban air or from high stacks | biosphere |  | other
Pentane | 9.1717e-08 | biosphere3 | None | kilogram | air::urban air close to ground | biosphere |  | other
Propane | 2.5684e-08 | biosphere3 | None | kilogram | air::low population density, long-term | biosphere |  | other
Propane | 8.6688e-09 | biosphere3 | None | kilogram | air::non-urban air or from high stacks | biosphere |  | other
Propane | 2.9183e-08 | biosphere3 | None | kilogram | air::urban air close to ground | biosphere |  | other
Propene | 1.3943e-07 | biosphere3 | None | kilogram | air::low population density, long-term | biosphere |  | other
Propene | 4.7059e-08 | biosphere3 | None | kilogram | air::non-urban air or from high stacks | biosphere |  | other
Propene | 1.5842e-07 | biosphere3 | None | kilogram | air::urban air close to ground | biosphere |  | other
Selenium | 9.6474e-12 | biosphere3 | None | kilogram | air::low population density, long-term | biosphere |  | direct - exhaust
Selenium | 3.0131e-12 | biosphere3 | None | kilogram | air::non-urban air or from high stacks | biosphere |  | direct - exhaust
Selenium | 1.9179e-12 | biosphere3 | None | kilogram | air::urban air close to ground | biosphere |  | direct - exhaust
Styrene | 3.6691e-08 | biosphere3 | None | kilogram | air::low population density, long-term | biosphere |  | other
Styrene | 1.2384e-08 | biosphere3 | None | kilogram | air::non-urban air or from high stacks | biosphere |  | other
Styrene | 4.169e-08 | biosphere3 | None | kilogram | air::urban air close to ground | biosphere |  | other
Sulfur dioxide | 1.4532e-06 | biosphere3 | None | kilogram | air | biosphere |  | direct - exhaust
Toluene | 4.0361e-07 | biosphere3 | None | kilogram | air::low population density, long-term | biosphere |  | other
Toluene | 1.3622e-07 | biosphere3 | None | kilogram | air::non-urban air or from high stacks | biosphere |  | other
Toluene | 4.5859e-07 | biosphere3 | None | kilogram | air::urban air close to ground | biosphere |  | other
Zinc | 1.0405e-07 | biosphere3 | None | kilogram | air::low population density, long-term | biosphere |  | direct - exhaust
Zinc | 3.2498e-08 | biosphere3 | None | kilogram | air::non-urban air or from high stacks | biosphere |  | direct - exhaust
Zinc | 2.0686e-08 | biosphere3 | None | kilogram | air::urban air close to ground | biosphere |  | direct - exhaust
m-Xylene | 1.9813e-07 | biosphere3 | None | kilogram | air::low population density, long-term | biosphere |  | other
m-Xylene | 6.6874e-08 | biosphere3 | None | kilogram | air::non-urban air or from high stacks | biosphere |  | other
m-Xylene | 2.2512e-07 | biosphere3 | None | kilogram | air::urban air close to ground | biosphere |  | other
maintenance, passenger car | 1.1347e-05 | lci-pass_cars | RER | unit |  | technosphere | passenger car maintenance | maintenance
market for brake wear emissions, passenger car | -1.8454e-05 | lci-pass_cars | GLO | kilogram |  | technosphere | brake wear emissions, passenger car | direct - non-exhaust
market for refrigerant R134a | 6.3304e-06 | lci-pass_cars | GLO | kilogram |  | technosphere | refrigerant R134a | other
market for road | 0.0012085 | lci-pass_cars | GLO | meter-year |  | technosphere | road | road
market for road maintenance | 0.00129 | lci-pass_cars | RER | meter-year |  | technosphere | road maintenance | road
market for road wear emissions, passenger car | -2.0668e-05 | lci-pass_cars | GLO | kilogram |  | technosphere | road wear emissions, passenger car | road
market for tyre wear emissions, passenger car | -2.3056e-05 | lci-pass_cars | GLO | kilogram |  | technosphere | tyre wear emissions, passenger car | direct - non-exhaust
o-Xylene | 8.439e-08 | biosphere3 | None | kilogram | air::low population density, long-term | biosphere |  | other
o-Xylene | 2.8483e-08 | biosphere3 | None | kilogram | air::non-urban air or from high stacks | biosphere |  | other
o-Xylene | 9.5886e-08 | biosphere3 | None | kilogram | air::urban air close to ground | biosphere |  | other
market for petrol, low-sulfur | 0.072661 | lci-pass_cars | Europe without Switzerland | kilogram |  | technosphere | petrol, low-sulfur | energy chain
transport, passenger car, gasoline, Large SUV, EURO-6 | 1 | lci-pass_cars | RER | kilometer |  | production | transport, passenger car, EURO-6 | other
Passenger car, gasoline, Large SUV, EURO-6d | 5e-06 | lci-pass_cars | RER | unit |  | technosphere | Passenger car, EURO-6d | other
Activity | transport, passenger car, diesel, Large SUV, EURO-2
location | RER
production amount | 1
reference product | transport, passenger car, EURO-2
type | process
unit | kilometer
worksheet name | None
source | Sacchi, R., Bauer, C., Cox, B. and Mutel, C. carculator: an open-source tool for prospective environmental and economic life cycle assessment of vehicles. When, Where and How can battery-electric vehicles help reduce greenhouse gas emissions? Submitted to Renewable and Sustainable Energy Reviews.
description | Cradle-to-grave life cycle inventory of the transport activity using a passenger car over 1 km. carculator is a open-source parametrized truck model that produces life cycle inventories for any desired set of parameters value (lifetime, occupancy rate, power, battery size, fuel blend, etc.): to produce your own inventories, go to https://github.com/romainsacchi/carculator or contact carculator@psi.ch.
special remark
comment | Combustion engine power: 162 [kW]. Power share from combustion engine: 100 [%]. Km over lifetime: 200000 [km]. Yearly mileage: 12000 [km/year]. Autonomy on a full tank/battery: 730 [km]. Tank-to-wheel efficiency: 18 [%]. Tank-to-wheel energy consumption: 3631 [kj/km]. Fuel tank capacity: 737 [kWh]. Curb mass (excl. driver and cargo): 2171 [kg]. Driving mass (incl. driver and cargo): 2311 [kg].
Exchanges
name | amount | database | location | unit | categories | type | reference product | tag
Acetaldehyde | 1.698e-06 | biosphere3 | None | kilogram | air::low population density, long-term | biosphere |  | other
Acetaldehyde | 5.414e-07 | biosphere3 | None | kilogram | air::non-urban air or from high stacks | biosphere |  | other
Acetaldehyde | 4.3007e-07 | biosphere3 | None | kilogram | air::urban air close to ground | biosphere |  | other
Acetone | 7.716e-07 | biosphere3 | None | kilogram | air::low population density, long-term | biosphere |  | other
Acetone | 2.4602e-07 | biosphere3 | None | kilogram | air::non-urban air or from high stacks | biosphere |  | other
Acetone | 1.9543e-07 | biosphere3 | None | kilogram | air::urban air close to ground | biosphere |  | other
Acrolein | 9.3957e-07 | biosphere3 | None | kilogram | air::low population density, long-term | biosphere |  | other
Acrolein | 2.9957e-07 | biosphere3 | None | kilogram | air::non-urban air or from high stacks | biosphere |  | other
Acrolein | 2.3797e-07 | biosphere3 | None | kilogram | air::urban air close to ground | biosphere |  | other
Ammonia | 1.1942e-06 | biosphere3 | None | kilogram | air::low population density, long-term | biosphere |  | direct - exhaust
Ammonia | 3.8075e-07 | biosphere3 | None | kilogram | air::non-urban air or from high stacks | biosphere |  | direct - exhaust
Ammonia | 2.4077e-07 | biosphere3 | None | kilogram | air::urban air close to ground | biosphere |  | direct - exhaust
Arsenic | 5.5648e-12 | biosphere3 | None | kilogram | air::low population density, long-term | biosphere |  | other
Arsenic | 1.7743e-12 | biosphere3 | None | kilogram | air::non-urban air or from high stacks | biosphere |  | other
Arsenic | 1.122e-12 | biosphere3 | None | kilogram | air::urban air close to ground | biosphere |  | other
Benzaldehyde | 2.2571e-07 | biosphere3 | None | kilogram | air::low population density, long-term | biosphere |  | other
Benzaldehyde | 7.1964e-08 | biosphere3 | None | kilogram | air::non-urban air or from high stacks | biosphere |  | other
Benzaldehyde | 5.7165e-08 | biosphere3 | None | kilogram | air::urban air close to ground | biosphere |  | other
Benzene | 4.6136e-07 | biosphere3 | None | kilogram | air::low population density, long-term | biosphere |  | direct - exhaust
Benzene | 1.471e-07 | biosphere3 | None | kilogram | air::non-urban air or from high stacks | biosphere |  | direct - exhaust
Benzene | 1.0927e-07 | biosphere3 | None | kilogram | air::urban air close to ground | biosphere |  | direct - exhaust
Butane | 2.8869e-08 | biosphere3 | None | kilogram | air::low population density, long-term | biosphere |  | other
Butane | 9.2047e-09 | biosphere3 | None | kilogram | air::non-urban air or from high stacks | biosphere |  | other
Butane | 7.3118e-09 | biosphere3 | None | kilogram | air::urban air close to ground | biosphere |  | other
Cadmium | 4.8244e-10 | biosphere3 | None | kilogram | air::low population density, long-term | biosphere |  | direct - exhaust
Cadmium | 1.5382e-10 | biosphere3 | None | kilogram | air::non-urban air or from high stacks | biosphere |  | direct - exhaust
Cadmium | 9.7269e-11 | biosphere3 | None | kilogram | air::urban air close to ground | biosphere |  | direct - exhaust
Carbon dioxide, fossil | 0.26603 | biosphere3 | None | kilogram | air | biosphere |  | direct - exhaust
Carbon monoxide, fossil | 0.00011024 | biosphere3 | None | kilogram | air::low population density, long-term | biosphere |  | direct - exhaust
Carbon monoxide, fossil | 3.5148e-05 | biosphere3 | None | kilogram | air::non-urban air or from high stacks | biosphere |  | direct - exhaust
Carbon monoxide, fossil | 2.976e-05 | biosphere3 | None | kilogram | air::urban air close to ground | biosphere |  | direct - exhaust
Chromium | 1.667e-09 | biosphere3 | None | kilogram | air::low population density, long-term | biosphere |  | direct - exhaust
Chromium | 5.3152e-10 | biosphere3 | None | kilogram | air::non-urban air or from high stacks | biosphere |  | direct - exhaust
Chromium | 3.3611e-10 | biosphere3 | None | kilogram | air::urban air close to ground | biosphere |  | direct - exhaust
Chromium VI | 3.3436e-12 | biosphere3 | None | kilogram | air::low population density, long-term | biosphere |  | direct - exhaust
Chromium VI | 1.0661e-12 | biosphere3 | None | kilogram | air::non-urban air or from high stacks | biosphere |  | direct - exhaust
Chromium VI | 6.7414e-13 | biosphere3 | None | kilogram | air::urban air close to ground | biosphere |  | direct - exhaust
Copper | 1.1774e-09 | biosphere3 | None | kilogram | air::low population density, long-term | biosphere |  | energy storage
Copper | 3.7541e-10 | biosphere3 | None | kilogram | air::non-urban air or from high stacks | biosphere |  | energy storage
Copper | 2.3739e-10 | biosphere3 | None | kilogram | air::urban air close to ground | biosphere |  | energy storage
Cyclohexane | 1.7059e-07 | biosphere3 | None | kilogram | air::low population density, long-term | biosphere |  | other
Cyclohexane | 5.4391e-08 | biosphere3 | None | kilogram | air::non-urban air or from high stacks | biosphere |  | other
Cyclohexane | 4.3206e-08 | biosphere3 | None | kilogram | air::urban air close to ground | biosphere |  | other
Dinitrogen monoxide | 7.1215e-06 | biosphere3 | None | kilogram | air::low population density, long-term | biosphere |  | direct - exhaust
Dinitrogen monoxide | 2.2706e-06 | biosphere3 | None | kilogram | air::non-urban air or from high stacks | biosphere |  | direct - exhaust
Dinitrogen monoxide | 1.4358e-06 | biosphere3 | None | kilogram | air::urban air close to ground | biosphere |  | direct - exhaust
Ethane | 8.6608e-08 | biosphere3 | None | kilogram | air::low population density, long-term | biosphere |  | other
Ethane | 2.7614e-08 | biosphere3 | None | kilogram | air::non-urban air or from high stacks | biosphere |  | other
Ethane | 2.1936e-08 | biosphere3 | None | kilogram | air::urban air close to ground | biosphere |  | other
Ethane, 1,1,1,2-tetrafluoro-, HFC-134a | 3.75e-06 | biosphere3 | None | kilogram | air | biosphere |  | other
Ethene | 2.8791e-06 | biosphere3 | None | kilogram | air::low population density, long-term | biosphere |  | other
Ethene | 9.1796e-07 | biosphere3 | None | kilogram | air::non-urban air or from high stacks | biosphere |  | other
Ethene | 7.2919e-07 | biosphere3 | None | kilogram | air::urban air close to ground | biosphere |  | other
Formaldehyde | 3.1494e-06 | biosphere3 | None | kilogram | air::low population density, long-term | biosphere |  | other
Formaldehyde | 1.0041e-06 | biosphere3 | None | kilogram | air::non-urban air or from high stacks | biosphere |  | other
Formaldehyde | 7.9766e-07 | biosphere3 | None | kilogram | air::urban air close to ground | biosphere |  | other
Heptane | 5.249e-08 | biosphere3 | None | kilogram | air::low population density, long-term | biosphere |  | other
Heptane | 1.6736e-08 | biosphere3 | None | kilogram | air::non-urban air or from high stacks | biosphere |  | other
Heptane | 1.3294e-08 | biosphere3 | None | kilogram | air::urban air close to ground | biosphere |  | other
Hydrocarbons, chlorinated | 2.7626e-05 | biosphere3 | None | kilogram | air::low population density, long-term | biosphere |  | other
Hydrocarbons, chlorinated | 8.8083e-06 | biosphere3 | None | kilogram | air::non-urban air or from high stacks | biosphere |  | other
Hydrocarbons, chlorinated | 6.959e-06 | biosphere3 | None | kilogram | air::urban air close to ground | biosphere |  | other
Mercury | 2.9376e-10 | biosphere3 | None | kilogram | air::low population density, long-term | biosphere |  | direct - exhaust
Mercury | 9.3663e-11 | biosphere3 | None | kilogram | air::non-urban air or from high stacks | biosphere |  | direct - exhaust
Mercury | 5.9228e-11 | biosphere3 | None | kilogram | air::urban air close to ground | biosphere |  | direct - exhaust
Methane, fossil | 1.3813e-06 | biosphere3 | None | kilogram | air::low population density, long-term | biosphere |  | direct - exhaust
Methane, fossil | 4.4042e-07 | biosphere3 | None | kilogram | air::non-urban air or from high stacks | biosphere |  | direct - exhaust
Methane, fossil | 3.1183e-07 | biosphere3 | None | kilogram | air::urban air close to ground | biosphere |  | direct - exhaust
Methyl ethyl ketone | 3.1494e-07 | biosphere3 | None | kilogram | air::low population density, long-term | biosphere |  | other
Methyl ethyl ketone | 1.0041e-07 | biosphere3 | None | kilogram | air::non-urban air or from high stacks | biosphere |  | other
Methyl ethyl ketone | 7.9766e-08 | biosphere3 | None | kilogram | air::urban air close to ground | biosphere |  | other
NMVOC, non-methane volatile organic compounds, unspecified origin | 1.4435e-05 | biosphere3 | None | kilogram | air::low population density, long-term | biosphere |  | direct - exhaust
NMVOC, non-methane volatile organic compounds, unspecified origin | 4.6024e-06 | biosphere3 | None | kilogram | air::non-urban air or from high stacks | biosphere |  | direct - exhaust
NMVOC, non-methane volatile organic compounds, unspecified origin | 3.6559e-06 | biosphere3 | None | kilogram | air::urban air close to ground | biosphere |  | direct - exhaust
Nickel | 4.896e-10 | biosphere3 | None | kilogram | air::low population density, long-term | biosphere |  | direct - exhaust
Nickel | 1.5611e-10 | biosphere3 | None | kilogram | air::non-urban air or from high stacks | biosphere |  | direct - exhaust
Nickel | 9.8714e-11 | biosphere3 | None | kilogram | air::urban air close to ground | biosphere |  | direct - exhaust
Nitrogen oxides | 0.00067943 | biosphere3 | None | kilogram | air::low population density, long-term | biosphere |  | direct - exhaust
Nitrogen oxides | 0.00021663 | biosphere3 | None | kilogram | air::non-urban air or from high stacks | biosphere |  | direct - exhaust
Nitrogen oxides | 0.00013778 | biosphere3 | None | kilogram | air::urban air close to ground | biosphere |  | direct - exhaust
PAH, polycyclic aromatic hydrocarbons | 3.1526e-09 | biosphere3 | None | kilogram | air::low population density, long-term | biosphere |  | direct - exhaust
PAH, polycyclic aromatic hydrocarbons | 1.0052e-09 | biosphere3 | None | kilogram | air::non-urban air or from high stacks | biosphere |  | direct - exhaust
PAH, polycyclic aromatic hydrocarbons | 6.3562e-10 | biosphere3 | None | kilogram | air::urban air close to ground | biosphere |  | direct - exhaust
Particulates, < 2.5 um | 5.4826e-05 | biosphere3 | None | kilogram | air::low population density, long-term | biosphere |  | direct - exhaust
Particulates, < 2.5 um | 1.7481e-05 | biosphere3 | None | kilogram | air::non-urban air or from high stacks | biosphere |  | direct - exhaust
Particulates, < 2.5 um | 1.1296e-05 | biosphere3 | None | kilogram | air::urban air close to ground | biosphere |  | direct - exhaust
Pentane | 1.0498e-08 | biosphere3 | None | kilogram | air::low population density, long-term | biosphere |  | other
Pentane | 3.3472e-09 | biosphere3 | None | kilogram | air::non-urban air or from high stacks | biosphere |  | other
Pentane | 2.6589e-09 | biosphere3 | None | kilogram | air::urban air close to ground | biosphere |  | other
Propane | 2.8869e-08 | biosphere3 | None | kilogram | air::low population density, long-term | biosphere |  | other
Propane | 9.2047e-09 | biosphere3 | None | kilogram | air::non-urban air or from high stacks | biosphere |  | other
Propane | 7.3118e-09 | biosphere3 | None | kilogram | air::urban air close to ground | biosphere |  | other
Propene | 9.4481e-07 | biosphere3 | None | kilogram | air::low population density, long-term | biosphere |  | other
Propene | 3.0124e-07 | biosphere3 | None | kilogram | air::non-urban air or from high stacks | biosphere |  | other
Propene | 2.393e-07 | biosphere3 | None | kilogram | air::urban air close to ground | biosphere |  | other
Selenium | 5.5648e-12 | biosphere3 | None | kilogram | air::low population density, long-term | biosphere |  | direct - exhaust
Selenium | 1.7743e-12 | biosphere3 | None | kilogram | air::non-urban air or from high stacks | biosphere |  | direct - exhaust
Selenium | 1.122e-12 | biosphere3 | None | kilogram | air::urban air close to ground | biosphere |  | direct - exhaust
Styrene | 9.7106e-08 | biosphere3 | None | kilogram | air::low population density, long-term | biosphere |  | other
Styrene | 3.0961e-08 | biosphere3 | None | kilogram | air::non-urban air or from high stacks | biosphere |  | other
Styrene | 2.4594e-08 | biosphere3 | None | kilogram | air::urban air close to ground | biosphere |  | other
Sulfur dioxide | 5.9117e-05 | biosphere3 | None | kilogram | air | biosphere |  | direct - exhaust
Toluene | 1.8109e-07 | biosphere3 | None | kilogram | air::low population density, long-term | biosphere |  | other
Toluene | 5.7739e-08 | biosphere3 | None | kilogram | air::non-urban air or from high stacks | biosphere |  | other
Toluene | 4.5865e-08 | biosphere3 | None | kilogram | air::urban air close to ground | biosphere |  | other
Zinc | 9.6727e-08 | biosphere3 | None | kilogram | air::low population density, long-term | biosphere |  | direct - exhaust
Zinc | 3.084e-08 | biosphere3 | None | kilogram | air::non-urban air or from high stacks | biosphere |  | direct - exhaust
Zinc | 1.9502e-08 | biosphere3 | None | kilogram | air::urban air close to ground | biosphere |  | direct - exhaust
m-Xylene | 1.6009e-07 | biosphere3 | None | kilogram | air::low population density, long-term | biosphere |  | other
m-Xylene | 5.1044e-08 | biosphere3 | None | kilogram | air::non-urban air or from high stacks | biosphere |  | other
m-Xylene | 4.0547e-08 | biosphere3 | None | kilogram | air::urban air close to ground | biosphere |  | other
maintenance, passenger car | 1.1673e-05 | lci-pass_cars | RER | unit |  | technosphere | passenger car maintenance | maintenance
market for brake wear emissions, passenger car | -1.8805e-05 | lci-pass_cars | GLO | kilogram |  | technosphere | brake wear emissions, passenger car | direct - non-exhaust
market for refrigerant R134a | 6.5e-06 | lci-pass_cars | GLO | kilogram |  | technosphere | refrigerant R134a | other
market for road | 0.0012411 | lci-pass_cars | GLO | meter-year |  | technosphere | road | road
market for road maintenance | 0.00129 | lci-pass_cars | RER | meter-year |  | technosphere | road maintenance | road
market for road wear emissions, passenger car | -2.1084e-05 | lci-pass_cars | GLO | kilogram |  | technosphere | road wear emissions, passenger car | road
market for tyre wear emissions, passenger car | -2.3415e-05 | lci-pass_cars | GLO | kilogram |  | technosphere | tyre wear emissions, passenger car | direct - non-exhaust
o-Xylene | 7.0861e-08 | biosphere3 | None | kilogram | air::low population density, long-term | biosphere |  | other
o-Xylene | 2.2593e-08 | biosphere3 | None | kilogram | air::non-urban air or from high stacks | biosphere |  | other
o-Xylene | 1.7947e-08 | biosphere3 | None | kilogram | air::urban air close to ground | biosphere |  | other
market for diesel, low-sulfur | 0.084453 | lci-pass_cars | Europe without Switzerland | kilogram |  | technosphere | diesel, low-sulfur | energy chain
transport, passenger car, diesel, Large SUV, EURO-2 | 1 | lci-pass_cars | RER | kilometer |  | production | transport, passenger car, EURO-2 | other
Passenger car, diesel, Large SUV, EURO-2 | 5e-06 | lci-pass_cars | RER | unit |  | technosphere | Passenger car, EURO-2 | other
Activity | transport, passenger car, diesel, Large SUV, EURO-3
location | RER
production amount | 1
reference product | transport, passenger car, EURO-3
type | process
unit | kilometer
worksheet name | None
source | Sacchi, R., Bauer, C., Cox, B. and Mutel, C. carculator: an open-source tool for prospective environmental and economic life cycle assessment of vehicles. When, Where and How can battery-electric vehicles help reduce greenhouse gas emissions? Submitted to Renewable and Sustainable Energy Reviews.
description | Cradle-to-grave life cycle inventory of the transport activity using a passenger car over 1 km. carculator is a open-source parametrized truck model that produces life cycle inventories for any desired set of parameters value (lifetime, occupancy rate, power, battery size, fuel blend, etc.): to produce your own inventories, go to https://github.com/romainsacchi/carculator or contact carculator@psi.ch.
special remark
comment | Combustion engine power: 162 [kW]. Power share from combustion engine: 100 [%]. Km over lifetime: 200000 [km]. Yearly mileage: 12000 [km/year]. Autonomy on a full tank/battery: 740 [km]. Tank-to-wheel efficiency: 20 [%]. Tank-to-wheel energy consumption: 3379 [kj/km]. Fuel tank capacity: 695 [kWh]. Curb mass (excl. driver and cargo): 2163 [kg]. Driving mass (incl. driver and cargo): 2303 [kg].
Exchanges
name | amount | database | location | unit | categories | type | reference product | tag
Acetaldehyde | 1.1166e-06 | biosphere3 | None | kilogram | air::low population density, long-term | biosphere |  | other
Acetaldehyde | 3.4974e-07 | biosphere3 | None | kilogram | air::non-urban air or from high stacks | biosphere |  | other
Acetaldehyde | 2.8058e-07 | biosphere3 | None | kilogram | air::urban air close to ground | biosphere |  | other
Acetone | 5.0738e-07 | biosphere3 | None | kilogram | air::low population density, long-term | biosphere |  | other
Acetone | 1.5892e-07 | biosphere3 | None | kilogram | air::non-urban air or from high stacks | biosphere |  | other
Acetone | 1.275e-07 | biosphere3 | None | kilogram | air::urban air close to ground | biosphere |  | other
Acrolein | 6.1783e-07 | biosphere3 | None | kilogram | air::low population density, long-term | biosphere |  | other
Acrolein | 1.9352e-07 | biosphere3 | None | kilogram | air::non-urban air or from high stacks | biosphere |  | other
Acrolein | 1.5525e-07 | biosphere3 | None | kilogram | air::urban air close to ground | biosphere |  | other
Ammonia | 1.1182e-06 | biosphere3 | None | kilogram | air::low population density, long-term | biosphere |  | direct - exhaust
Ammonia | 3.5026e-07 | biosphere3 | None | kilogram | air::non-urban air or from high stacks | biosphere |  | direct - exhaust
Ammonia | 2.2099e-07 | biosphere3 | None | kilogram | air::urban air close to ground | biosphere |  | direct - exhaust
Arsenic | 5.211e-12 | biosphere3 | None | kilogram | air::low population density, long-term | biosphere |  | other
Arsenic | 1.6322e-12 | biosphere3 | None | kilogram | air::non-urban air or from high stacks | biosphere |  | other
Arsenic | 1.0298e-12 | biosphere3 | None | kilogram | air::urban air close to ground | biosphere |  | other
Benzaldehyde | 1.4842e-07 | biosphere3 | None | kilogram | air::low population density, long-term | biosphere |  | other
Benzaldehyde | 4.6488e-08 | biosphere3 | None | kilogram | air::non-urban air or from high stacks | biosphere |  | other
Benzaldehyde | 3.7295e-08 | biosphere3 | None | kilogram | air::urban air close to ground | biosphere |  | other
Benzene | 3.2023e-07 | biosphere3 | None | kilogram | air::low population density, long-term | biosphere |  | direct - exhaust
Benzene | 1.003e-07 | biosphere3 | None | kilogram | air::non-urban air or from high stacks | biosphere |  | direct - exhaust
Benzene | 7.4386e-08 | biosphere3 | None | kilogram | air::urban air close to ground | biosphere |  | direct - exhaust
Butane | 1.8984e-08 | biosphere3 | None | kilogram | air::low population density, long-term | biosphere |  | other
Butane | 5.9461e-09 | biosphere3 | None | kilogram | air::non-urban air or from high stacks | biosphere |  | other
Butane | 4.7703e-09 | biosphere3 | None | kilogram | air::urban air close to ground | biosphere |  | other
Cadmium | 4.5177e-10 | biosphere3 | None | kilogram | air::low population density, long-term | biosphere |  | direct - exhaust
Cadmium | 1.415e-10 | biosphere3 | None | kilogram | air::non-urban air or from high stacks | biosphere |  | direct - exhaust
Cadmium | 8.9279e-11 | biosphere3 | None | kilogram | air::urban air close to ground | biosphere |  | direct - exhaust
Carbon dioxide, fossil | 0.24754 | biosphere3 | None | kilogram | air | biosphere |  | direct - exhaust
Carbon monoxide, fossil | 4.2972e-05 | biosphere3 | None | kilogram | air::low population density, long-term | biosphere |  | direct - exhaust
Carbon monoxide, fossil | 1.346e-05 | biosphere3 | None | kilogram | air::non-urban air or from high stacks | biosphere |  | direct - exhaust
Carbon monoxide, fossil | 1.4097e-05 | biosphere3 | None | kilogram | air::urban air close to ground | biosphere |  | direct - exhaust
Chromium | 1.5611e-09 | biosphere3 | None | kilogram | air::low population density, long-term | biosphere |  | direct - exhaust
Chromium | 4.8896e-10 | biosphere3 | None | kilogram | air::non-urban air or from high stacks | biosphere |  | direct - exhaust
Chromium | 3.085e-10 | biosphere3 | None | kilogram | air::urban air close to ground | biosphere |  | direct - exhaust
Chromium VI | 3.1311e-12 | biosphere3 | None | kilogram | air::low population density, long-term | biosphere |  | direct - exhaust
Chromium VI | 9.8073e-13 | biosphere3 | None | kilogram | air::non-urban air or from high stacks | biosphere |  | direct - exhaust
Chromium VI | 6.1877e-13 | biosphere3 | None | kilogram | air::urban air close to ground | biosphere |  | direct - exhaust
Copper | 1.1026e-09 | biosphere3 | None | kilogram | air::low population density, long-term | biosphere |  | energy storage
Copper | 3.4536e-10 | biosphere3 | None | kilogram | air::non-urban air or from high stacks | biosphere |  | energy storage
Copper | 2.1789e-10 | biosphere3 | None | kilogram | air::urban air close to ground | biosphere |  | energy storage
Cyclohexane | 1.1218e-07 | biosphere3 | None | kilogram | air::low population density, long-term | biosphere |  | other
Cyclohexane | 3.5136e-08 | biosphere3 | None | kilogram | air::non-urban air or from high stacks | biosphere |  | other
Cyclohexane | 2.8188e-08 | biosphere3 | None | kilogram | air::urban air close to ground | biosphere |  | other
Dinitrogen monoxide | 4.5746e-06 | biosphere3 | None | kilogram | air::low population density, long-term | biosphere |  | direct - exhaust
Dinitrogen monoxide | 1.4329e-06 | biosphere3 | None | kilogram | air::non-urban air or from high stacks | biosphere |  | direct - exhaust
Dinitrogen monoxide | 9.0404e-07 | biosphere3 | None | kilogram | air::urban air close to ground | biosphere |  | direct - exhaust
Ethane | 5.6951e-08 | biosphere3 | None | kilogram | air::low population density, long-term | biosphere |  | other
Ethane | 1.7838e-08 | biosphere3 | None | kilogram | air::non-urban air or from high stacks | biosphere |  | other
Ethane | 1.4311e-08 | biosphere3 | None | kilogram | air::urban air close to ground | biosphere |  | other
Ethane, 1,1,1,2-tetrafluoro-, HFC-134a | 3.75e-06 | biosphere3 | None | kilogram | air | biosphere |  | other
Ethene | 1.8932e-06 | biosphere3 | None | kilogram | air::low population density, long-term | biosphere |  | other
Ethene | 5.9299e-07 | biosphere3 | None | kilogram | air::non-urban air or from high stacks | biosphere |  | other
Ethene | 4.7573e-07 | biosphere3 | None | kilogram | air::urban air close to ground | biosphere |  | other
Formaldehyde | 2.0709e-06 | biosphere3 | None | kilogram | air::low population density, long-term | biosphere |  | other
Formaldehyde | 6.4867e-07 | biosphere3 | None | kilogram | air::non-urban air or from high stacks | biosphere |  | other
Formaldehyde | 5.204e-07 | biosphere3 | None | kilogram | air::urban air close to ground | biosphere |  | other
Heptane | 3.4516e-08 | biosphere3 | None | kilogram | air::low population density, long-term | biosphere |  | other
Heptane | 1.0811e-08 | biosphere3 | None | kilogram | air::non-urban air or from high stacks | biosphere |  | other
Heptane | 8.6733e-09 | biosphere3 | None | kilogram | air::urban air close to ground | biosphere |  | other
Hydrocarbons, chlorinated | 1.9175e-05 | biosphere3 | None | kilogram | air::low population density, long-term | biosphere |  | other
Hydrocarbons, chlorinated | 6.0062e-06 | biosphere3 | None | kilogram | air::non-urban air or from high stacks | biosphere |  | other
Hydrocarbons, chlorinated | 4.7384e-06 | biosphere3 | None | kilogram | air::urban air close to ground | biosphere |  | other
Mercury | 2.7509e-10 | biosphere3 | None | kilogram | air::low population density, long-term | biosphere |  | direct - exhaust
Mercury | 8.6164e-11 | biosphere3 | None | kilogram | air::non-urban air or from high stacks | biosphere |  | direct - exhaust
Mercury | 5.4363e-11 | biosphere3 | None | kilogram | air::urban air close to ground | biosphere |  | direct - exhaust
Methane, fossil | 1.9175e-06 | biosphere3 | None | kilogram | air::low population density, long-term | biosphere |  | direct - exhaust
Methane, fossil | 6.0062e-07 | biosphere3 | None | kilogram | air::non-urban air or from high stacks | biosphere |  | direct - exhaust
Methane, fossil | 4.0172e-07 | biosphere3 | None | kilogram | air::urban air close to ground | biosphere |  | direct - exhaust
Methyl ethyl ketone | 2.0709e-07 | biosphere3 | None | kilogram | air::low population density, long-term | biosphere |  | other
Methyl ethyl ketone | 6.4867e-08 | biosphere3 | None | kilogram | air::non-urban air or from high stacks | biosphere |  | other
Methyl ethyl ketone | 5.204e-08 | biosphere3 | None | kilogram | air::urban air close to ground | biosphere |  | other
NMVOC, non-methane volatile organic compounds, unspecified origin | 9.4918e-06 | biosphere3 | None | kilogram | air::low population density, long-term | biosphere |  | direct - exhaust
NMVOC, non-methane volatile organic compounds, unspecified origin | 2.9731e-06 | biosphere3 | None | kilogram | air::non-urban air or from high stacks | biosphere |  | direct - exhaust
NMVOC, non-methane volatile organic compounds, unspecified origin | 2.3852e-06 | biosphere3 | None | kilogram | air::urban air close to ground | biosphere |  | direct - exhaust
Nickel | 4.5848e-10 | biosphere3 | None | kilogram | air::low population density, long-term | biosphere |  | direct - exhaust
Nickel | 1.4361e-10 | biosphere3 | None | kilogram | air::non-urban air or from high stacks | biosphere |  | direct - exhaust
Nickel | 9.0605e-11 | biosphere3 | None | kilogram | air::urban air close to ground | biosphere |  | direct - exhaust
Nitrogen oxides | 0.00090657 | biosphere3 | None | kilogram | air::low population density, long-term | biosphere |  | direct - exhaust
Nitrogen oxides | 0.00028396 | biosphere3 | None | kilogram | air::non-urban air or from high stacks | biosphere |  | direct - exhaust
Nitrogen oxides | 0.00017915 | biosphere3 | None | kilogram | air::urban air close to ground | biosphere |  | direct - exhaust
PAH, polycyclic aromatic hydrocarbons | 2.9522e-09 | biosphere3 | None | kilogram | air::low population density, long-term | biosphere |  | direct - exhaust
PAH, polycyclic aromatic hydrocarbons | 9.2468e-10 | biosphere3 | None | kilogram | air::non-urban air or from high stacks | biosphere |  | direct - exhaust
PAH, polycyclic aromatic hydrocarbons | 5.8341e-10 | biosphere3 | None | kilogram | air::urban air close to ground | biosphere |  | direct - exhaust
Particulates, < 2.5 um | 2.8864e-05 | biosphere3 | None | kilogram | air::low population density, long-term | biosphere |  | direct - exhaust
Particulates, < 2.5 um | 9.0409e-06 | biosphere3 | None | kilogram | air::non-urban air or from high stacks | biosphere |  | direct - exhaust
Particulates, < 2.5 um | 5.828e-06 | biosphere3 | None | kilogram | air::urban air close to ground | biosphere |  | direct - exhaust
Pentane | 6.9031e-09 | biosphere3 | None | kilogram | air::low population density, long-term | biosphere |  | other
Pentane | 2.1622e-09 | biosphere3 | None | kilogram | air::non-urban air or from high stacks | biosphere |  | other
Pentane | 1.7347e-09 | biosphere3 | None | kilogram | air::urban air close to ground | biosphere |  | other
Propane | 1.8984e-08 | biosphere3 | None | kilogram | air::low population density, long-term | biosphere |  | other
Propane | 5.9461e-09 | biosphere3 | None | kilogram | air::non-urban air or from high stacks | biosphere |  | other
Propane | 4.7703e-09 | biosphere3 | None | kilogram | air::urban air close to ground | biosphere |  | other
Propene | 6.2128e-07 | biosphere3 | None | kilogram | air::low population density, long-term | biosphere |  | other
Propene | 1.946e-07 | biosphere3 | None | kilogram | air::non-urban air or from high stacks | biosphere |  | other
Propene | 1.5612e-07 | biosphere3 | None | kilogram | air::urban air close to ground | biosphere |  | other
Selenium | 5.211e-12 | biosphere3 | None | kilogram | air::low population density, long-term | biosphere |  | direct - exhaust
Selenium | 1.6322e-12 | biosphere3 | None | kilogram | air::non-urban air or from high stacks | biosphere |  | direct - exhaust
Selenium | 1.0298e-12 | biosphere3 | None | kilogram | air::urban air close to ground | biosphere |  | direct - exhaust
Styrene | 6.3854e-08 | biosphere3 | None | kilogram | air::low population density, long-term | biosphere |  | other
Styrene | 2.0001e-08 | biosphere3 | None | kilogram | air::non-urban air or from high stacks | biosphere |  | other
Styrene | 1.6046e-08 | biosphere3 | None | kilogram | air::urban air close to ground | biosphere |  | other
Sulfur dioxide | 7.8584e-06 | biosphere3 | None | kilogram | air | biosphere |  | direct - exhaust
Toluene | 1.1908e-07 | biosphere3 | None | kilogram | air::low population density, long-term | biosphere |  | other
Toluene | 3.7298e-08 | biosphere3 | None | kilogram | air::non-urban air or from high stacks | biosphere |  | other
Toluene | 2.9923e-08 | biosphere3 | None | kilogram | air::urban air close to ground | biosphere |  | other
Zinc | 9.0578e-08 | biosphere3 | None | kilogram | air::low population density, long-term | biosphere |  | direct - exhaust
Zinc | 2.8371e-08 | biosphere3 | None | kilogram | air::non-urban air or from high stacks | biosphere |  | direct - exhaust
Zinc | 1.79e-08 | biosphere3 | None | kilogram | air::urban air close to ground | biosphere |  | direct - exhaust
m-Xylene | 1.0527e-07 | biosphere3 | None | kilogram | air::low population density, long-term | biosphere |  | other
m-Xylene | 3.2974e-08 | biosphere3 | None | kilogram | air::non-urban air or from high stacks | biosphere |  | other
m-Xylene | 2.6454e-08 | biosphere3 | None | kilogram | air::urban air close to ground | biosphere |  | other
maintenance, passenger car | 1.1633e-05 | lci-pass_cars | RER | unit |  | technosphere | passenger car maintenance | maintenance
market for brake wear emissions, passenger car | -1.8763e-05 | lci-pass_cars | GLO | kilogram |  | technosphere | brake wear emissions, passenger car | direct - non-exhaust
market for refrigerant R134a | 6.5e-06 | lci-pass_cars | GLO | kilogram |  | technosphere | refrigerant R134a | other
market for road | 0.0012371 | lci-pass_cars | GLO | meter-year |  | technosphere | road | road
market for road maintenance | 0.00129 | lci-pass_cars | RER | meter-year |  | technosphere | road maintenance | road
market for road wear emissions, passenger car | -2.1033e-05 | lci-pass_cars | GLO | kilogram |  | technosphere | road wear emissions, passenger car | road
market for tyre wear emissions, passenger car | -2.3371e-05 | lci-pass_cars | GLO | kilogram |  | technosphere | tyre wear emissions, passenger car | direct - non-exhaust
o-Xylene | 4.6596e-08 | biosphere3 | None | kilogram | air::low population density, long-term | biosphere |  | other
o-Xylene | 1.4595e-08 | biosphere3 | None | kilogram | air::non-urban air or from high stacks | biosphere |  | other
o-Xylene | 1.1709e-08 | biosphere3 | None | kilogram | air::urban air close to ground | biosphere |  | other
market for diesel, low-sulfur | 0.078584 | lci-pass_cars | Europe without Switzerland | kilogram |  | technosphere | diesel, low-sulfur | energy chain
transport, passenger car, diesel, Large SUV, EURO-3 | 1 | lci-pass_cars | RER | kilometer |  | production | transport, passenger car, EURO-3 | other
Passenger car, diesel, Large SUV, EURO-3 | 5e-06 | lci-pass_cars | RER | unit |  | technosphere | Passenger car, EURO-3 | other
Activity | transport, passenger car, diesel, Large SUV, EURO-4
location | RER
production amount | 1
reference product | transport, passenger car, EURO-4
type | process
unit | kilometer
worksheet name | None
source | Sacchi, R., Bauer, C., Cox, B. and Mutel, C. carculator: an open-source tool for prospective environmental and economic life cycle assessment of vehicles. When, Where and How can battery-electric vehicles help reduce greenhouse gas emissions? Submitted to Renewable and Sustainable Energy Reviews.
description | Cradle-to-grave life cycle inventory of the transport activity using a passenger car over 1 km. carculator is a open-source parametrized truck model that produces life cycle inventories for any desired set of parameters value (lifetime, occupancy rate, power, battery size, fuel blend, etc.): to produce your own inventories, go to https://github.com/romainsacchi/carculator or contact carculator@psi.ch.
special remark
comment | Combustion engine power: 161 [kW]. Power share from combustion engine: 100 [%]. Km over lifetime: 200000 [km]. Yearly mileage: 12000 [km/year]. Autonomy on a full tank/battery: 749 [km]. Tank-to-wheel efficiency: 22 [%]. Tank-to-wheel energy consumption: 3140 [kj/km]. Fuel tank capacity: 653 [kWh]. Curb mass (excl. driver and cargo): 2156 [kg]. Driving mass (incl. driver and cargo): 2296 [kg].
Exchanges
name | amount | database | location | unit | categories | type | reference product | tag
Acetaldehyde | 4.6638e-07 | biosphere3 | None | kilogram | air::low population density, long-term | biosphere |  | other
Acetaldehyde | 1.4385e-07 | biosphere3 | None | kilogram | air::non-urban air or from high stacks | biosphere |  | other
Acetaldehyde | 1.2189e-07 | biosphere3 | None | kilogram | air::urban air close to ground | biosphere |  | other
Acetone | 2.1192e-07 | biosphere3 | None | kilogram | air::low population density, long-term | biosphere |  | other
Acetone | 6.5364e-08 | biosphere3 | None | kilogram | air::non-urban air or from high stacks | biosphere |  | other
Acetone | 5.539e-08 | biosphere3 | None | kilogram | air::urban air close to ground | biosphere |  | other
Acrolein | 2.5806e-07 | biosphere3 | None | kilogram | air::low population density, long-term | biosphere |  | other
Acrolein | 7.9593e-08 | biosphere3 | None | kilogram | air::non-urban air or from high stacks | biosphere |  | other
Acrolein | 6.7447e-08 | biosphere3 | None | kilogram | air::urban air close to ground | biosphere |  | other
Ammonia | 1.0445e-06 | biosphere3 | None | kilogram | air::low population density, long-term | biosphere |  | direct - exhaust
Ammonia | 3.2214e-07 | biosphere3 | None | kilogram | air::non-urban air or from high stacks | biosphere |  | direct - exhaust
Ammonia | 2.0381e-07 | biosphere3 | None | kilogram | air::urban air close to ground | biosphere |  | direct - exhaust
Arsenic | 4.8671e-12 | biosphere3 | None | kilogram | air::low population density, long-term | biosphere |  | other
Arsenic | 1.5012e-12 | biosphere3 | None | kilogram | air::non-urban air or from high stacks | biosphere |  | other
Arsenic | 9.4974e-13 | biosphere3 | None | kilogram | air::urban air close to ground | biosphere |  | other
Benzaldehyde | 6.1991e-08 | biosphere3 | None | kilogram | air::low population density, long-term | biosphere |  | other
Benzaldehyde | 1.912e-08 | biosphere3 | None | kilogram | air::non-urban air or from high stacks | biosphere |  | other
Benzaldehyde | 1.6202e-08 | biosphere3 | None | kilogram | air::urban air close to ground | biosphere |  | other
Benzene | 6.7843e-08 | biosphere3 | None | kilogram | air::low population density, long-term | biosphere |  | direct - exhaust
Benzene | 2.0925e-08 | biosphere3 | None | kilogram | air::non-urban air or from high stacks | biosphere |  | direct - exhaust
Benzene | 1.8962e-08 | biosphere3 | None | kilogram | air::urban air close to ground | biosphere |  | direct - exhaust
Butane | 7.9291e-09 | biosphere3 | None | kilogram | air::low population density, long-term | biosphere |  | other
Butane | 2.4456e-09 | biosphere3 | None | kilogram | air::non-urban air or from high stacks | biosphere |  | other
Butane | 2.0724e-09 | biosphere3 | None | kilogram | air::urban air close to ground | biosphere |  | other
Cadmium | 4.2196e-10 | biosphere3 | None | kilogram | air::low population density, long-term | biosphere |  | direct - exhaust
Cadmium | 1.3015e-10 | biosphere3 | None | kilogram | air::non-urban air or from high stacks | biosphere |  | direct - exhaust
Cadmium | 8.2338e-11 | biosphere3 | None | kilogram | air::urban air close to ground | biosphere |  | direct - exhaust
Carbon dioxide, fossil | 0.23009 | biosphere3 | None | kilogram | air | biosphere |  | direct - exhaust
Carbon monoxide, fossil | 2.4659e-05 | biosphere3 | None | kilogram | air::low population density, long-term | biosphere |  | direct - exhaust
Carbon monoxide, fossil | 7.6058e-06 | biosphere3 | None | kilogram | air::non-urban air or from high stacks | biosphere |  | direct - exhaust
Carbon monoxide, fossil | 8.3372e-06 | biosphere3 | None | kilogram | air::urban air close to ground | biosphere |  | direct - exhaust
Chromium | 1.4581e-09 | biosphere3 | None | kilogram | air::low population density, long-term | biosphere |  | direct - exhaust
Chromium | 4.4971e-10 | biosphere3 | None | kilogram | air::non-urban air or from high stacks | biosphere |  | direct - exhaust
Chromium | 2.8451e-10 | biosphere3 | None | kilogram | air::urban air close to ground | biosphere |  | direct - exhaust
Chromium VI | 2.9245e-12 | biosphere3 | None | kilogram | air::low population density, long-term | biosphere |  | direct - exhaust
Chromium VI | 9.02e-13 | biosphere3 | None | kilogram | air::non-urban air or from high stacks | biosphere |  | direct - exhaust
Chromium VI | 5.7066e-13 | biosphere3 | None | kilogram | air::urban air close to ground | biosphere |  | direct - exhaust
Copper | 1.0298e-09 | biosphere3 | None | kilogram | air::low population density, long-term | biosphere |  | energy storage
Copper | 3.1763e-10 | biosphere3 | None | kilogram | air::non-urban air or from high stacks | biosphere |  | energy storage
Copper | 2.0095e-10 | biosphere3 | None | kilogram | air::urban air close to ground | biosphere |  | energy storage
Cyclohexane | 4.6854e-08 | biosphere3 | None | kilogram | air::low population density, long-term | biosphere |  | other
Cyclohexane | 1.4451e-08 | biosphere3 | None | kilogram | air::non-urban air or from high stacks | biosphere |  | other
Cyclohexane | 1.2246e-08 | biosphere3 | None | kilogram | air::urban air close to ground | biosphere |  | other
Dinitrogen monoxide | 4.2728e-06 | biosphere3 | None | kilogram | air::low population density, long-term | biosphere |  | direct - exhaust
Dinitrogen monoxide | 1.3179e-06 | biosphere3 | None | kilogram | air::non-urban air or from high stacks | biosphere |  | direct - exhaust
Dinitrogen monoxide | 8.3376e-07 | biosphere3 | None | kilogram | air::urban air close to ground | biosphere |  | direct - exhaust
Ethane | 2.3787e-08 | biosphere3 | None | kilogram | air::low population density, long-term | biosphere |  | other
Ethane | 7.3368e-09 | biosphere3 | None | kilogram | air::non-urban air or from high stacks | biosphere |  | other
Ethane | 6.2172e-09 | biosphere3 | None | kilogram | air::urban air close to ground | biosphere |  | other
Ethane, 1,1,1,2-tetrafluoro-, HFC-134a | 3.75e-06 | biosphere3 | None | kilogram | air | biosphere |  | other
Ethene | 7.9075e-07 | biosphere3 | None | kilogram | air::low population density, long-term | biosphere |  | other
Ethene | 2.4389e-07 | biosphere3 | None | kilogram | air::non-urban air or from high stacks | biosphere |  | other
Ethene | 2.0667e-07 | biosphere3 | None | kilogram | air::urban air close to ground | biosphere |  | other
Formaldehyde | 8.6499e-07 | biosphere3 | None | kilogram | air::low population density, long-term | biosphere |  | other
Formaldehyde | 2.6679e-07 | biosphere3 | None | kilogram | air::non-urban air or from high stacks | biosphere |  | other
Formaldehyde | 2.2608e-07 | biosphere3 | None | kilogram | air::urban air close to ground | biosphere |  | other
Heptane | 1.4417e-08 | biosphere3 | None | kilogram | air::low population density, long-term | biosphere |  | other
Heptane | 4.4466e-09 | biosphere3 | None | kilogram | air::non-urban air or from high stacks | biosphere |  | other
Heptane | 3.768e-09 | biosphere3 | None | kilogram | air::urban air close to ground | biosphere |  | other
Hydrocarbons, chlorinated | 9.7524e-06 | biosphere3 | None | kilogram | air::low population density, long-term | biosphere |  | other
Hydrocarbons, chlorinated | 3.008e-06 | biosphere3 | None | kilogram | air::non-urban air or from high stacks | biosphere |  | other
Hydrocarbons, chlorinated | 2.3922e-06 | biosphere3 | None | kilogram | air::urban air close to ground | biosphere |  | other
Mercury | 2.5694e-10 | biosphere3 | None | kilogram | air::low population density, long-term | biosphere |  | direct - exhaust
Mercury | 7.9247e-11 | biosphere3 | None | kilogram | air::non-urban air or from high stacks | biosphere |  | direct - exhaust
Mercury | 5.0136e-11 | biosphere3 | None | kilogram | air::urban air close to ground | biosphere |  | direct - exhaust
Methane, fossil | 1.2721e-06 | biosphere3 | None | kilogram | air::low population density, long-term | biosphere |  | direct - exhaust
Methane, fossil | 3.9234e-07 | biosphere3 | None | kilogram | air::non-urban air or from high stacks | biosphere |  | direct - exhaust
Methane, fossil | 2.5996e-07 | biosphere3 | None | kilogram | air::urban air close to ground | biosphere |  | direct - exhaust
Methyl ethyl ketone | 8.6499e-08 | biosphere3 | None | kilogram | air::low population density, long-term | biosphere |  | other
Methyl ethyl ketone | 2.6679e-08 | biosphere3 | None | kilogram | air::non-urban air or from high stacks | biosphere |  | other
Methyl ethyl ketone | 2.2608e-08 | biosphere3 | None | kilogram | air::urban air close to ground | biosphere |  | other
NMVOC, non-methane volatile organic compounds, unspecified origin | 3.9646e-06 | biosphere3 | None | kilogram | air::low population density, long-term | biosphere |  | direct - exhaust
NMVOC, non-methane volatile organic compounds, unspecified origin | 1.2228e-06 | biosphere3 | None | kilogram | air::non-urban air or from high stacks | biosphere |  | direct - exhaust
NMVOC, non-methane volatile organic compounds, unspecified origin | 1.0362e-06 | biosphere3 | None | kilogram | air::urban air close to ground | biosphere |  | direct - exhaust
Nickel | 4.2823e-10 | biosphere3 | None | kilogram | air::low population density, long-term | biosphere |  | direct - exhaust
Nickel | 1.3208e-10 | biosphere3 | None | kilogram | air::non-urban air or from high stacks | biosphere |  | direct - exhaust
Nickel | 8.3561e-11 | biosphere3 | None | kilogram | air::urban air close to ground | biosphere |  | direct - exhaust
Nitrogen oxides | 0.00062937 | biosphere3 | None | kilogram | air::low population density, long-term | biosphere |  | direct - exhaust
Nitrogen oxides | 0.00019412 | biosphere3 | None | kilogram | air::non-urban air or from high stacks | biosphere |  | direct - exhaust
Nitrogen oxides | 0.00012198 | biosphere3 | None | kilogram | air::urban air close to ground | biosphere |  | direct - exhaust
PAH, polycyclic aromatic hydrocarbons | 2.7574e-09 | biosphere3 | None | kilogram | air::low population density, long-term | biosphere |  | direct - exhaust
PAH, polycyclic aromatic hydrocarbons | 8.5046e-10 | biosphere3 | None | kilogram | air::non-urban air or from high stacks | biosphere |  | direct - exhaust
PAH, polycyclic aromatic hydrocarbons | 5.3805e-10 | biosphere3 | None | kilogram | air::urban air close to ground | biosphere |  | direct - exhaust
Particulates, < 2.5 um | 1.618e-05 | biosphere3 | None | kilogram | air::low population density, long-term | biosphere |  | direct - exhaust
Particulates, < 2.5 um | 4.9904e-06 | biosphere3 | None | kilogram | air::non-urban air or from high stacks | biosphere |  | direct - exhaust
Particulates, < 2.5 um | 3.2815e-06 | biosphere3 | None | kilogram | air::urban air close to ground | biosphere |  | direct - exhaust
Pentane | 2.8833e-09 | biosphere3 | None | kilogram | air::low population density, long-term | biosphere |  | other
Pentane | 8.8931e-10 | biosphere3 | None | kilogram | air::non-urban air or from high stacks | biosphere |  | other
Pentane | 7.536e-10 | biosphere3 | None | kilogram | air::urban air close to ground | biosphere |  | other
Propane | 7.9291e-09 | biosphere3 | None | kilogram | air::low population density, long-term | biosphere |  | other
Propane | 2.4456e-09 | biosphere3 | None | kilogram | air::non-urban air or from high stacks | biosphere |  | other
Propane | 2.0724e-09 | biosphere3 | None | kilogram | air::urban air close to ground | biosphere |  | other
Propene | 2.595e-07 | biosphere3 | None | kilogram | air::low population density, long-term | biosphere |  | other
Propene | 8.0038e-08 | biosphere3 | None | kilogram | air::non-urban air or from high stacks | biosphere |  | other
Propene | 6.7824e-08 | biosphere3 | None | kilogram | air::urban air close to ground | biosphere |  | other
Selenium | 4.8671e-12 | biosphere3 | None | kilogram | air::low population density, long-term | biosphere |  | direct - exhaust
Selenium | 1.5012e-12 | biosphere3 | None | kilogram | air::non-urban air or from high stacks | biosphere |  | direct - exhaust
Selenium | 9.4974e-13 | biosphere3 | None | kilogram | air::urban air close to ground | biosphere |  | direct - exhaust
Styrene | 2.6671e-08 | biosphere3 | None | kilogram | air::low population density, long-term | biosphere |  | other
Styrene | 8.2261e-09 | biosphere3 | None | kilogram | air::non-urban air or from high stacks | biosphere |  | other
Styrene | 6.9708e-09 | biosphere3 | None | kilogram | air::urban air close to ground | biosphere |  | other
Sulfur dioxide | 1.4609e-06 | biosphere3 | None | kilogram | air | biosphere |  | direct - exhaust
Toluene | 4.9737e-08 | biosphere3 | None | kilogram | air::low population density, long-term | biosphere |  | other
Toluene | 1.5341e-08 | biosphere3 | None | kilogram | air::non-urban air or from high stacks | biosphere |  | other
Toluene | 1.3e-08 | biosphere3 | None | kilogram | air::urban air close to ground | biosphere |  | other
Zinc | 8.4601e-08 | biosphere3 | None | kilogram | air::low population density, long-term | biosphere |  | direct - exhaust
Zinc | 2.6094e-08 | biosphere3 | None | kilogram | air::non-urban air or from high stacks | biosphere |  | direct - exhaust
Zinc | 1.6508e-08 | biosphere3 | None | kilogram | air::urban air close to ground | biosphere |  | direct - exhaust
m-Xylene | 4.3971e-08 | biosphere3 | None | kilogram | air::low population density, long-term | biosphere |  | other
m-Xylene | 1.3562e-08 | biosphere3 | None | kilogram | air::non-urban air or from high stacks | biosphere |  | other
m-Xylene | 1.1492e-08 | biosphere3 | None | kilogram | air::urban air close to ground | biosphere |  | other
maintenance, passenger car | 1.1593e-05 | lci-pass_cars | RER | unit |  | technosphere | passenger car maintenance | maintenance
market for brake wear emissions, passenger car | -1.872e-05 | lci-pass_cars | GLO | kilogram |  | technosphere | brake wear emissions, passenger car | direct - non-exhaust
market for refrigerant R134a | 6.5e-06 | lci-pass_cars | GLO | kilogram |  | technosphere | refrigerant R134a | other
market for road | 0.0012332 | lci-pass_cars | GLO | meter-year |  | technosphere | road | road
market for road maintenance | 0.00129 | lci-pass_cars | RER | meter-year |  | technosphere | road maintenance | road
market for road wear emissions, passenger car | -2.0983e-05 | lci-pass_cars | GLO | kilogram |  | technosphere | road wear emissions, passenger car | road
market for tyre wear emissions, passenger car | -2.3328e-05 | lci-pass_cars | GLO | kilogram |  | technosphere | tyre wear emissions, passenger car | direct - non-exhaust
o-Xylene | 1.9462e-08 | biosphere3 | None | kilogram | air::low population density, long-term | biosphere |  | other
o-Xylene | 6.0029e-09 | biosphere3 | None | kilogram | air::non-urban air or from high stacks | biosphere |  | other
o-Xylene | 5.0868e-09 | biosphere3 | None | kilogram | air::urban air close to ground | biosphere |  | other
market for diesel, low-sulfur | 0.073045 | lci-pass_cars | Europe without Switzerland | kilogram |  | technosphere | diesel, low-sulfur | energy chain
transport, passenger car, diesel, Large SUV, EURO-4 | 1 | lci-pass_cars | RER | kilometer |  | production | transport, passenger car, EURO-4 | other
Passenger car, diesel, Large SUV, EURO-4 | 5e-06 | lci-pass_cars | RER | unit |  | technosphere | Passenger car, EURO-4 | other
Activity | transport, passenger car, diesel, Large SUV, EURO-6ab
location | RER
production amount | 1
reference product | transport, passenger car, EURO-6ab
type | process
unit | kilometer
worksheet name | None
source | Sacchi, R., Bauer, C., Cox, B. and Mutel, C. carculator: an open-source tool for prospective environmental and economic life cycle assessment of vehicles. When, Where and How can battery-electric vehicles help reduce greenhouse gas emissions? Submitted to Renewable and Sustainable Energy Reviews.
description | Cradle-to-grave life cycle inventory of the transport activity using a passenger car over 1 km. carculator is a open-source parametrized truck model that produces life cycle inventories for any desired set of parameters value (lifetime, occupancy rate, power, battery size, fuel blend, etc.): to produce your own inventories, go to https://github.com/romainsacchi/carculator or contact carculator@psi.ch.
special remark
comment | Combustion engine power: 161 [kW]. Power share from combustion engine: 100 [%]. Km over lifetime: 200000 [km]. Yearly mileage: 12000 [km/year]. Autonomy on a full tank/battery: 783 [km]. Tank-to-wheel efficiency: 23 [%]. Tank-to-wheel energy consumption: 3011 [kj/km]. Fuel tank capacity: 655 [kWh]. Curb mass (excl. driver and cargo): 2147 [kg]. Driving mass (incl. driver and cargo): 2287 [kg].
Exchanges
name | amount | database | location | unit | categories | type | reference product | tag
Acetaldehyde | 9.0045e-08 | biosphere3 | None | kilogram | air::low population density, long-term | biosphere |  | other
Acetaldehyde | 2.7617e-08 | biosphere3 | None | kilogram | air::non-urban air or from high stacks | biosphere |  | other
Acetaldehyde | 3.823e-08 | biosphere3 | None | kilogram | air::urban air close to ground | biosphere |  | other
Acetone | 4.0917e-08 | biosphere3 | None | kilogram | air::low population density, long-term | biosphere |  | other
Acetone | 1.2549e-08 | biosphere3 | None | kilogram | air::non-urban air or from high stacks | biosphere |  | other
Acetone | 1.7372e-08 | biosphere3 | None | kilogram | air::urban air close to ground | biosphere |  | other
Acrolein | 4.9824e-08 | biosphere3 | None | kilogram | air::low population density, long-term | biosphere |  | other
Acrolein | 1.5281e-08 | biosphere3 | None | kilogram | air::non-urban air or from high stacks | biosphere |  | other
Acrolein | 2.1154e-08 | biosphere3 | None | kilogram | air::urban air close to ground | biosphere |  | other
Ammonia | 7.9345e-06 | biosphere3 | None | kilogram | air::low population density, long-term | biosphere |  | direct - exhaust
Ammonia | 2.4335e-06 | biosphere3 | None | kilogram | air::non-urban air or from high stacks | biosphere |  | direct - exhaust
Ammonia | 1.5422e-06 | biosphere3 | None | kilogram | air::urban air close to ground | biosphere |  | direct - exhaust
Arsenic | 4.675e-12 | biosphere3 | None | kilogram | air::low population density, long-term | biosphere |  | other
Arsenic | 1.4338e-12 | biosphere3 | None | kilogram | air::non-urban air or from high stacks | biosphere |  | other
Arsenic | 9.0865e-13 | biosphere3 | None | kilogram | air::urban air close to ground | biosphere |  | other
Benzaldehyde | 1.1969e-08 | biosphere3 | None | kilogram | air::low population density, long-term | biosphere |  | other
Benzaldehyde | 3.6709e-09 | biosphere3 | None | kilogram | air::non-urban air or from high stacks | biosphere |  | other
Benzaldehyde | 5.0816e-09 | biosphere3 | None | kilogram | air::urban air close to ground | biosphere |  | other
Benzene | 1.1134e-07 | biosphere3 | None | kilogram | air::low population density, long-term | biosphere |  | direct - exhaust
Benzene | 3.4148e-08 | biosphere3 | None | kilogram | air::non-urban air or from high stacks | biosphere |  | direct - exhaust
Benzene | 2.5481e-08 | biosphere3 | None | kilogram | air::urban air close to ground | biosphere |  | direct - exhaust
Butane | 1.5309e-09 | biosphere3 | None | kilogram | air::low population density, long-term | biosphere |  | other
Butane | 4.6953e-10 | biosphere3 | None | kilogram | air::non-urban air or from high stacks | biosphere |  | other
Butane | 6.4998e-10 | biosphere3 | None | kilogram | air::urban air close to ground | biosphere |  | other
Cadmium | 4.053e-10 | biosphere3 | None | kilogram | air::low population density, long-term | biosphere |  | direct - exhaust
Cadmium | 1.2431e-10 | biosphere3 | None | kilogram | air::non-urban air or from high stacks | biosphere |  | direct - exhaust
Cadmium | 7.8775e-11 | biosphere3 | None | kilogram | air::urban air close to ground | biosphere |  | direct - exhaust
Carbon dioxide, fossil | 0.22064 | biosphere3 | None | kilogram | air | biosphere |  | direct - exhaust
Carbon monoxide, fossil | 5.9703e-05 | biosphere3 | None | kilogram | air::low population density, long-term | biosphere |  | direct - exhaust
Carbon monoxide, fossil | 1.8311e-05 | biosphere3 | None | kilogram | air::non-urban air or from high stacks | biosphere |  | direct - exhaust
Carbon monoxide, fossil | 1.5223e-05 | biosphere3 | None | kilogram | air::urban air close to ground | biosphere |  | direct - exhaust
Chromium | 1.4005e-09 | biosphere3 | None | kilogram | air::low population density, long-term | biosphere |  | direct - exhaust
Chromium | 4.2953e-10 | biosphere3 | None | kilogram | air::non-urban air or from high stacks | biosphere |  | direct - exhaust
Chromium | 2.722e-10 | biosphere3 | None | kilogram | air::urban air close to ground | biosphere |  | direct - exhaust
Chromium VI | 2.809e-12 | biosphere3 | None | kilogram | air::low population density, long-term | biosphere |  | direct - exhaust
Chromium VI | 8.6152e-13 | biosphere3 | None | kilogram | air::non-urban air or from high stacks | biosphere |  | direct - exhaust
Chromium VI | 5.4597e-13 | biosphere3 | None | kilogram | air::urban air close to ground | biosphere |  | direct - exhaust
Copper | 9.8916e-10 | biosphere3 | None | kilogram | air::low population density, long-term | biosphere |  | energy storage
Copper | 3.0338e-10 | biosphere3 | None | kilogram | air::non-urban air or from high stacks | biosphere |  | energy storage
Copper | 1.9226e-10 | biosphere3 | None | kilogram | air::urban air close to ground | biosphere |  | energy storage
Cyclohexane | 9.0462e-09 | biosphere3 | None | kilogram | air::low population density, long-term | biosphere |  | other
Cyclohexane | 2.7745e-09 | biosphere3 | None | kilogram | air::non-urban air or from high stacks | biosphere |  | other
Cyclohexane | 3.8408e-09 | biosphere3 | None | kilogram | air::urban air close to ground | biosphere |  | other
Dinitrogen monoxide | 1.1145e-05 | biosphere3 | None | kilogram | air::low population density, long-term | biosphere |  | direct - exhaust
Dinitrogen monoxide | 3.4181e-06 | biosphere3 | None | kilogram | air::non-urban air or from high stacks | biosphere |  | direct - exhaust
Dinitrogen monoxide | 2.1661e-06 | biosphere3 | None | kilogram | air::urban air close to ground | biosphere |  | direct - exhaust
Ethane | 4.5927e-09 | biosphere3 | None | kilogram | air::low population density, long-term | biosphere |  | other
Ethane | 1.4086e-09 | biosphere3 | None | kilogram | air::non-urban air or from high stacks | biosphere |  | other
Ethane | 1.9499e-09 | biosphere3 | None | kilogram | air::urban air close to ground | biosphere |  | other
Ethane, 1,1,1,2-tetrafluoro-, HFC-134a | 3.7011e-06 | biosphere3 | None | kilogram | air | biosphere |  | other
Ethene | 1.5267e-07 | biosphere3 | None | kilogram | air::low population density, long-term | biosphere |  | other
Ethene | 4.6825e-08 | biosphere3 | None | kilogram | air::non-urban air or from high stacks | biosphere |  | other
Ethene | 6.482e-08 | biosphere3 | None | kilogram | air::urban air close to ground | biosphere |  | other
Formaldehyde | 1.6701e-07 | biosphere3 | None | kilogram | air::low population density, long-term | biosphere |  | other
Formaldehyde | 5.1221e-08 | biosphere3 | None | kilogram | air::non-urban air or from high stacks | biosphere |  | other
Formaldehyde | 7.0906e-08 | biosphere3 | None | kilogram | air::urban air close to ground | biosphere |  | other
Heptane | 2.7835e-09 | biosphere3 | None | kilogram | air::low population density, long-term | biosphere |  | other
Heptane | 8.5369e-10 | biosphere3 | None | kilogram | air::non-urban air or from high stacks | biosphere |  | other
Heptane | 1.1818e-09 | biosphere3 | None | kilogram | air::urban air close to ground | biosphere |  | other
Hydrocarbons, chlorinated | 1.6701e-05 | biosphere3 | None | kilogram | air::low population density, long-term | biosphere |  | other
Hydrocarbons, chlorinated | 5.1221e-06 | biosphere3 | None | kilogram | air::non-urban air or from high stacks | biosphere |  | other
Hydrocarbons, chlorinated | 3.5743e-06 | biosphere3 | None | kilogram | air::urban air close to ground | biosphere |  | other
Mercury | 2.4679e-10 | biosphere3 | None | kilogram | air::low population density, long-term | biosphere |  | direct - exhaust
Mercury | 7.5691e-11 | biosphere3 | None | kilogram | air::non-urban air or from high stacks | biosphere |  | direct - exhaust
Mercury | 4.7967e-11 | biosphere3 | None | kilogram | air::urban air close to ground | biosphere |  | direct - exhaust
Methane, fossil | 1.2526e-05 | biosphere3 | None | kilogram | air::low population density, long-term | biosphere |  | direct - exhaust
Methane, fossil | 3.8416e-06 | biosphere3 | None | kilogram | air::non-urban air or from high stacks | biosphere |  | direct - exhaust
Methane, fossil | 2.4424e-06 | biosphere3 | None | kilogram | air::urban air close to ground | biosphere |  | direct - exhaust
Methyl ethyl ketone | 1.6701e-08 | biosphere3 | None | kilogram | air::low population density, long-term | biosphere |  | other
Methyl ethyl ketone | 5.1221e-09 | biosphere3 | None | kilogram | air::non-urban air or from high stacks | biosphere |  | other
Methyl ethyl ketone | 7.0906e-09 | biosphere3 | None | kilogram | air::urban air close to ground | biosphere |  | other
NMVOC, non-methane volatile organic compounds, unspecified origin | 7.6545e-07 | biosphere3 | None | kilogram | air::low population density, long-term | biosphere |  | direct - exhaust
NMVOC, non-methane volatile organic compounds, unspecified origin | 2.3476e-07 | biosphere3 | None | kilogram | air::non-urban air or from high stacks | biosphere |  | direct - exhaust
NMVOC, non-methane volatile organic compounds, unspecified origin | 3.2499e-07 | biosphere3 | None | kilogram | air::urban air close to ground | biosphere |  | direct - exhaust
Nickel | 4.1132e-10 | biosphere3 | None | kilogram | air::low population density, long-term | biosphere |  | direct - exhaust
Nickel | 1.2615e-10 | biosphere3 | None | kilogram | air::non-urban air or from high stacks | biosphere |  | direct - exhaust
Nickel | 7.9945e-11 | biosphere3 | None | kilogram | air::urban air close to ground | biosphere |  | direct - exhaust
Nitrogen oxides | 0.0004933 | biosphere3 | None | kilogram | air::low population density, long-term | biosphere |  | direct - exhaust
Nitrogen oxides | 0.00015129 | biosphere3 | None | kilogram | air::non-urban air or from high stacks | biosphere |  | direct - exhaust
Nitrogen oxides | 9.5299e-05 | biosphere3 | None | kilogram | air::urban air close to ground | biosphere |  | direct - exhaust
PAH, polycyclic aromatic hydrocarbons | 2.6485e-09 | biosphere3 | None | kilogram | air::low population density, long-term | biosphere |  | direct - exhaust
PAH, polycyclic aromatic hydrocarbons | 8.1229e-10 | biosphere3 | None | kilogram | air::non-urban air or from high stacks | biosphere |  | direct - exhaust
PAH, polycyclic aromatic hydrocarbons | 5.1477e-10 | biosphere3 | None | kilogram | air::urban air close to ground | biosphere |  | direct - exhaust
Particulates, < 2.5 um | 5.3006e-07 | biosphere3 | None | kilogram | air::low population density, long-term | biosphere |  | direct - exhaust
Particulates, < 2.5 um | 1.6257e-07 | biosphere3 | None | kilogram | air::non-urban air or from high stacks | biosphere |  | direct - exhaust
Particulates, < 2.5 um | 1.111e-07 | biosphere3 | None | kilogram | air::urban air close to ground | biosphere |  | direct - exhaust
Pentane | 5.5669e-10 | biosphere3 | None | kilogram | air::low population density, long-term | biosphere |  | other
Pentane | 1.7074e-10 | biosphere3 | None | kilogram | air::non-urban air or from high stacks | biosphere |  | other
Pentane | 2.3635e-10 | biosphere3 | None | kilogram | air::urban air close to ground | biosphere |  | other
Propane | 1.5309e-09 | biosphere3 | None | kilogram | air::low population density, long-term | biosphere |  | other
Propane | 4.6953e-10 | biosphere3 | None | kilogram | air::non-urban air or from high stacks | biosphere |  | other
Propane | 6.4998e-10 | biosphere3 | None | kilogram | air::urban air close to ground | biosphere |  | other
Propene | 5.0102e-08 | biosphere3 | None | kilogram | air::low population density, long-term | biosphere |  | other
Propene | 1.5366e-08 | biosphere3 | None | kilogram | air::non-urban air or from high stacks | biosphere |  | other
Propene | 2.1272e-08 | biosphere3 | None | kilogram | air::urban air close to ground | biosphere |  | other
Selenium | 4.675e-12 | biosphere3 | None | kilogram | air::low population density, long-term | biosphere |  | direct - exhaust
Selenium | 1.4338e-12 | biosphere3 | None | kilogram | air::non-urban air or from high stacks | biosphere |  | direct - exhaust
Selenium | 9.0865e-13 | biosphere3 | None | kilogram | air::urban air close to ground | biosphere |  | direct - exhaust
Styrene | 5.1494e-09 | biosphere3 | None | kilogram | air::low population density, long-term | biosphere |  | other
Styrene | 1.5793e-09 | biosphere3 | None | kilogram | air::non-urban air or from high stacks | biosphere |  | other
Styrene | 2.1863e-09 | biosphere3 | None | kilogram | air::urban air close to ground | biosphere |  | other
Sulfur dioxide | 1.4009e-06 | biosphere3 | None | kilogram | air | biosphere |  | direct - exhaust
Toluene | 9.6029e-09 | biosphere3 | None | kilogram | air::low population density, long-term | biosphere |  | other
Toluene | 2.9452e-09 | biosphere3 | None | kilogram | air::non-urban air or from high stacks | biosphere |  | other
Toluene | 4.0771e-09 | biosphere3 | None | kilogram | air::urban air close to ground | biosphere |  | other
Zinc | 8.126e-08 | biosphere3 | None | kilogram | air::low population density, long-term | biosphere |  | direct - exhaust
Zinc | 2.4923e-08 | biosphere3 | None | kilogram | air::non-urban air or from high stacks | biosphere |  | direct - exhaust
Zinc | 1.5794e-08 | biosphere3 | None | kilogram | air::urban air close to ground | biosphere |  | direct - exhaust
m-Xylene | 8.4895e-09 | biosphere3 | None | kilogram | air::low population density, long-term | biosphere |  | other
m-Xylene | 2.6038e-09 | biosphere3 | None | kilogram | air::non-urban air or from high stacks | biosphere |  | other
m-Xylene | 3.6044e-09 | biosphere3 | None | kilogram | air::urban air close to ground | biosphere |  | other
maintenance, passenger car | 1.1546e-05 | lci-pass_cars | RER | unit |  | technosphere | passenger car maintenance | maintenance
market for brake wear emissions, passenger car | -1.8669e-05 | lci-pass_cars | GLO | kilogram |  | technosphere | brake wear emissions, passenger car | direct - non-exhaust
market for refrigerant R134a | 6.4152e-06 | lci-pass_cars | GLO | kilogram |  | technosphere | refrigerant R134a | other
market for road | 0.0012284 | lci-pass_cars | GLO | meter-year |  | technosphere | road | road
market for road maintenance | 0.00129 | lci-pass_cars | RER | meter-year |  | technosphere | road maintenance | road
market for road wear emissions, passenger car | -2.0922e-05 | lci-pass_cars | GLO | kilogram |  | technosphere | road wear emissions, passenger car | road
market for tyre wear emissions, passenger car | -2.3275e-05 | lci-pass_cars | GLO | kilogram |  | technosphere | tyre wear emissions, passenger car | direct - non-exhaust
o-Xylene | 3.7577e-09 | biosphere3 | None | kilogram | air::low population density, long-term | biosphere |  | other
o-Xylene | 1.1525e-09 | biosphere3 | None | kilogram | air::non-urban air or from high stacks | biosphere |  | other
o-Xylene | 1.5954e-09 | biosphere3 | None | kilogram | air::urban air close to ground | biosphere |  | other
market for diesel, low-sulfur | 0.070044 | lci-pass_cars | Europe without Switzerland | kilogram |  | technosphere | diesel, low-sulfur | energy chain
transport, passenger car, diesel, Large SUV, EURO-6ab | 1 | lci-pass_cars | RER | kilometer |  | production | transport, passenger car, EURO-6ab | other
Passenger car, diesel, Large SUV, EURO-6ab | 5e-06 | lci-pass_cars | RER | unit |  | technosphere | Passenger car, EURO-6ab | other
Activity | transport, passenger car, diesel, Large SUV, EURO-6
location | RER
production amount | 1
reference product | transport, passenger car, EURO-6
type | process
unit | kilometer
worksheet name | None
source | Sacchi, R., Bauer, C., Cox, B. and Mutel, C. carculator: an open-source tool for prospective environmental and economic life cycle assessment of vehicles. When, Where and How can battery-electric vehicles help reduce greenhouse gas emissions? Submitted to Renewable and Sustainable Energy Reviews.
description | Cradle-to-grave life cycle inventory of the transport activity using a passenger car over 1 km. carculator is a open-source parametrized truck model that produces life cycle inventories for any desired set of parameters value (lifetime, occupancy rate, power, battery size, fuel blend, etc.): to produce your own inventories, go to https://github.com/romainsacchi/carculator or contact carculator@psi.ch.
special remark
comment | Combustion engine power: 160 [kW]. Power share from combustion engine: 100 [%]. Km over lifetime: 200000 [km]. Yearly mileage: 12000 [km/year]. Autonomy on a full tank/battery: 819 [km]. Tank-to-wheel efficiency: 23 [%]. Tank-to-wheel energy consumption: 2887 [kj/km]. Fuel tank capacity: 656 [kWh]. Curb mass (excl. driver and cargo): 2138 [kg]. Driving mass (incl. driver and cargo): 2278 [kg].
Exchanges
name | amount | database | location | unit | categories | type | reference product | tag
Acetaldehyde | 5.9074e-08 | biosphere3 | None | kilogram | air::low population density, long-term | biosphere |  | other
Acetaldehyde | 1.8037e-08 | biosphere3 | None | kilogram | air::non-urban air or from high stacks | biosphere |  | other
Acetaldehyde | 1.9284e-08 | biosphere3 | None | kilogram | air::urban air close to ground | biosphere |  | other
Acetone | 2.6844e-08 | biosphere3 | None | kilogram | air::low population density, long-term | biosphere |  | other
Acetone | 8.1961e-09 | biosphere3 | None | kilogram | air::non-urban air or from high stacks | biosphere |  | other
Acetone | 8.7629e-09 | biosphere3 | None | kilogram | air::urban air close to ground | biosphere |  | other
Acrolein | 3.2687e-08 | biosphere3 | None | kilogram | air::low population density, long-term | biosphere |  | other
Acrolein | 9.9803e-09 | biosphere3 | None | kilogram | air::non-urban air or from high stacks | biosphere |  | other
Acrolein | 1.067e-08 | biosphere3 | None | kilogram | air::urban air close to ground | biosphere |  | other
Ammonia | 7.6156e-06 | biosphere3 | None | kilogram | air::low population density, long-term | biosphere |  | direct - exhaust
Ammonia | 2.3252e-06 | biosphere3 | None | kilogram | air::non-urban air or from high stacks | biosphere |  | direct - exhaust
Ammonia | 1.4765e-06 | biosphere3 | None | kilogram | air::urban air close to ground | biosphere |  | direct - exhaust
Arsenic | 4.4871e-12 | biosphere3 | None | kilogram | air::low population density, long-term | biosphere |  | other
Arsenic | 1.37e-12 | biosphere3 | None | kilogram | air::non-urban air or from high stacks | biosphere |  | other
Arsenic | 8.6994e-13 | biosphere3 | None | kilogram | air::urban air close to ground | biosphere |  | other
Benzaldehyde | 7.8522e-09 | biosphere3 | None | kilogram | air::low population density, long-term | biosphere |  | other
Benzaldehyde | 2.3975e-09 | biosphere3 | None | kilogram | air::non-urban air or from high stacks | biosphere |  | other
Benzaldehyde | 2.5633e-09 | biosphere3 | None | kilogram | air::urban air close to ground | biosphere |  | other
Benzene | 7.3044e-08 | biosphere3 | None | kilogram | air::low population density, long-term | biosphere |  | direct - exhaust
Benzene | 2.2302e-08 | biosphere3 | None | kilogram | air::non-urban air or from high stacks | biosphere |  | direct - exhaust
Benzene | 1.5613e-08 | biosphere3 | None | kilogram | air::urban air close to ground | biosphere |  | direct - exhaust
Butane | 1.0044e-09 | biosphere3 | None | kilogram | air::low population density, long-term | biosphere |  | other
Butane | 3.0666e-10 | biosphere3 | None | kilogram | air::non-urban air or from high stacks | biosphere |  | other
Butane | 3.2786e-10 | biosphere3 | None | kilogram | air::urban air close to ground | biosphere |  | other
Cadmium | 3.8901e-10 | biosphere3 | None | kilogram | air::low population density, long-term | biosphere |  | direct - exhaust
Cadmium | 1.1877e-10 | biosphere3 | None | kilogram | air::non-urban air or from high stacks | biosphere |  | direct - exhaust
Cadmium | 7.542e-11 | biosphere3 | None | kilogram | air::urban air close to ground | biosphere |  | direct - exhaust
Carbon dioxide, fossil | 0.21151 | biosphere3 | None | kilogram | air | biosphere |  | direct - exhaust
Carbon monoxide, fossil | 1.2047e-05 | biosphere3 | None | kilogram | air::low population density, long-term | biosphere |  | direct - exhaust
Carbon monoxide, fossil | 3.6783e-06 | biosphere3 | None | kilogram | air::non-urban air or from high stacks | biosphere |  | direct - exhaust
Carbon monoxide, fossil | 3.673e-06 | biosphere3 | None | kilogram | air::urban air close to ground | biosphere |  | direct - exhaust
Chromium | 1.3442e-09 | biosphere3 | None | kilogram | air::low population density, long-term | biosphere |  | direct - exhaust
Chromium | 4.1042e-10 | biosphere3 | None | kilogram | air::non-urban air or from high stacks | biosphere |  | direct - exhaust
Chromium | 2.6061e-10 | biosphere3 | None | kilogram | air::urban air close to ground | biosphere |  | direct - exhaust
Chromium VI | 2.6961e-12 | biosphere3 | None | kilogram | air::low population density, long-term | biosphere |  | direct - exhaust
Chromium VI | 8.2318e-13 | biosphere3 | None | kilogram | air::non-urban air or from high stacks | biosphere |  | direct - exhaust
Chromium VI | 5.2271e-13 | biosphere3 | None | kilogram | air::urban air close to ground | biosphere |  | direct - exhaust
Copper | 9.4941e-10 | biosphere3 | None | kilogram | air::low population density, long-term | biosphere |  | energy storage
Copper | 2.8988e-10 | biosphere3 | None | kilogram | air::non-urban air or from high stacks | biosphere |  | energy storage
Copper | 1.8407e-10 | biosphere3 | None | kilogram | air::urban air close to ground | biosphere |  | energy storage
Cyclohexane | 5.9348e-09 | biosphere3 | None | kilogram | air::low population density, long-term | biosphere |  | other
Cyclohexane | 1.8121e-09 | biosphere3 | None | kilogram | air::non-urban air or from high stacks | biosphere |  | other
Cyclohexane | 1.9374e-09 | biosphere3 | None | kilogram | air::urban air close to ground | biosphere |  | other
Dinitrogen monoxide | 1.0697e-05 | biosphere3 | None | kilogram | air::low population density, long-term | biosphere |  | direct - exhaust
Dinitrogen monoxide | 3.266e-06 | biosphere3 | None | kilogram | air::non-urban air or from high stacks | biosphere |  | direct - exhaust
Dinitrogen monoxide | 2.0739e-06 | biosphere3 | None | kilogram | air::urban air close to ground | biosphere |  | direct - exhaust
Ethane | 3.0131e-09 | biosphere3 | None | kilogram | air::low population density, long-term | biosphere |  | other
Ethane | 9.1997e-10 | biosphere3 | None | kilogram | air::non-urban air or from high stacks | biosphere |  | other
Ethane | 9.8359e-10 | biosphere3 | None | kilogram | air::urban air close to ground | biosphere |  | other
Ethane, 1,1,1,2-tetrafluoro-, HFC-134a | 3.6522e-06 | biosphere3 | None | kilogram | air | biosphere |  | other
Ethene | 1.0016e-07 | biosphere3 | None | kilogram | air::low population density, long-term | biosphere |  | other
Ethene | 3.0582e-08 | biosphere3 | None | kilogram | air::non-urban air or from high stacks | biosphere |  | other
Ethene | 3.2697e-08 | biosphere3 | None | kilogram | air::urban air close to ground | biosphere |  | other
Formaldehyde | 1.0957e-07 | biosphere3 | None | kilogram | air::low population density, long-term | biosphere |  | other
Formaldehyde | 3.3453e-08 | biosphere3 | None | kilogram | air::non-urban air or from high stacks | biosphere |  | other
Formaldehyde | 3.5767e-08 | biosphere3 | None | kilogram | air::urban air close to ground | biosphere |  | other
Heptane | 1.8261e-09 | biosphere3 | None | kilogram | air::low population density, long-term | biosphere |  | other
Heptane | 5.5756e-10 | biosphere3 | None | kilogram | air::non-urban air or from high stacks | biosphere |  | other
Heptane | 5.9612e-10 | biosphere3 | None | kilogram | air::urban air close to ground | biosphere |  | other
Hydrocarbons, chlorinated | 1.0957e-05 | biosphere3 | None | kilogram | air::low population density, long-term | biosphere |  | other
Hydrocarbons, chlorinated | 3.3453e-06 | biosphere3 | None | kilogram | air::non-urban air or from high stacks | biosphere |  | other
Hydrocarbons, chlorinated | 2.2483e-06 | biosphere3 | None | kilogram | air::urban air close to ground | biosphere |  | other
Mercury | 2.3687e-10 | biosphere3 | None | kilogram | air::low population density, long-term | biosphere |  | direct - exhaust
Mercury | 7.2323e-11 | biosphere3 | None | kilogram | air::non-urban air or from high stacks | biosphere |  | direct - exhaust
Mercury | 4.5924e-11 | biosphere3 | None | kilogram | air::urban air close to ground | biosphere |  | direct - exhaust
Methane, fossil | 8.2175e-06 | biosphere3 | None | kilogram | air::low population density, long-term | biosphere |  | direct - exhaust
Methane, fossil | 2.509e-06 | biosphere3 | None | kilogram | air::non-urban air or from high stacks | biosphere |  | direct - exhaust
Methane, fossil | 1.5962e-06 | biosphere3 | None | kilogram | air::urban air close to ground | biosphere |  | direct - exhaust
Methyl ethyl ketone | 1.0957e-08 | biosphere3 | None | kilogram | air::low population density, long-term | biosphere |  | other
Methyl ethyl ketone | 3.3453e-09 | biosphere3 | None | kilogram | air::non-urban air or from high stacks | biosphere |  | other
Methyl ethyl ketone | 3.5767e-09 | biosphere3 | None | kilogram | air::urban air close to ground | biosphere |  | other
NMVOC, non-methane volatile organic compounds, unspecified origin | 5.0218e-07 | biosphere3 | None | kilogram | air::low population density, long-term | biosphere |  | direct - exhaust
NMVOC, non-methane volatile organic compounds, unspecified origin | 1.5333e-07 | biosphere3 | None | kilogram | air::non-urban air or from high stacks | biosphere |  | direct - exhaust
NMVOC, non-methane volatile organic compounds, unspecified origin | 1.6393e-07 | biosphere3 | None | kilogram | air::urban air close to ground | biosphere |  | direct - exhaust
Nickel | 3.9478e-10 | biosphere3 | None | kilogram | air::low population density, long-term | biosphere |  | direct - exhaust
Nickel | 1.2054e-10 | biosphere3 | None | kilogram | air::non-urban air or from high stacks | biosphere |  | direct - exhaust
Nickel | 7.654e-11 | biosphere3 | None | kilogram | air::urban air close to ground | biosphere |  | direct - exhaust
Nitrogen oxides | 3.3687e-05 | biosphere3 | None | kilogram | air::low population density, long-term | biosphere |  | direct - exhaust
Nitrogen oxides | 1.0286e-05 | biosphere3 | None | kilogram | air::non-urban air or from high stacks | biosphere |  | direct - exhaust
Nitrogen oxides | 7.5303e-06 | biosphere3 | None | kilogram | air::urban air close to ground | biosphere |  | direct - exhaust
PAH, polycyclic aromatic hydrocarbons | 2.542e-09 | biosphere3 | None | kilogram | air::low population density, long-term | biosphere |  | direct - exhaust
PAH, polycyclic aromatic hydrocarbons | 7.7614e-10 | biosphere3 | None | kilogram | air::non-urban air or from high stacks | biosphere |  | direct - exhaust
PAH, polycyclic aromatic hydrocarbons | 4.9284e-10 | biosphere3 | None | kilogram | air::urban air close to ground | biosphere |  | direct - exhaust
Particulates, < 2.5 um | 5.0342e-07 | biosphere3 | None | kilogram | air::low population density, long-term | biosphere |  | direct - exhaust
Particulates, < 2.5 um | 1.5371e-07 | biosphere3 | None | kilogram | air::non-urban air or from high stacks | biosphere |  | direct - exhaust
Particulates, < 2.5 um | 1.0567e-07 | biosphere3 | None | kilogram | air::urban air close to ground | biosphere |  | direct - exhaust
Pentane | 3.6522e-10 | biosphere3 | None | kilogram | air::low population density, long-term | biosphere |  | other
Pentane | 1.1151e-10 | biosphere3 | None | kilogram | air::non-urban air or from high stacks | biosphere |  | other
Pentane | 1.1922e-10 | biosphere3 | None | kilogram | air::urban air close to ground | biosphere |  | other
Propane | 1.0044e-09 | biosphere3 | None | kilogram | air::low population density, long-term | biosphere |  | other
Propane | 3.0666e-10 | biosphere3 | None | kilogram | air::non-urban air or from high stacks | biosphere |  | other
Propane | 3.2786e-10 | biosphere3 | None | kilogram | air::urban air close to ground | biosphere |  | other
Propene | 3.287e-08 | biosphere3 | None | kilogram | air::low population density, long-term | biosphere |  | other
Propene | 1.0036e-08 | biosphere3 | None | kilogram | air::non-urban air or from high stacks | biosphere |  | other
Propene | 1.073e-08 | biosphere3 | None | kilogram | air::urban air close to ground | biosphere |  | other
Selenium | 4.4871e-12 | biosphere3 | None | kilogram | air::low population density, long-term | biosphere |  | direct - exhaust
Selenium | 1.37e-12 | biosphere3 | None | kilogram | air::non-urban air or from high stacks | biosphere |  | direct - exhaust
Selenium | 8.6994e-13 | biosphere3 | None | kilogram | air::urban air close to ground | biosphere |  | direct - exhaust
Styrene | 3.3783e-09 | biosphere3 | None | kilogram | air::low population density, long-term | biosphere |  | other
Styrene | 1.0315e-09 | biosphere3 | None | kilogram | air::non-urban air or from high stacks | biosphere |  | other
Styrene | 1.1028e-09 | biosphere3 | None | kilogram | air::urban air close to ground | biosphere |  | other
Sulfur dioxide | 1.3429e-06 | biosphere3 | None | kilogram | air | biosphere |  | direct - exhaust
Toluene | 6.3001e-09 | biosphere3 | None | kilogram | air::low population density, long-term | biosphere |  | other
Toluene | 1.9236e-09 | biosphere3 | None | kilogram | air::non-urban air or from high stacks | biosphere |  | other
Toluene | 2.0566e-09 | biosphere3 | None | kilogram | air::urban air close to ground | biosphere |  | other
Zinc | 7.7994e-08 | biosphere3 | None | kilogram | air::low population density, long-term | biosphere |  | direct - exhaust
Zinc | 2.3814e-08 | biosphere3 | None | kilogram | air::non-urban air or from high stacks | biosphere |  | direct - exhaust
Zinc | 1.5121e-08 | biosphere3 | None | kilogram | air::urban air close to ground | biosphere |  | direct - exhaust
m-Xylene | 5.5696e-09 | biosphere3 | None | kilogram | air::low population density, long-term | biosphere |  | other
m-Xylene | 1.7005e-09 | biosphere3 | None | kilogram | air::non-urban air or from high stacks | biosphere |  | other
m-Xylene | 1.8182e-09 | biosphere3 | None | kilogram | air::urban air close to ground | biosphere |  | other
maintenance, passenger car | 1.1498e-05 | lci-pass_cars | RER | unit |  | technosphere | passenger car maintenance | maintenance
market for brake wear emissions, passenger car | -1.8617e-05 | lci-pass_cars | GLO | kilogram |  | technosphere | brake wear emissions, passenger car | direct - non-exhaust
market for refrigerant R134a | 6.3304e-06 | lci-pass_cars | GLO | kilogram |  | technosphere | refrigerant R134a | other
market for road | 0.0012236 | lci-pass_cars | GLO | meter-year |  | technosphere | road | road
market for road maintenance | 0.00129 | lci-pass_cars | RER | meter-year |  | technosphere | road maintenance | road
market for road wear emissions, passenger car | -2.0861e-05 | lci-pass_cars | GLO | kilogram |  | technosphere | road wear emissions, passenger car | road
market for tyre wear emissions, passenger car | -2.3222e-05 | lci-pass_cars | GLO | kilogram |  | technosphere | tyre wear emissions, passenger car | direct - non-exhaust
o-Xylene | 2.4652e-09 | biosphere3 | None | kilogram | air::low population density, long-term | biosphere |  | other
o-Xylene | 7.527e-10 | biosphere3 | None | kilogram | air::non-urban air or from high stacks | biosphere |  | other
o-Xylene | 8.0476e-10 | biosphere3 | None | kilogram | air::urban air close to ground | biosphere |  | other
market for diesel, low-sulfur | 0.067145 | lci-pass_cars | Europe without Switzerland | kilogram |  | technosphere | diesel, low-sulfur | energy chain
transport, passenger car, diesel, Large SUV, EURO-6 | 1 | lci-pass_cars | RER | kilometer |  | production | transport, passenger car, EURO-6 | other
Passenger car, diesel, Large SUV, EURO-6d | 5e-06 | lci-pass_cars | RER | unit |  | technosphere | Passenger car, EURO-6d | other
Activity | transport, passenger car, compressed gas, Large SUV, EURO-2
location | RER
production amount | 1
reference product | transport, passenger car, EURO-2
type | process
unit | kilometer
worksheet name | None
source | Sacchi, R., Bauer, C., Cox, B. and Mutel, C. carculator: an open-source tool for prospective environmental and economic life cycle assessment of vehicles. When, Where and How can battery-electric vehicles help reduce greenhouse gas emissions? Submitted to Renewable and Sustainable Energy Reviews.
description | Cradle-to-grave life cycle inventory of the transport activity using a passenger car over 1 km. carculator is a open-source parametrized truck model that produces life cycle inventories for any desired set of parameters value (lifetime, occupancy rate, power, battery size, fuel blend, etc.): to produce your own inventories, go to https://github.com/romainsacchi/carculator or contact carculator@psi.ch.
special remark
comment | Combustion engine power: 165 [kW]. Power share from combustion engine: 100 [%]. Km over lifetime: 200000 [km]. Yearly mileage: 12000 [km/year]. Autonomy on a full tank/battery: 462 [km]. Tank-to-wheel efficiency: 14 [%]. Tank-to-wheel energy consumption: 4317 [kj/km]. Fuel tank capacity: 555 [kWh]. Curb mass (excl. driver and cargo): 2203 [kg]. Driving mass (incl. driver and cargo): 2343 [kg].
Exchanges
name | amount | database | location | unit | categories | type | reference product | tag
Ammonia | 0.00011332 | biosphere3 | None | kilogram | air::low population density, long-term | biosphere |  | direct - exhaust
Ammonia | 3.8953e-05 | biosphere3 | None | kilogram | air::non-urban air or from high stacks | biosphere |  | direct - exhaust
Ammonia | 2.5667e-05 | biosphere3 | None | kilogram | air::urban air close to ground | biosphere |  | direct - exhaust
Benzene | 2.2079e-06 | biosphere3 | None | kilogram | air::low population density, long-term | biosphere |  | direct - exhaust
Benzene | 7.5967e-07 | biosphere3 | None | kilogram | air::non-urban air or from high stacks | biosphere |  | direct - exhaust
Benzene | 1.3695e-06 | biosphere3 | None | kilogram | air::urban air close to ground | biosphere |  | direct - exhaust
Carbon dioxide, fossil | 0.20848 | biosphere3 | None | kilogram | air | biosphere |  | direct - exhaust
Carbon monoxide, fossil | 0.00063456 | biosphere3 | None | kilogram | air::low population density, long-term | biosphere |  | direct - exhaust
Carbon monoxide, fossil | 0.00021813 | biosphere3 | None | kilogram | air::non-urban air or from high stacks | biosphere |  | direct - exhaust
Carbon monoxide, fossil | 0.00020077 | biosphere3 | None | kilogram | air::urban air close to ground | biosphere |  | direct - exhaust
Dinitrogen monoxide | 2.5348e-06 | biosphere3 | None | kilogram | air::low population density, long-term | biosphere |  | direct - exhaust
Dinitrogen monoxide | 8.7133e-07 | biosphere3 | None | kilogram | air::non-urban air or from high stacks | biosphere |  | direct - exhaust
Dinitrogen monoxide | 5.7415e-07 | biosphere3 | None | kilogram | air::urban air close to ground | biosphere |  | direct - exhaust
Ethane, 1,1,1,2-tetrafluoro-, HFC-134a | 3.75e-06 | biosphere3 | None | kilogram | air | biosphere |  | other
Hydrocarbons, chlorinated | 6.0625e-05 | biosphere3 | None | kilogram | air::low population density, long-term | biosphere |  | other
Hydrocarbons, chlorinated | 2.0926e-05 | biosphere3 | None | kilogram | air::non-urban air or from high stacks | biosphere |  | other
Hydrocarbons, chlorinated | 2.6764e-05 | biosphere3 | None | kilogram | air::urban air close to ground | biosphere |  | other
Lead | 3.2512e-08 | biosphere3 | None | kilogram | air::low population density, long-term | biosphere |  | direct - exhaust
Lead | 1.1176e-08 | biosphere3 | None | kilogram | air::non-urban air or from high stacks | biosphere |  | direct - exhaust
Lead | 7.4596e-09 | biosphere3 | None | kilogram | air::urban air close to ground | biosphere |  | direct - exhaust
Methane, fossil | 0.00031117 | biosphere3 | None | kilogram | air | biosphere |  | direct - exhaust
Methane, fossil | 4.2819e-05 | biosphere3 | None | kilogram | air::low population density, long-term | biosphere |  | direct - exhaust
Methane, fossil | 1.4719e-05 | biosphere3 | None | kilogram | air::non-urban air or from high stacks | biosphere |  | direct - exhaust
Methane, fossil | 1.0395e-05 | biosphere3 | None | kilogram | air::urban air close to ground | biosphere |  | direct - exhaust
NMVOC, non-methane volatile organic compounds, unspecified origin | 1.7806e-05 | biosphere3 | None | kilogram | air::low population density, long-term | biosphere |  | direct - exhaust
NMVOC, non-methane volatile organic compounds, unspecified origin | 6.2071e-06 | biosphere3 | None | kilogram | air::non-urban air or from high stacks | biosphere |  | direct - exhaust
NMVOC, non-methane volatile organic compounds, unspecified origin | 1.6368e-05 | biosphere3 | None | kilogram | air::urban air close to ground | biosphere |  | direct - exhaust
Nitrogen oxides | 0.00013991 | biosphere3 | None | kilogram | air::low population density, long-term | biosphere |  | direct - exhaust
Nitrogen oxides | 4.8095e-05 | biosphere3 | None | kilogram | air::non-urban air or from high stacks | biosphere |  | direct - exhaust
Nitrogen oxides | 3.4539e-05 | biosphere3 | None | kilogram | air::urban air close to ground | biosphere |  | direct - exhaust
Particulates, < 2.5 um | 4.8758e-06 | biosphere3 | None | kilogram | air::low population density, long-term | biosphere |  | direct - exhaust
Particulates, < 2.5 um | 1.6761e-06 | biosphere3 | None | kilogram | air::non-urban air or from high stacks | biosphere |  | direct - exhaust
Particulates, < 2.5 um | 1.1044e-06 | biosphere3 | None | kilogram | air::urban air close to ground | biosphere |  | direct - exhaust
maintenance, passenger car | 1.1847e-05 | lci-pass_cars | RER | unit |  | technosphere | passenger car maintenance | maintenance
market for brake wear emissions, passenger car | -1.8992e-05 | lci-pass_cars | GLO | kilogram |  | technosphere | brake wear emissions, passenger car | direct - non-exhaust
market for refrigerant R134a | 6.5e-06 | lci-pass_cars | GLO | kilogram |  | technosphere | refrigerant R134a | other
market for road | 0.0012585 | lci-pass_cars | GLO | meter-year |  | technosphere | road | road
market for road maintenance | 0.00129 | lci-pass_cars | RER | meter-year |  | technosphere | road maintenance | road
market for road wear emissions, passenger car | -2.1306e-05 | lci-pass_cars | GLO | kilogram |  | technosphere | road wear emissions, passenger car | road
market for tyre wear emissions, passenger car | -2.3606e-05 | lci-pass_cars | GLO | kilogram |  | technosphere | tyre wear emissions, passenger car | direct - non-exhaust
market for natural gas, medium pressure, vehicle grade | 0.078103 | lci-pass_cars | GLO | kilogram |  | technosphere | natural gas, medium pressure, vehicle grade | energy chain
transport, passenger car, compressed gas, Large SUV, EURO-2 | 1 | lci-pass_cars | RER | kilometer |  | production | transport, passenger car, EURO-2 | other
Passenger car, compressed gas, Large SUV, EURO-2 | 5e-06 | lci-pass_cars | RER | unit |  | technosphere | Passenger car, EURO-2 | other
Activity | transport, passenger car, compressed gas, Large SUV, EURO-3
location | RER
production amount | 1
reference product | transport, passenger car, EURO-3
type | process
unit | kilometer
worksheet name | None
source | Sacchi, R., Bauer, C., Cox, B. and Mutel, C. carculator: an open-source tool for prospective environmental and economic life cycle assessment of vehicles. When, Where and How can battery-electric vehicles help reduce greenhouse gas emissions? Submitted to Renewable and Sustainable Energy Reviews.
description | Cradle-to-grave life cycle inventory of the transport activity using a passenger car over 1 km. carculator is a open-source parametrized truck model that produces life cycle inventories for any desired set of parameters value (lifetime, occupancy rate, power, battery size, fuel blend, etc.): to produce your own inventories, go to https://github.com/romainsacchi/carculator or contact carculator@psi.ch.
special remark
comment | Combustion engine power: 164 [kW]. Power share from combustion engine: 100 [%]. Km over lifetime: 200000 [km]. Yearly mileage: 12000 [km/year]. Autonomy on a full tank/battery: 466 [km]. Tank-to-wheel efficiency: 16 [%]. Tank-to-wheel energy consumption: 4045 [kj/km]. Fuel tank capacity: 524 [kWh]. Curb mass (excl. driver and cargo): 2194 [kg]. Driving mass (incl. driver and cargo): 2334 [kg].
Exchanges
name | amount | database | location | unit | categories | type | reference product | tag
Ammonia | 5.6764e-05 | biosphere3 | None | kilogram | air::low population density, long-term | biosphere |  | direct - exhaust
Ammonia | 1.9121e-05 | biosphere3 | None | kilogram | air::non-urban air or from high stacks | biosphere |  | direct - exhaust
Ammonia | 1.2462e-05 | biosphere3 | None | kilogram | air::urban air close to ground | biosphere |  | direct - exhaust
Benzene | 9.8359e-07 | biosphere3 | None | kilogram | air::low population density, long-term | biosphere |  | direct - exhaust
Benzene | 3.3213e-07 | biosphere3 | None | kilogram | air::non-urban air or from high stacks | biosphere |  | direct - exhaust
Benzene | 7.4607e-07 | biosphere3 | None | kilogram | air::urban air close to ground | biosphere |  | direct - exhaust
Carbon dioxide, fossil | 0.19536 | biosphere3 | None | kilogram | air | biosphere |  | direct - exhaust
Carbon monoxide, fossil | 0.00055277 | biosphere3 | None | kilogram | air::low population density, long-term | biosphere |  | direct - exhaust
Carbon monoxide, fossil | 0.0001862 | biosphere3 | None | kilogram | air::non-urban air or from high stacks | biosphere |  | direct - exhaust
Carbon monoxide, fossil | 0.00016524 | biosphere3 | None | kilogram | air::urban air close to ground | biosphere |  | direct - exhaust
Dinitrogen monoxide | 3.3727e-07 | biosphere3 | None | kilogram | air::low population density, long-term | biosphere |  | direct - exhaust
Dinitrogen monoxide | 1.1361e-07 | biosphere3 | None | kilogram | air::non-urban air or from high stacks | biosphere |  | direct - exhaust
Dinitrogen monoxide | 7.4042e-08 | biosphere3 | None | kilogram | air::urban air close to ground | biosphere |  | direct - exhaust
Ethane, 1,1,1,2-tetrafluoro-, HFC-134a | 3.75e-06 | biosphere3 | None | kilogram | air | biosphere |  | other
Hydrocarbons, chlorinated | 1.5957e-05 | biosphere3 | None | kilogram | air::low population density, long-term | biosphere |  | other
Hydrocarbons, chlorinated | 5.4756e-06 | biosphere3 | None | kilogram | air::non-urban air or from high stacks | biosphere |  | other
Hydrocarbons, chlorinated | 1.1577e-05 | biosphere3 | None | kilogram | air::urban air close to ground | biosphere |  | other
Lead | 3.0737e-08 | biosphere3 | None | kilogram | air::low population density, long-term | biosphere |  | direct - exhaust
Lead | 1.0354e-08 | biosphere3 | None | kilogram | air::non-urban air or from high stacks | biosphere |  | direct - exhaust
Lead | 6.8442e-09 | biosphere3 | None | kilogram | air::urban air close to ground | biosphere |  | direct - exhaust
Methane, fossil | 0.00029158 | biosphere3 | None | kilogram | air | biosphere |  | direct - exhaust
Methane, fossil | 9.2641e-06 | biosphere3 | None | kilogram | air::low population density, long-term | biosphere |  | direct - exhaust
Methane, fossil | 3.1207e-06 | biosphere3 | None | kilogram | air::non-urban air or from high stacks | biosphere |  | direct - exhaust
Methane, fossil | 2.4575e-06 | biosphere3 | None | kilogram | air::urban air close to ground | biosphere |  | direct - exhaust
NMVOC, non-methane volatile organic compounds, unspecified origin | 6.6933e-06 | biosphere3 | None | kilogram | air::low population density, long-term | biosphere |  | direct - exhaust
NMVOC, non-methane volatile organic compounds, unspecified origin | 2.355e-06 | biosphere3 | None | kilogram | air::non-urban air or from high stacks | biosphere |  | direct - exhaust
NMVOC, non-methane volatile organic compounds, unspecified origin | 9.1199e-06 | biosphere3 | None | kilogram | air::urban air close to ground | biosphere |  | direct - exhaust
Nitrogen oxides | 7.1036e-05 | biosphere3 | None | kilogram | air::low population density, long-term | biosphere |  | direct - exhaust
Nitrogen oxides | 2.3929e-05 | biosphere3 | None | kilogram | air::non-urban air or from high stacks | biosphere |  | direct - exhaust
Nitrogen oxides | 1.6337e-05 | biosphere3 | None | kilogram | air::urban air close to ground | biosphere |  | direct - exhaust
Particulates, < 2.5 um | 1.8088e-06 | biosphere3 | None | kilogram | air::low population density, long-term | biosphere |  | direct - exhaust
Particulates, < 2.5 um | 6.0932e-07 | biosphere3 | None | kilogram | air::non-urban air or from high stacks | biosphere |  | direct - exhaust
Particulates, < 2.5 um | 3.971e-07 | biosphere3 | None | kilogram | air::urban air close to ground | biosphere |  | direct - exhaust
maintenance, passenger car | 1.1799e-05 | lci-pass_cars | RER | unit |  | technosphere | passenger car maintenance | maintenance
market for brake wear emissions, passenger car | -1.894e-05 | lci-pass_cars | GLO | kilogram |  | technosphere | brake wear emissions, passenger car | direct - non-exhaust
market for refrigerant R134a | 6.5e-06 | lci-pass_cars | GLO | kilogram |  | technosphere | refrigerant R134a | other
market for road | 0.0012537 | lci-pass_cars | GLO | meter-year |  | technosphere | road | road
market for road maintenance | 0.00129 | lci-pass_cars | RER | meter-year |  | technosphere | road maintenance | road
market for road wear emissions, passenger car | -2.1244e-05 | lci-pass_cars | GLO | kilogram |  | technosphere | road wear emissions, passenger car | road
market for tyre wear emissions, passenger car | -2.3553e-05 | lci-pass_cars | GLO | kilogram |  | technosphere | tyre wear emissions, passenger car | direct - non-exhaust
market for natural gas, medium pressure, vehicle grade | 0.073186 | lci-pass_cars | GLO | kilogram |  | technosphere | natural gas, medium pressure, vehicle grade | energy chain
transport, passenger car, compressed gas, Large SUV, EURO-3 | 1 | lci-pass_cars | RER | kilometer |  | production | transport, passenger car, EURO-3 | other
Passenger car, compressed gas, Large SUV, EURO-3 | 5e-06 | lci-pass_cars | RER | unit |  | technosphere | Passenger car, EURO-3 | other
Activity | transport, passenger car, compressed gas, Large SUV, EURO-4
location | RER
production amount | 1
reference product | transport, passenger car, EURO-4
type | process
unit | kilometer
worksheet name | None
source | Sacchi, R., Bauer, C., Cox, B. and Mutel, C. carculator: an open-source tool for prospective environmental and economic life cycle assessment of vehicles. When, Where and How can battery-electric vehicles help reduce greenhouse gas emissions? Submitted to Renewable and Sustainable Energy Reviews.
description | Cradle-to-grave life cycle inventory of the transport activity using a passenger car over 1 km. carculator is a open-source parametrized truck model that produces life cycle inventories for any desired set of parameters value (lifetime, occupancy rate, power, battery size, fuel blend, etc.): to produce your own inventories, go to https://github.com/romainsacchi/carculator or contact carculator@psi.ch.
special remark
comment | Combustion engine power: 163 [kW]. Power share from combustion engine: 100 [%]. Km over lifetime: 200000 [km]. Yearly mileage: 12000 [km/year]. Autonomy on a full tank/battery: 469 [km]. Tank-to-wheel efficiency: 17 [%]. Tank-to-wheel energy consumption: 3786 [kj/km]. Fuel tank capacity: 493 [kWh]. Curb mass (excl. driver and cargo): 2185 [kg]. Driving mass (incl. driver and cargo): 2325 [kg].
Exchanges
name | amount | database | location | unit | categories | type | reference product | tag
Ammonia | 5.3536e-05 | biosphere3 | None | kilogram | air::low population density, long-term | biosphere |  | direct - exhaust
Ammonia | 1.77e-05 | biosphere3 | None | kilogram | air::non-urban air or from high stacks | biosphere |  | direct - exhaust
Ammonia | 1.1447e-05 | biosphere3 | None | kilogram | air::urban air close to ground | biosphere |  | direct - exhaust
Benzene | 3.5431e-08 | biosphere3 | None | kilogram | air::low population density, long-term | biosphere |  | direct - exhaust
Benzene | 1.2498e-08 | biosphere3 | None | kilogram | air::non-urban air or from high stacks | biosphere |  | direct - exhaust
Benzene | 4.968e-07 | biosphere3 | None | kilogram | air::urban air close to ground | biosphere |  | direct - exhaust
Carbon dioxide, fossil | 0.18284 | biosphere3 | None | kilogram | air | biosphere |  | direct - exhaust
Carbon monoxide, fossil | 0.00034668 | biosphere3 | None | kilogram | air::low population density, long-term | biosphere |  | direct - exhaust
Carbon monoxide, fossil | 0.00011462 | biosphere3 | None | kilogram | air::non-urban air or from high stacks | biosphere |  | direct - exhaust
Carbon monoxide, fossil | 0.00010483 | biosphere3 | None | kilogram | air::urban air close to ground | biosphere |  | direct - exhaust
Dinitrogen monoxide | 3.1271e-07 | biosphere3 | None | kilogram | air::low population density, long-term | biosphere |  | direct - exhaust
Dinitrogen monoxide | 1.0339e-07 | biosphere3 | None | kilogram | air::non-urban air or from high stacks | biosphere |  | direct - exhaust
Dinitrogen monoxide | 6.6866e-08 | biosphere3 | None | kilogram | air::urban air close to ground | biosphere |  | direct - exhaust
Ethane, 1,1,1,2-tetrafluoro-, HFC-134a | 3.75e-06 | biosphere3 | None | kilogram | air | biosphere |  | other
Hydrocarbons, chlorinated | 2.4497e-05 | biosphere3 | None | kilogram | air::low population density, long-term | biosphere |  | other
Hydrocarbons, chlorinated | 8.1969e-06 | biosphere3 | None | kilogram | air::non-urban air or from high stacks | biosphere |  | other
Hydrocarbons, chlorinated | 1.27e-05 | biosphere3 | None | kilogram | air::urban air close to ground | biosphere |  | other
Lead | 3.0581e-08 | biosphere3 | None | kilogram | air::low population density, long-term | biosphere |  | direct - exhaust
Lead | 1.011e-08 | biosphere3 | None | kilogram | air::non-urban air or from high stacks | biosphere |  | direct - exhaust
Lead | 6.6697e-09 | biosphere3 | None | kilogram | air::urban air close to ground | biosphere |  | direct - exhaust
Methane, fossil | 0.00027289 | biosphere3 | None | kilogram | air | biosphere |  | direct - exhaust
Methane, fossil | 2.031e-05 | biosphere3 | None | kilogram | air::low population density, long-term | biosphere |  | direct - exhaust
Methane, fossil | 6.7148e-06 | biosphere3 | None | kilogram | air::non-urban air or from high stacks | biosphere |  | direct - exhaust
Methane, fossil | 4.7338e-06 | biosphere3 | None | kilogram | air::urban air close to ground | biosphere |  | direct - exhaust
NMVOC, non-methane volatile organic compounds, unspecified origin | 4.1864e-06 | biosphere3 | None | kilogram | air::low population density, long-term | biosphere |  | direct - exhaust
NMVOC, non-methane volatile organic compounds, unspecified origin | 1.4821e-06 | biosphere3 | None | kilogram | air::non-urban air or from high stacks | biosphere |  | direct - exhaust
NMVOC, non-methane volatile organic compounds, unspecified origin | 7.9662e-06 | biosphere3 | None | kilogram | air::urban air close to ground | biosphere |  | direct - exhaust
Nitrogen oxides | 8.2576e-05 | biosphere3 | None | kilogram | air::low population density, long-term | biosphere |  | direct - exhaust
Nitrogen oxides | 2.73e-05 | biosphere3 | None | kilogram | air::non-urban air or from high stacks | biosphere |  | direct - exhaust
Nitrogen oxides | 1.8768e-05 | biosphere3 | None | kilogram | air::urban air close to ground | biosphere |  | direct - exhaust
Particulates, < 2.5 um | 3.2398e-06 | biosphere3 | None | kilogram | air::low population density, long-term | biosphere |  | direct - exhaust
Particulates, < 2.5 um | 1.0711e-06 | biosphere3 | None | kilogram | air::non-urban air or from high stacks | biosphere |  | direct - exhaust
Particulates, < 2.5 um | 6.9275e-07 | biosphere3 | None | kilogram | air::urban air close to ground | biosphere |  | direct - exhaust
maintenance, passenger car | 1.175e-05 | lci-pass_cars | RER | unit |  | technosphere | passenger car maintenance | maintenance
market for brake wear emissions, passenger car | -1.8888e-05 | lci-pass_cars | GLO | kilogram |  | technosphere | brake wear emissions, passenger car | direct - non-exhaust
market for refrigerant R134a | 6.5e-06 | lci-pass_cars | GLO | kilogram |  | technosphere | refrigerant R134a | other
market for road | 0.0012488 | lci-pass_cars | GLO | meter-year |  | technosphere | road | road
market for road maintenance | 0.00129 | lci-pass_cars | RER | meter-year |  | technosphere | road maintenance | road
market for road wear emissions, passenger car | -2.1183e-05 | lci-pass_cars | GLO | kilogram |  | technosphere | road wear emissions, passenger car | road
market for tyre wear emissions, passenger car | -2.35e-05 | lci-pass_cars | GLO | kilogram |  | technosphere | tyre wear emissions, passenger car | direct - non-exhaust
market for natural gas, medium pressure, vehicle grade | 0.068495 | lci-pass_cars | GLO | kilogram |  | technosphere | natural gas, medium pressure, vehicle grade | energy chain
transport, passenger car, compressed gas, Large SUV, EURO-4 | 1 | lci-pass_cars | RER | kilometer |  | production | transport, passenger car, EURO-4 | other
Passenger car, compressed gas, Large SUV, EURO-4 | 5e-06 | lci-pass_cars | RER | unit |  | technosphere | Passenger car, EURO-4 | other
Activity | transport, passenger car, compressed gas, Large SUV, EURO-6ab
location | RER
production amount | 1
reference product | transport, passenger car, EURO-6ab
type | process
unit | kilometer
worksheet name | None
source | Sacchi, R., Bauer, C., Cox, B. and Mutel, C. carculator: an open-source tool for prospective environmental and economic life cycle assessment of vehicles. When, Where and How can battery-electric vehicles help reduce greenhouse gas emissions? Submitted to Renewable and Sustainable Energy Reviews.
description | Cradle-to-grave life cycle inventory of the transport activity using a passenger car over 1 km. carculator is a open-source parametrized truck model that produces life cycle inventories for any desired set of parameters value (lifetime, occupancy rate, power, battery size, fuel blend, etc.): to produce your own inventories, go to https://github.com/romainsacchi/carculator or contact carculator@psi.ch.
special remark
comment | Combustion engine power: 161 [kW]. Power share from combustion engine: 100 [%]. Km over lifetime: 200000 [km]. Yearly mileage: 12000 [km/year]. Autonomy on a full tank/battery: 451 [km]. Tank-to-wheel efficiency: 19 [%]. Tank-to-wheel energy consumption: 3479 [kj/km]. Fuel tank capacity: 436 [kWh]. Curb mass (excl. driver and cargo): 2159 [kg]. Driving mass (incl. driver and cargo): 2299 [kg].
Exchanges
name | amount | database | location | unit | categories | type | reference product | tag
Ammonia | 1.8594e-05 | biosphere3 | None | kilogram | air::low population density, long-term | biosphere |  | direct - exhaust
Ammonia | 6.0024e-06 | biosphere3 | None | kilogram | air::non-urban air or from high stacks | biosphere |  | direct - exhaust
Ammonia | 3.8451e-06 | biosphere3 | None | kilogram | air::urban air close to ground | biosphere |  | direct - exhaust
Benzene | 3.3427e-08 | biosphere3 | None | kilogram | air::low population density, long-term | biosphere |  | direct - exhaust
Benzene | 1.1546e-08 | biosphere3 | None | kilogram | air::non-urban air or from high stacks | biosphere |  | direct - exhaust
Benzene | 2.3679e-07 | biosphere3 | None | kilogram | air::urban air close to ground | biosphere |  | direct - exhaust
Carbon dioxide, fossil | 0.16801 | biosphere3 | None | kilogram | air | biosphere |  | direct - exhaust
Carbon monoxide, fossil | 0.00026494 | biosphere3 | None | kilogram | air::low population density, long-term | biosphere |  | direct - exhaust
Carbon monoxide, fossil | 8.5523e-05 | biosphere3 | None | kilogram | air::non-urban air or from high stacks | biosphere |  | direct - exhaust
Carbon monoxide, fossil | 7.5641e-05 | biosphere3 | None | kilogram | air::urban air close to ground | biosphere |  | direct - exhaust
Dinitrogen monoxide | 2.9015e-07 | biosphere3 | None | kilogram | air::low population density, long-term | biosphere |  | direct - exhaust
Dinitrogen monoxide | 9.3662e-08 | biosphere3 | None | kilogram | air::non-urban air or from high stacks | biosphere |  | direct - exhaust
Dinitrogen monoxide | 5.9999e-08 | biosphere3 | None | kilogram | air::urban air close to ground | biosphere |  | direct - exhaust
Ethane, 1,1,1,2-tetrafluoro-, HFC-134a | 3.7011e-06 | biosphere3 | None | kilogram | air | biosphere |  | other
Hydrocarbons, chlorinated | 1.5839e-05 | biosphere3 | None | kilogram | air::low population density, long-term | biosphere |  | other
Hydrocarbons, chlorinated | 5.2074e-06 | biosphere3 | None | kilogram | air::non-urban air or from high stacks | biosphere |  | other
Hydrocarbons, chlorinated | 6.9137e-06 | biosphere3 | None | kilogram | air::urban air close to ground | biosphere |  | other
Lead | 2.8374e-08 | biosphere3 | None | kilogram | air::low population density, long-term | biosphere |  | direct - exhaust
Lead | 9.1594e-09 | biosphere3 | None | kilogram | air::non-urban air or from high stacks | biosphere |  | direct - exhaust
Lead | 5.9461e-09 | biosphere3 | None | kilogram | air::urban air close to ground | biosphere |  | direct - exhaust
Methane, fossil | 0.00025077 | biosphere3 | None | kilogram | air | biosphere |  | direct - exhaust
Methane, fossil | 1.2471e-05 | biosphere3 | None | kilogram | air::low population density, long-term | biosphere |  | direct - exhaust
Methane, fossil | 4.0256e-06 | biosphere3 | None | kilogram | air::non-urban air or from high stacks | biosphere |  | direct - exhaust
Methane, fossil | 2.7615e-06 | biosphere3 | None | kilogram | air::urban air close to ground | biosphere |  | direct - exhaust
NMVOC, non-methane volatile organic compounds, unspecified origin | 3.3688e-06 | biosphere3 | None | kilogram | air::low population density, long-term | biosphere |  | direct - exhaust
NMVOC, non-methane volatile organic compounds, unspecified origin | 1.1818e-06 | biosphere3 | None | kilogram | air::non-urban air or from high stacks | biosphere |  | direct - exhaust
NMVOC, non-methane volatile organic compounds, unspecified origin | 4.1522e-06 | biosphere3 | None | kilogram | air::urban air close to ground | biosphere |  | direct - exhaust
Nitrogen oxides | 2.4948e-05 | biosphere3 | None | kilogram | air::low population density, long-term | biosphere |  | direct - exhaust
Nitrogen oxides | 8.0535e-06 | biosphere3 | None | kilogram | air::non-urban air or from high stacks | biosphere |  | direct - exhaust
Nitrogen oxides | 6.1362e-06 | biosphere3 | None | kilogram | air::urban air close to ground | biosphere |  | direct - exhaust
Particulates, < 2.5 um | 1.1039e-06 | biosphere3 | None | kilogram | air::low population density, long-term | biosphere |  | direct - exhaust
Particulates, < 2.5 um | 3.5633e-07 | biosphere3 | None | kilogram | air::non-urban air or from high stacks | biosphere |  | direct - exhaust
Particulates, < 2.5 um | 2.2826e-07 | biosphere3 | None | kilogram | air::urban air close to ground | biosphere |  | direct - exhaust
maintenance, passenger car | 1.1612e-05 | lci-pass_cars | RER | unit |  | technosphere | passenger car maintenance | maintenance
market for brake wear emissions, passenger car | -1.874e-05 | lci-pass_cars | GLO | kilogram |  | technosphere | brake wear emissions, passenger car | direct - non-exhaust
market for refrigerant R134a | 6.4152e-06 | lci-pass_cars | GLO | kilogram |  | technosphere | refrigerant R134a | other
market for road | 0.001235 | lci-pass_cars | GLO | meter-year |  | technosphere | road | road
market for road maintenance | 0.00129 | lci-pass_cars | RER | meter-year |  | technosphere | road maintenance | road
market for road wear emissions, passenger car | -2.1007e-05 | lci-pass_cars | GLO | kilogram |  | technosphere | road wear emissions, passenger car | road
market for tyre wear emissions, passenger car | -2.3348e-05 | lci-pass_cars | GLO | kilogram |  | technosphere | tyre wear emissions, passenger car | direct - non-exhaust
market for natural gas, medium pressure, vehicle grade | 0.062942 | lci-pass_cars | GLO | kilogram |  | technosphere | natural gas, medium pressure, vehicle grade | energy chain
transport, passenger car, compressed gas, Large SUV, EURO-6ab | 1 | lci-pass_cars | RER | kilometer |  | production | transport, passenger car, EURO-6ab | other
Passenger car, compressed gas, Large SUV, EURO-6ab | 5e-06 | lci-pass_cars | RER | unit |  | technosphere | Passenger car, EURO-6ab | other
Activity | transport, passenger car, compressed gas, Large SUV, EURO-6
location | RER
production amount | 1
reference product | transport, passenger car, EURO-6
type | process
unit | kilometer
worksheet name | None
source | Sacchi, R., Bauer, C., Cox, B. and Mutel, C. carculator: an open-source tool for prospective environmental and economic life cycle assessment of vehicles. When, Where and How can battery-electric vehicles help reduce greenhouse gas emissions? Submitted to Renewable and Sustainable Energy Reviews.
description | Cradle-to-grave life cycle inventory of the transport activity using a passenger car over 1 km. carculator is a open-source parametrized truck model that produces life cycle inventories for any desired set of parameters value (lifetime, occupancy rate, power, battery size, fuel blend, etc.): to produce your own inventories, go to https://github.com/romainsacchi/carculator or contact carculator@psi.ch.
special remark
comment | Combustion engine power: 160 [kW]. Power share from combustion engine: 100 [%]. Km over lifetime: 200000 [km]. Yearly mileage: 12000 [km/year]. Autonomy on a full tank/battery: 427 [km]. Tank-to-wheel efficiency: 20 [%]. Tank-to-wheel energy consumption: 3200 [kj/km]. Fuel tank capacity: 379 [kWh]. Curb mass (excl. driver and cargo): 2134 [kg]. Driving mass (incl. driver and cargo): 2274 [kg].
Exchanges
name | amount | database | location | unit | categories | type | reference product | tag
Ammonia | 1.7247e-05 | biosphere3 | None | kilogram | air::low population density, long-term | biosphere |  | direct - exhaust
Ammonia | 5.4442e-06 | biosphere3 | None | kilogram | air::non-urban air or from high stacks | biosphere |  | direct - exhaust
Ammonia | 3.4715e-06 | biosphere3 | None | kilogram | air::urban air close to ground | biosphere |  | direct - exhaust
Benzene | 2.5654e-08 | biosphere3 | None | kilogram | air::low population density, long-term | biosphere |  | direct - exhaust
Benzene | 8.098e-09 | biosphere3 | None | kilogram | air::non-urban air or from high stacks | biosphere |  | direct - exhaust
Benzene | 5.1637e-09 | biosphere3 | None | kilogram | air::urban air close to ground | biosphere |  | direct - exhaust
Carbon dioxide, fossil | 0.15455 | biosphere3 | None | kilogram | air | biosphere |  | direct - exhaust
Carbon monoxide, fossil | 0.00024574 | biosphere3 | None | kilogram | air::low population density, long-term | biosphere |  | direct - exhaust
Carbon monoxide, fossil | 7.757e-05 | biosphere3 | None | kilogram | air::non-urban air or from high stacks | biosphere |  | direct - exhaust
Carbon monoxide, fossil | 4.9463e-05 | biosphere3 | None | kilogram | air::urban air close to ground | biosphere |  | direct - exhaust
Dinitrogen monoxide | 2.6912e-07 | biosphere3 | None | kilogram | air::low population density, long-term | biosphere |  | direct - exhaust
Dinitrogen monoxide | 8.4952e-08 | biosphere3 | None | kilogram | air::non-urban air or from high stacks | biosphere |  | direct - exhaust
Dinitrogen monoxide | 5.417e-08 | biosphere3 | None | kilogram | air::urban air close to ground | biosphere |  | direct - exhaust
Ethane, 1,1,1,2-tetrafluoro-, HFC-134a | 3.6522e-06 | biosphere3 | None | kilogram | air | biosphere |  | other
Hydrocarbons, chlorinated | 1.4023e-05 | biosphere3 | None | kilogram | air::low population density, long-term | biosphere |  | other
Hydrocarbons, chlorinated | 4.4264e-06 | biosphere3 | None | kilogram | air::non-urban air or from high stacks | biosphere |  | other
Hydrocarbons, chlorinated | 2.8225e-06 | biosphere3 | None | kilogram | air::urban air close to ground | biosphere |  | other
Lead | 2.6318e-08 | biosphere3 | None | kilogram | air::low population density, long-term | biosphere |  | direct - exhaust
Lead | 8.3076e-09 | biosphere3 | None | kilogram | air::non-urban air or from high stacks | biosphere |  | direct - exhaust
Lead | 5.2973e-09 | biosphere3 | None | kilogram | air::urban air close to ground | biosphere |  | direct - exhaust
Methane, fossil | 0.00023067 | biosphere3 | None | kilogram | air | biosphere |  | direct - exhaust
Methane, fossil | 1.1567e-05 | biosphere3 | None | kilogram | air::low population density, long-term | biosphere |  | direct - exhaust
Methane, fossil | 3.6512e-06 | biosphere3 | None | kilogram | air::non-urban air or from high stacks | biosphere |  | direct - exhaust
Methane, fossil | 2.3282e-06 | biosphere3 | None | kilogram | air::urban air close to ground | biosphere |  | direct - exhaust
NMVOC, non-methane volatile organic compounds, unspecified origin | 2.4558e-06 | biosphere3 | None | kilogram | air::low population density, long-term | biosphere |  | direct - exhaust
NMVOC, non-methane volatile organic compounds, unspecified origin | 7.7521e-07 | biosphere3 | None | kilogram | air::non-urban air or from high stacks | biosphere |  | direct - exhaust
NMVOC, non-methane volatile organic compounds, unspecified origin | 4.9431e-07 | biosphere3 | None | kilogram | air::urban air close to ground | biosphere |  | direct - exhaust
Nitrogen oxides | 2.314e-05 | biosphere3 | None | kilogram | air::low population density, long-term | biosphere |  | direct - exhaust
Nitrogen oxides | 7.3046e-06 | biosphere3 | None | kilogram | air::non-urban air or from high stacks | biosphere |  | direct - exhaust
Nitrogen oxides | 4.6578e-06 | biosphere3 | None | kilogram | air::urban air close to ground | biosphere |  | direct - exhaust
Particulates, < 2.5 um | 1.0239e-06 | biosphere3 | None | kilogram | air::low population density, long-term | biosphere |  | direct - exhaust
Particulates, < 2.5 um | 3.232e-07 | biosphere3 | None | kilogram | air::non-urban air or from high stacks | biosphere |  | direct - exhaust
Particulates, < 2.5 um | 2.0609e-07 | biosphere3 | None | kilogram | air::urban air close to ground | biosphere |  | direct - exhaust
maintenance, passenger car | 1.1474e-05 | lci-pass_cars | RER | unit |  | technosphere | passenger car maintenance | maintenance
market for brake wear emissions, passenger car | -1.8592e-05 | lci-pass_cars | GLO | kilogram |  | technosphere | brake wear emissions, passenger car | direct - non-exhaust
market for refrigerant R134a | 6.3304e-06 | lci-pass_cars | GLO | kilogram |  | technosphere | refrigerant R134a | other
market for road | 0.0012213 | lci-pass_cars | GLO | meter-year |  | technosphere | road | road
market for road maintenance | 0.00129 | lci-pass_cars | RER | meter-year |  | technosphere | road maintenance | road
market for road wear emissions, passenger car | -2.0831e-05 | lci-pass_cars | GLO | kilogram |  | technosphere | road wear emissions, passenger car | road
market for tyre wear emissions, passenger car | -2.3196e-05 | lci-pass_cars | GLO | kilogram |  | technosphere | tyre wear emissions, passenger car | direct - non-exhaust
market for natural gas, medium pressure, vehicle grade | 0.057898 | lci-pass_cars | GLO | kilogram |  | technosphere | natural gas, medium pressure, vehicle grade | energy chain
transport, passenger car, compressed gas, Large SUV, EURO-6 | 1 | lci-pass_cars | RER | kilometer |  | production | transport, passenger car, EURO-6 | other
Passenger car, compressed gas, Large SUV, EURO-6d | 5e-06 | lci-pass_cars | RER | unit |  | technosphere | Passenger car, EURO-6d | other
Activity | transport, passenger car, plugin gasoline hybrid, Large SUV, EURO-6ab
location | RER
production amount | 1
reference product | transport, passenger car, EURO-6ab
type | process
unit | kilometer
worksheet name | None
source | Sacchi, R., Bauer, C., Cox, B. and Mutel, C. carculator: an open-source tool for prospective environmental and economic life cycle assessment of vehicles. When, Where and How can battery-electric vehicles help reduce greenhouse gas emissions? Submitted to Renewable and Sustainable Energy Reviews.
description | Cradle-to-grave life cycle inventory of the transport activity using a passenger car over 1 km. carculator is a open-source parametrized truck model that produces life cycle inventories for any desired set of parameters value (lifetime, occupancy rate, power, battery size, fuel blend, etc.): to produce your own inventories, go to https://github.com/romainsacchi/carculator or contact carculator@psi.ch.
special remark
comment | Combustion engine power: 83 [kW]. Electric motor power: 93 [kW]. Power share from combustion engine: 48 [%]. Km over lifetime: 200000 [km]. Yearly mileage: 12000 [km/year]. Autonomy on a full tank/battery: 700 [km]. Tank-to-wheel efficiency: 43 [%]. Tank-to-wheel energy consumption: 2045 [kj/km]. Battery capacity: 8 [kWh]. Fuel tank capacity: 572 [kWh]. Mass of battery: 141 [kg]. Curb mass (excl. driver and cargo): 2358 [kg]. Driving mass (incl. driver and cargo): 2498 [kg].
Exchanges
name | amount | database | location | unit | categories | type | reference product | tag
1-Pentene | 1.7484e-09 | biosphere3 | None | kilogram | air::low population density, long-term | biosphere |  | other
1-Pentene | 5.8848e-10 | biosphere3 | None | kilogram | air::non-urban air or from high stacks | biosphere |  | other
1-Pentene | 2.0049e-09 | biosphere3 | None | kilogram | air::urban air close to ground | biosphere |  | other
Acetaldehyde | 1.3987e-08 | biosphere3 | None | kilogram | air::low population density, long-term | biosphere |  | other
Acetaldehyde | 4.7078e-09 | biosphere3 | None | kilogram | air::non-urban air or from high stacks | biosphere |  | other
Acetaldehyde | 1.6039e-08 | biosphere3 | None | kilogram | air::urban air close to ground | biosphere |  | other
Acetone | 1.049e-08 | biosphere3 | None | kilogram | air::low population density, long-term | biosphere |  | other
Acetone | 3.5309e-09 | biosphere3 | None | kilogram | air::non-urban air or from high stacks | biosphere |  | other
Acetone | 1.203e-08 | biosphere3 | None | kilogram | air::urban air close to ground | biosphere |  | other
Acrolein | 3.4967e-09 | biosphere3 | None | kilogram | air::low population density, long-term | biosphere |  | other
Acrolein | 1.177e-09 | biosphere3 | None | kilogram | air::non-urban air or from high stacks | biosphere |  | other
Acrolein | 4.0098e-09 | biosphere3 | None | kilogram | air::urban air close to ground | biosphere |  | other
Ammonia | 8.024e-06 | biosphere3 | None | kilogram | air::low population density, long-term | biosphere |  | direct - exhaust
Ammonia | 2.4684e-06 | biosphere3 | None | kilogram | air::non-urban air or from high stacks | biosphere |  | direct - exhaust
Ammonia | 1.5553e-06 | biosphere3 | None | kilogram | air::urban air close to ground | biosphere |  | direct - exhaust
Arsenic | 6.9298e-12 | biosphere3 | None | kilogram | air::low population density, long-term | biosphere |  | other
Arsenic | 2.1317e-12 | biosphere3 | None | kilogram | air::non-urban air or from high stacks | biosphere |  | other
Arsenic | 1.3432e-12 | biosphere3 | None | kilogram | air::urban air close to ground | biosphere |  | other
Benzaldehyde | 3.4967e-09 | biosphere3 | None | kilogram | air::low population density, long-term | biosphere |  | other
Benzaldehyde | 1.177e-09 | biosphere3 | None | kilogram | air::non-urban air or from high stacks | biosphere |  | other
Benzaldehyde | 4.0098e-09 | biosphere3 | None | kilogram | air::urban air close to ground | biosphere |  | other
Benzene | 2.6135e-08 | biosphere3 | None | kilogram | air::low population density, long-term | biosphere |  | direct - exhaust
Benzene | 8.4447e-09 | biosphere3 | None | kilogram | air::non-urban air or from high stacks | biosphere |  | direct - exhaust
Benzene | 1.1563e-07 | biosphere3 | None | kilogram | air::urban air close to ground | biosphere |  | direct - exhaust
Butane | 9.0915e-08 | biosphere3 | None | kilogram | air::low population density, long-term | biosphere |  | other
Butane | 3.0601e-08 | biosphere3 | None | kilogram | air::non-urban air or from high stacks | biosphere |  | other
Butane | 1.0426e-07 | biosphere3 | None | kilogram | air::urban air close to ground | biosphere |  | other
Cadmium | 2.4932e-10 | biosphere3 | None | kilogram | air::low population density, long-term | biosphere |  | direct - exhaust
Cadmium | 7.6695e-11 | biosphere3 | None | kilogram | air::non-urban air or from high stacks | biosphere |  | direct - exhaust
Cadmium | 4.8324e-11 | biosphere3 | None | kilogram | air::urban air close to ground | biosphere |  | direct - exhaust
Carbon dioxide, fossil | 0.10863 | biosphere3 | None | kilogram | air | biosphere |  | direct - exhaust
Carbon monoxide, fossil | 0.00015847 | biosphere3 | None | kilogram | air::low population density, long-term | biosphere |  | direct - exhaust
Carbon monoxide, fossil | 4.8748e-05 | biosphere3 | None | kilogram | air::non-urban air or from high stacks | biosphere |  | direct - exhaust
Carbon monoxide, fossil | 4.0743e-05 | biosphere3 | None | kilogram | air::urban air close to ground | biosphere |  | direct - exhaust
Chromium | 3.6907e-10 | biosphere3 | None | kilogram | air::low population density, long-term | biosphere |  | direct - exhaust
Chromium | 1.1353e-10 | biosphere3 | None | kilogram | air::non-urban air or from high stacks | biosphere |  | direct - exhaust
Chromium | 7.1534e-11 | biosphere3 | None | kilogram | air::urban air close to ground | biosphere |  | direct - exhaust
Chromium VI | 7.3911e-13 | biosphere3 | None | kilogram | air::low population density, long-term | biosphere |  | direct - exhaust
Chromium VI | 2.2737e-13 | biosphere3 | None | kilogram | air::non-urban air or from high stacks | biosphere |  | direct - exhaust
Chromium VI | 1.4326e-13 | biosphere3 | None | kilogram | air::urban air close to ground | biosphere |  | direct - exhaust
Copper | 9.6978e-10 | biosphere3 | None | kilogram | air::low population density, long-term | biosphere |  | energy storage
Copper | 2.9832e-10 | biosphere3 | None | kilogram | air::non-urban air or from high stacks | biosphere |  | energy storage
Copper | 1.8797e-10 | biosphere3 | None | kilogram | air::urban air close to ground | biosphere |  | energy storage
Cyclohexane | 1.9232e-08 | biosphere3 | None | kilogram | air::low population density, long-term | biosphere |  | other
Cyclohexane | 6.4733e-09 | biosphere3 | None | kilogram | air::non-urban air or from high stacks | biosphere |  | other
Cyclohexane | 2.2054e-08 | biosphere3 | None | kilogram | air::urban air close to ground | biosphere |  | other
Dinitrogen monoxide | 1.2521e-07 | biosphere3 | None | kilogram | air::low population density, long-term | biosphere |  | direct - exhaust
Dinitrogen monoxide | 3.8517e-08 | biosphere3 | None | kilogram | air::non-urban air or from high stacks | biosphere |  | direct - exhaust
Dinitrogen monoxide | 2.4269e-08 | biosphere3 | None | kilogram | air::urban air close to ground | biosphere |  | direct - exhaust
Ethane | 5.5948e-08 | biosphere3 | None | kilogram | air::low population density, long-term | biosphere |  | other
Ethane | 1.8831e-08 | biosphere3 | None | kilogram | air::non-urban air or from high stacks | biosphere |  | other
Ethane | 6.4157e-08 | biosphere3 | None | kilogram | air::urban air close to ground | biosphere |  | other
Ethane, 1,1,1,2-tetrafluoro-, HFC-134a | 3.7011e-06 | biosphere3 | None | kilogram | air | biosphere |  | other
Ethene | 1.2763e-07 | biosphere3 | None | kilogram | air::low population density, long-term | biosphere |  | other
Ethene | 4.2959e-08 | biosphere3 | None | kilogram | air::non-urban air or from high stacks | biosphere |  | other
Ethene | 1.4636e-07 | biosphere3 | None | kilogram | air::urban air close to ground | biosphere |  | other
Formaldehyde | 2.9722e-08 | biosphere3 | None | kilogram | air::low population density, long-term | biosphere |  | other
Formaldehyde | 1.0004e-08 | biosphere3 | None | kilogram | air::non-urban air or from high stacks | biosphere |  | other
Formaldehyde | 3.4084e-08 | biosphere3 | None | kilogram | air::urban air close to ground | biosphere |  | other
Heptane | 1.2239e-08 | biosphere3 | None | kilogram | air::low population density, long-term | biosphere |  | other
Heptane | 4.1194e-09 | biosphere3 | None | kilogram | air::non-urban air or from high stacks | biosphere |  | other
Heptane | 1.4034e-08 | biosphere3 | None | kilogram | air::urban air close to ground | biosphere |  | other
Hexane | 2.7974e-08 | biosphere3 | None | kilogram | air::low population density, long-term | biosphere |  | other
Hexane | 9.4157e-09 | biosphere3 | None | kilogram | air::non-urban air or from high stacks | biosphere |  | other
Hexane | 3.2079e-08 | biosphere3 | None | kilogram | air::urban air close to ground | biosphere |  | other
Hydrocarbons, chlorinated | 3.0332e-06 | biosphere3 | None | kilogram | air::low population density, long-term | biosphere |  | other
Hydrocarbons, chlorinated | 9.8373e-07 | biosphere3 | None | kilogram | air::non-urban air or from high stacks | biosphere |  | other
Hydrocarbons, chlorinated | 2.3418e-06 | biosphere3 | None | kilogram | air::urban air close to ground | biosphere |  | other
Lead | 2.336e-08 | biosphere3 | None | kilogram | air::low population density, long-term | biosphere |  | direct - exhaust
Lead | 7.1861e-09 | biosphere3 | None | kilogram | air::non-urban air or from high stacks | biosphere |  | direct - exhaust
Lead | 4.5659e-09 | biosphere3 | None | kilogram | air::urban air close to ground | biosphere |  | direct - exhaust
Mercury | 2.0122e-10 | biosphere3 | None | kilogram | air::low population density, long-term | biosphere |  | direct - exhaust
Mercury | 6.1899e-11 | biosphere3 | None | kilogram | air::non-urban air or from high stacks | biosphere |  | direct - exhaust
Mercury | 3.9001e-11 | biosphere3 | None | kilogram | air::urban air close to ground | biosphere |  | direct - exhaust
Methane, fossil | 9.3444e-07 | biosphere3 | None | kilogram | air::low population density, long-term | biosphere |  | direct - exhaust
Methane, fossil | 2.8745e-07 | biosphere3 | None | kilogram | air::non-urban air or from high stacks | biosphere |  | direct - exhaust
Methane, fossil | 2.6898e-07 | biosphere3 | None | kilogram | air::urban air close to ground | biosphere |  | direct - exhaust
Methyl ethyl ketone | 1.7484e-09 | biosphere3 | None | kilogram | air::low population density, long-term | biosphere |  | other
Methyl ethyl ketone | 5.8848e-10 | biosphere3 | None | kilogram | air::non-urban air or from high stacks | biosphere |  | other
Methyl ethyl ketone | 2.0049e-09 | biosphere3 | None | kilogram | air::urban air close to ground | biosphere |  | other
NMVOC, non-methane volatile organic compounds, unspecified origin | 8.8817e-07 | biosphere3 | None | kilogram | air::low population density, long-term | biosphere |  | direct - exhaust
NMVOC, non-methane volatile organic compounds, unspecified origin | 2.9895e-07 | biosphere3 | None | kilogram | air::non-urban air or from high stacks | biosphere |  | direct - exhaust
NMVOC, non-methane volatile organic compounds, unspecified origin | 1.0185e-06 | biosphere3 | None | kilogram | air::urban air close to ground | biosphere |  | direct - exhaust
Nickel | 3.0036e-10 | biosphere3 | None | kilogram | air::low population density, long-term | biosphere |  | direct - exhaust
Nickel | 9.2396e-11 | biosphere3 | None | kilogram | air::non-urban air or from high stacks | biosphere |  | direct - exhaust
Nickel | 5.8217e-11 | biosphere3 | None | kilogram | air::urban air close to ground | biosphere |  | direct - exhaust
Nitrogen oxides | 2.001e-05 | biosphere3 | None | kilogram | air::low population density, long-term | biosphere |  | direct - exhaust
Nitrogen oxides | 6.1556e-06 | biosphere3 | None | kilogram | air::non-urban air or from high stacks | biosphere |  | direct - exhaust
Nitrogen oxides | 4.3484e-06 | biosphere3 | None | kilogram | air::urban air close to ground | biosphere |  | direct - exhaust
PAH, polycyclic aromatic hydrocarbons | 8.039e-10 | biosphere3 | None | kilogram | air::low population density, long-term | biosphere |  | direct - exhaust
PAH, polycyclic aromatic hydrocarbons | 2.473e-10 | biosphere3 | None | kilogram | air::non-urban air or from high stacks | biosphere |  | direct - exhaust
PAH, polycyclic aromatic hydrocarbons | 1.5582e-10 | biosphere3 | None | kilogram | air::urban air close to ground | biosphere |  | direct - exhaust
Particulates, < 2.5 um | 4.2496e-07 | biosphere3 | None | kilogram | air::low population density, long-term | biosphere |  | direct - exhaust
Particulates, < 2.5 um | 1.3073e-07 | biosphere3 | None | kilogram | air::non-urban air or from high stacks | biosphere |  | direct - exhaust
Particulates, < 2.5 um | 8.2368e-08 | biosphere3 | None | kilogram | air::urban air close to ground | biosphere |  | direct - exhaust
Pentane | 3.8464e-08 | biosphere3 | None | kilogram | air::low population density, long-term | biosphere |  | other
Pentane | 1.2947e-08 | biosphere3 | None | kilogram | air::non-urban air or from high stacks | biosphere |  | other
Pentane | 4.4108e-08 | biosphere3 | None | kilogram | air::urban air close to ground | biosphere |  | other
Propane | 1.2239e-08 | biosphere3 | None | kilogram | air::low population density, long-term | biosphere |  | other
Propane | 4.1194e-09 | biosphere3 | None | kilogram | air::non-urban air or from high stacks | biosphere |  | other
Propane | 1.4034e-08 | biosphere3 | None | kilogram | air::urban air close to ground | biosphere |  | other
Propene | 6.6438e-08 | biosphere3 | None | kilogram | air::low population density, long-term | biosphere |  | other
Propene | 2.2362e-08 | biosphere3 | None | kilogram | air::non-urban air or from high stacks | biosphere |  | other
Propene | 7.6187e-08 | biosphere3 | None | kilogram | air::urban air close to ground | biosphere |  | other
Selenium | 4.6231e-12 | biosphere3 | None | kilogram | air::low population density, long-term | biosphere |  | direct - exhaust
Selenium | 1.4222e-12 | biosphere3 | None | kilogram | air::non-urban air or from high stacks | biosphere |  | direct - exhaust
Selenium | 8.9608e-13 | biosphere3 | None | kilogram | air::urban air close to ground | biosphere |  | direct - exhaust
Styrene | 1.7484e-08 | biosphere3 | None | kilogram | air::low population density, long-term | biosphere |  | other
Styrene | 5.8848e-09 | biosphere3 | None | kilogram | air::non-urban air or from high stacks | biosphere |  | other
Styrene | 2.0049e-08 | biosphere3 | None | kilogram | air::urban air close to ground | biosphere |  | other
Sulfur dioxide | 6.9193e-07 | biosphere3 | None | kilogram | air | biosphere |  | direct - exhaust
Toluene | 1.9232e-07 | biosphere3 | None | kilogram | air::low population density, long-term | biosphere |  | other
Toluene | 6.4733e-08 | biosphere3 | None | kilogram | air::non-urban air or from high stacks | biosphere |  | other
Toluene | 2.2054e-07 | biosphere3 | None | kilogram | air::urban air close to ground | biosphere |  | other
Zinc | 4.9863e-08 | biosphere3 | None | kilogram | air::low population density, long-term | biosphere |  | direct - exhaust
Zinc | 1.5339e-08 | biosphere3 | None | kilogram | air::non-urban air or from high stacks | biosphere |  | direct - exhaust
Zinc | 9.6648e-09 | biosphere3 | None | kilogram | air::urban air close to ground | biosphere |  | direct - exhaust
m-Xylene | 9.4412e-08 | biosphere3 | None | kilogram | air::low population density, long-term | biosphere |  | other
m-Xylene | 3.1778e-08 | biosphere3 | None | kilogram | air::non-urban air or from high stacks | biosphere |  | other
m-Xylene | 1.0827e-07 | biosphere3 | None | kilogram | air::urban air close to ground | biosphere |  | other
maintenance, passenger car | 1.2678e-05 | lci-pass_cars | RER | unit |  | technosphere | passenger car maintenance | maintenance
market for brake wear emissions, passenger car | -1.1592e-05 | lci-pass_cars | GLO | kilogram |  | technosphere | brake wear emissions, passenger car | direct - non-exhaust
market for refrigerant R134a | 6.4152e-06 | lci-pass_cars | GLO | kilogram |  | technosphere | refrigerant R134a | other
market for road | 0.0013415 | lci-pass_cars | GLO | meter-year |  | technosphere | road | road
market for road maintenance | 0.00129 | lci-pass_cars | RER | meter-year |  | technosphere | road maintenance | road
market for road wear emissions, passenger car | -2.2352e-05 | lci-pass_cars | GLO | kilogram |  | technosphere | road wear emissions, passenger car | road
market for tyre wear emissions, passenger car | -2.4503e-05 | lci-pass_cars | GLO | kilogram |  | technosphere | tyre wear emissions, passenger car | direct - non-exhaust
o-Xylene | 4.0212e-08 | biosphere3 | None | kilogram | air::low population density, long-term | biosphere |  | other
o-Xylene | 1.3535e-08 | biosphere3 | None | kilogram | air::non-urban air or from high stacks | biosphere |  | other
o-Xylene | 4.6113e-08 | biosphere3 | None | kilogram | air::urban air close to ground | biosphere |  | other
market for petrol, low-sulfur | 0.034596 | lci-pass_cars | Europe without Switzerland | kilogram |  | technosphere | petrol, low-sulfur | energy chain
market group for electricity, low voltage | 0.18875 | lci-pass_cars | RER | kilowatt hour |  | technosphere | electricity, low voltage | energy chain
transport, passenger car, plugin gasoline hybrid, Large SUV, EURO-6ab | 1 | lci-pass_cars | RER | kilometer |  | production | transport, passenger car, EURO-6ab | other
Passenger car, plugin gasoline hybrid, Large SUV, EURO-6ab | 5e-06 | lci-pass_cars | RER | unit |  | technosphere | Passenger car, EURO-6ab | other
Activity | transport, passenger car, plugin gasoline hybrid, Large SUV, EURO-6
location | RER
production amount | 1
reference product | transport, passenger car, EURO-6
type | process
unit | kilometer
worksheet name | None
source | Sacchi, R., Bauer, C., Cox, B. and Mutel, C. carculator: an open-source tool for prospective environmental and economic life cycle assessment of vehicles. When, Where and How can battery-electric vehicles help reduce greenhouse gas emissions? Submitted to Renewable and Sustainable Energy Reviews.
description | Cradle-to-grave life cycle inventory of the transport activity using a passenger car over 1 km. carculator is a open-source parametrized truck model that produces life cycle inventories for any desired set of parameters value (lifetime, occupancy rate, power, battery size, fuel blend, etc.): to produce your own inventories, go to https://github.com/romainsacchi/carculator or contact carculator@psi.ch.
special remark
comment | Combustion engine power: 56 [kW]. Electric motor power: 120 [kW]. Power share from combustion engine: 32 [%]. Km over lifetime: 200000 [km]. Yearly mileage: 12000 [km/year]. Autonomy on a full tank/battery: 834 [km]. Tank-to-wheel efficiency: 53 [%]. Tank-to-wheel energy consumption: 1635 [kj/km]. Battery capacity: 14 [kWh]. Fuel tank capacity: 650 [kWh]. Mass of battery: 153 [kg]. Curb mass (excl. driver and cargo): 2360 [kg]. Driving mass (incl. driver and cargo): 2500 [kg].
Exchanges
name | amount | database | location | unit | categories | type | reference product | tag
1-Pentene | 1.1729e-09 | biosphere3 | None | kilogram | air::low population density, long-term | biosphere |  | other
1-Pentene | 3.9291e-10 | biosphere3 | None | kilogram | air::non-urban air or from high stacks | biosphere |  | other
1-Pentene | 1.3525e-09 | biosphere3 | None | kilogram | air::urban air close to ground | biosphere |  | other
Acetaldehyde | 9.3835e-09 | biosphere3 | None | kilogram | air::low population density, long-term | biosphere |  | other
Acetaldehyde | 3.1433e-09 | biosphere3 | None | kilogram | air::non-urban air or from high stacks | biosphere |  | other
Acetaldehyde | 1.082e-08 | biosphere3 | None | kilogram | air::urban air close to ground | biosphere |  | other
Acetone | 7.0376e-09 | biosphere3 | None | kilogram | air::low population density, long-term | biosphere |  | other
Acetone | 2.3574e-09 | biosphere3 | None | kilogram | air::non-urban air or from high stacks | biosphere |  | other
Acetone | 8.1151e-09 | biosphere3 | None | kilogram | air::urban air close to ground | biosphere |  | other
Acrolein | 2.3459e-09 | biosphere3 | None | kilogram | air::low population density, long-term | biosphere |  | other
Acrolein | 7.8581e-10 | biosphere3 | None | kilogram | air::non-urban air or from high stacks | biosphere |  | other
Acrolein | 2.705e-09 | biosphere3 | None | kilogram | air::urban air close to ground | biosphere |  | other
Ammonia | 5.3266e-06 | biosphere3 | None | kilogram | air::low population density, long-term | biosphere |  | direct - exhaust
Ammonia | 1.6433e-06 | biosphere3 | None | kilogram | air::non-urban air or from high stacks | biosphere |  | direct - exhaust
Ammonia | 1.038e-06 | biosphere3 | None | kilogram | air::urban air close to ground | biosphere |  | direct - exhaust
Arsenic | 4.6002e-12 | biosphere3 | None | kilogram | air::low population density, long-term | biosphere |  | other
Arsenic | 1.4192e-12 | biosphere3 | None | kilogram | air::non-urban air or from high stacks | biosphere |  | other
Arsenic | 8.9647e-13 | biosphere3 | None | kilogram | air::urban air close to ground | biosphere |  | other
Benzaldehyde | 2.3459e-09 | biosphere3 | None | kilogram | air::low population density, long-term | biosphere |  | other
Benzaldehyde | 7.8581e-10 | biosphere3 | None | kilogram | air::non-urban air or from high stacks | biosphere |  | other
Benzaldehyde | 2.705e-09 | biosphere3 | None | kilogram | air::urban air close to ground | biosphere |  | other
Benzene | 1.7619e-08 | biosphere3 | None | kilogram | air::low population density, long-term | biosphere |  | direct - exhaust
Benzene | 5.6839e-09 | biosphere3 | None | kilogram | air::non-urban air or from high stacks | biosphere |  | direct - exhaust
Benzene | 7.8458e-08 | biosphere3 | None | kilogram | air::urban air close to ground | biosphere |  | direct - exhaust
Butane | 6.0993e-08 | biosphere3 | None | kilogram | air::low population density, long-term | biosphere |  | other
Butane | 2.0431e-08 | biosphere3 | None | kilogram | air::non-urban air or from high stacks | biosphere |  | other
Butane | 7.0331e-08 | biosphere3 | None | kilogram | air::urban air close to ground | biosphere |  | other
Cadmium | 1.655e-10 | biosphere3 | None | kilogram | air::low population density, long-term | biosphere |  | direct - exhaust
Cadmium | 5.1061e-11 | biosphere3 | None | kilogram | air::non-urban air or from high stacks | biosphere |  | direct - exhaust
Cadmium | 3.2252e-11 | biosphere3 | None | kilogram | air::urban air close to ground | biosphere |  | direct - exhaust
Carbon dioxide, fossil | 0.072207 | biosphere3 | None | kilogram | air | biosphere |  | direct - exhaust
Carbon monoxide, fossil | 0.00011875 | biosphere3 | None | kilogram | air::low population density, long-term | biosphere |  | direct - exhaust
Carbon monoxide, fossil | 3.6636e-05 | biosphere3 | None | kilogram | air::non-urban air or from high stacks | biosphere |  | direct - exhaust
Carbon monoxide, fossil | 2.995e-05 | biosphere3 | None | kilogram | air::urban air close to ground | biosphere |  | direct - exhaust
Chromium | 2.45e-10 | biosphere3 | None | kilogram | air::low population density, long-term | biosphere |  | direct - exhaust
Chromium | 7.5586e-11 | biosphere3 | None | kilogram | air::non-urban air or from high stacks | biosphere |  | direct - exhaust
Chromium | 4.7744e-11 | biosphere3 | None | kilogram | air::urban air close to ground | biosphere |  | direct - exhaust
Chromium VI | 4.9065e-13 | biosphere3 | None | kilogram | air::low population density, long-term | biosphere |  | direct - exhaust
Chromium VI | 1.5137e-13 | biosphere3 | None | kilogram | air::non-urban air or from high stacks | biosphere |  | direct - exhaust
Chromium VI | 9.5615e-14 | biosphere3 | None | kilogram | air::urban air close to ground | biosphere |  | direct - exhaust
Copper | 6.4377e-10 | biosphere3 | None | kilogram | air::low population density, long-term | biosphere |  | energy storage
Copper | 1.9861e-10 | biosphere3 | None | kilogram | air::non-urban air or from high stacks | biosphere |  | energy storage
Copper | 1.2545e-10 | biosphere3 | None | kilogram | air::urban air close to ground | biosphere |  | energy storage
Cyclohexane | 1.2902e-08 | biosphere3 | None | kilogram | air::low population density, long-term | biosphere |  | other
Cyclohexane | 4.322e-09 | biosphere3 | None | kilogram | air::non-urban air or from high stacks | biosphere |  | other
Cyclohexane | 1.4878e-08 | biosphere3 | None | kilogram | air::urban air close to ground | biosphere |  | other
Dinitrogen monoxide | 8.3117e-08 | biosphere3 | None | kilogram | air::low population density, long-term | biosphere |  | direct - exhaust
Dinitrogen monoxide | 2.5643e-08 | biosphere3 | None | kilogram | air::non-urban air or from high stacks | biosphere |  | direct - exhaust
Dinitrogen monoxide | 1.6197e-08 | biosphere3 | None | kilogram | air::urban air close to ground | biosphere |  | direct - exhaust
Ethane | 3.7534e-08 | biosphere3 | None | kilogram | air::low population density, long-term | biosphere |  | other
Ethane | 1.2573e-08 | biosphere3 | None | kilogram | air::non-urban air or from high stacks | biosphere |  | other
Ethane | 4.3281e-08 | biosphere3 | None | kilogram | air::urban air close to ground | biosphere |  | other
Ethane, 1,1,1,2-tetrafluoro-, HFC-134a | 3.6522e-06 | biosphere3 | None | kilogram | air | biosphere |  | other
Ethene | 8.5625e-08 | biosphere3 | None | kilogram | air::low population density, long-term | biosphere |  | other
Ethene | 2.8682e-08 | biosphere3 | None | kilogram | air::non-urban air or from high stacks | biosphere |  | other
Ethene | 9.8734e-08 | biosphere3 | None | kilogram | air::urban air close to ground | biosphere |  | other
Formaldehyde | 1.994e-08 | biosphere3 | None | kilogram | air::low population density, long-term | biosphere |  | other
Formaldehyde | 6.6794e-09 | biosphere3 | None | kilogram | air::non-urban air or from high stacks | biosphere |  | other
Formaldehyde | 2.2993e-08 | biosphere3 | None | kilogram | air::urban air close to ground | biosphere |  | other
Heptane | 8.2106e-09 | biosphere3 | None | kilogram | air::low population density, long-term | biosphere |  | other
Heptane | 2.7503e-09 | biosphere3 | None | kilogram | air::non-urban air or from high stacks | biosphere |  | other
Heptane | 9.4676e-09 | biosphere3 | None | kilogram | air::urban air close to ground | biosphere |  | other
Hexane | 1.8767e-08 | biosphere3 | None | kilogram | air::low population density, long-term | biosphere |  | other
Hexane | 6.2865e-09 | biosphere3 | None | kilogram | air::non-urban air or from high stacks | biosphere |  | other
Hexane | 2.164e-08 | biosphere3 | None | kilogram | air::urban air close to ground | biosphere |  | other
Hydrocarbons, chlorinated | 2.044e-06 | biosphere3 | None | kilogram | air::low population density, long-term | biosphere |  | other
Hydrocarbons, chlorinated | 6.6163e-07 | biosphere3 | None | kilogram | air::non-urban air or from high stacks | biosphere |  | other
Hydrocarbons, chlorinated | 1.5819e-06 | biosphere3 | None | kilogram | air::urban air close to ground | biosphere |  | other
Lead | 1.5507e-08 | biosphere3 | None | kilogram | air::low population density, long-term | biosphere |  | direct - exhaust
Lead | 4.7843e-09 | biosphere3 | None | kilogram | air::non-urban air or from high stacks | biosphere |  | direct - exhaust
Lead | 3.0475e-09 | biosphere3 | None | kilogram | air::urban air close to ground | biosphere |  | direct - exhaust
Mercury | 1.3358e-10 | biosphere3 | None | kilogram | air::low population density, long-term | biosphere |  | direct - exhaust
Mercury | 4.121e-11 | biosphere3 | None | kilogram | air::non-urban air or from high stacks | biosphere |  | direct - exhaust
Mercury | 2.6031e-11 | biosphere3 | None | kilogram | air::urban air close to ground | biosphere |  | direct - exhaust
Methane, fossil | 6.3347e-07 | biosphere3 | None | kilogram | air::low population density, long-term | biosphere |  | direct - exhaust
Methane, fossil | 1.9544e-07 | biosphere3 | None | kilogram | air::non-urban air or from high stacks | biosphere |  | direct - exhaust
Methane, fossil | 1.8311e-07 | biosphere3 | None | kilogram | air::urban air close to ground | biosphere |  | direct - exhaust
Methyl ethyl ketone | 1.1729e-09 | biosphere3 | None | kilogram | air::low population density, long-term | biosphere |  | other
Methyl ethyl ketone | 3.9291e-10 | biosphere3 | None | kilogram | air::non-urban air or from high stacks | biosphere |  | other
Methyl ethyl ketone | 1.3525e-09 | biosphere3 | None | kilogram | air::urban air close to ground | biosphere |  | other
NMVOC, non-methane volatile organic compounds, unspecified origin | 5.9585e-07 | biosphere3 | None | kilogram | air::low population density, long-term | biosphere |  | direct - exhaust
NMVOC, non-methane volatile organic compounds, unspecified origin | 1.996e-07 | biosphere3 | None | kilogram | air::non-urban air or from high stacks | biosphere |  | direct - exhaust
NMVOC, non-methane volatile organic compounds, unspecified origin | 6.8708e-07 | biosphere3 | None | kilogram | air::urban air close to ground | biosphere |  | direct - exhaust
Nickel | 1.9939e-10 | biosphere3 | None | kilogram | air::low population density, long-term | biosphere |  | direct - exhaust
Nickel | 6.1514e-11 | biosphere3 | None | kilogram | air::non-urban air or from high stacks | biosphere |  | direct - exhaust
Nickel | 3.8855e-11 | biosphere3 | None | kilogram | air::urban air close to ground | biosphere |  | direct - exhaust
Nitrogen oxides | 7.539e-06 | biosphere3 | None | kilogram | air::low population density, long-term | biosphere |  | direct - exhaust
Nitrogen oxides | 2.3259e-06 | biosphere3 | None | kilogram | air::non-urban air or from high stacks | biosphere |  | direct - exhaust
Nitrogen oxides | 1.7057e-06 | biosphere3 | None | kilogram | air::urban air close to ground | biosphere |  | direct - exhaust
PAH, polycyclic aromatic hydrocarbons | 5.3365e-10 | biosphere3 | None | kilogram | air::low population density, long-term | biosphere |  | direct - exhaust
PAH, polycyclic aromatic hydrocarbons | 1.6464e-10 | biosphere3 | None | kilogram | air::non-urban air or from high stacks | biosphere |  | direct - exhaust
PAH, polycyclic aromatic hydrocarbons | 1.04e-10 | biosphere3 | None | kilogram | air::urban air close to ground | biosphere |  | direct - exhaust
Particulates, < 2.5 um | 2.9995e-07 | biosphere3 | None | kilogram | air::low population density, long-term | biosphere |  | direct - exhaust
Particulates, < 2.5 um | 9.254e-08 | biosphere3 | None | kilogram | air::non-urban air or from high stacks | biosphere |  | direct - exhaust
Particulates, < 2.5 um | 5.8453e-08 | biosphere3 | None | kilogram | air::urban air close to ground | biosphere |  | direct - exhaust
Pentane | 2.5805e-08 | biosphere3 | None | kilogram | air::low population density, long-term | biosphere |  | other
Pentane | 8.644e-09 | biosphere3 | None | kilogram | air::non-urban air or from high stacks | biosphere |  | other
Pentane | 2.9755e-08 | biosphere3 | None | kilogram | air::urban air close to ground | biosphere |  | other
Propane | 8.2106e-09 | biosphere3 | None | kilogram | air::low population density, long-term | biosphere |  | other
Propane | 2.7503e-09 | biosphere3 | None | kilogram | air::non-urban air or from high stacks | biosphere |  | other
Propane | 9.4676e-09 | biosphere3 | None | kilogram | air::urban air close to ground | biosphere |  | other
Propene | 4.4572e-08 | biosphere3 | None | kilogram | air::low population density, long-term | biosphere |  | other
Propene | 1.493e-08 | biosphere3 | None | kilogram | air::non-urban air or from high stacks | biosphere |  | other
Propene | 5.1396e-08 | biosphere3 | None | kilogram | air::urban air close to ground | biosphere |  | other
Selenium | 3.069e-12 | biosphere3 | None | kilogram | air::low population density, long-term | biosphere |  | direct - exhaust
Selenium | 9.4683e-13 | biosphere3 | None | kilogram | air::non-urban air or from high stacks | biosphere |  | direct - exhaust
Selenium | 5.9807e-13 | biosphere3 | None | kilogram | air::urban air close to ground | biosphere |  | direct - exhaust
Styrene | 1.1729e-08 | biosphere3 | None | kilogram | air::low population density, long-term | biosphere |  | other
Styrene | 3.9291e-09 | biosphere3 | None | kilogram | air::non-urban air or from high stacks | biosphere |  | other
Styrene | 1.3525e-08 | biosphere3 | None | kilogram | air::urban air close to ground | biosphere |  | other
Sulfur dioxide | 4.5992e-07 | biosphere3 | None | kilogram | air | biosphere |  | direct - exhaust
Toluene | 1.2902e-07 | biosphere3 | None | kilogram | air::low population density, long-term | biosphere |  | other
Toluene | 4.322e-08 | biosphere3 | None | kilogram | air::non-urban air or from high stacks | biosphere |  | other
Toluene | 1.4878e-07 | biosphere3 | None | kilogram | air::urban air close to ground | biosphere |  | other
Zinc | 3.3101e-08 | biosphere3 | None | kilogram | air::low population density, long-term | biosphere |  | direct - exhaust
Zinc | 1.0212e-08 | biosphere3 | None | kilogram | air::non-urban air or from high stacks | biosphere |  | direct - exhaust
Zinc | 6.4505e-09 | biosphere3 | None | kilogram | air::urban air close to ground | biosphere |  | direct - exhaust
m-Xylene | 6.3339e-08 | biosphere3 | None | kilogram | air::low population density, long-term | biosphere |  | other
m-Xylene | 2.1217e-08 | biosphere3 | None | kilogram | air::non-urban air or from high stacks | biosphere |  | other
m-Xylene | 7.3036e-08 | biosphere3 | None | kilogram | air::urban air close to ground | biosphere |  | other
maintenance, passenger car | 1.2692e-05 | lci-pass_cars | RER | unit |  | technosphere | passenger car maintenance | maintenance
market for brake wear emissions, passenger car | -1.1121e-05 | lci-pass_cars | GLO | kilogram |  | technosphere | brake wear emissions, passenger car | direct - non-exhaust
market for refrigerant R134a | 6.3304e-06 | lci-pass_cars | GLO | kilogram |  | technosphere | refrigerant R134a | other
market for road | 0.0013429 | lci-pass_cars | GLO | meter-year |  | technosphere | road | road
market for road maintenance | 0.00129 | lci-pass_cars | RER | meter-year |  | technosphere | road maintenance | road
market for road wear emissions, passenger car | -2.2369e-05 | lci-pass_cars | GLO | kilogram |  | technosphere | road wear emissions, passenger car | road
market for tyre wear emissions, passenger car | -2.4518e-05 | lci-pass_cars | GLO | kilogram |  | technosphere | tyre wear emissions, passenger car | direct - non-exhaust
o-Xylene | 2.6978e-08 | biosphere3 | None | kilogram | air::low population density, long-term | biosphere |  | other
o-Xylene | 9.0369e-09 | biosphere3 | None | kilogram | air::non-urban air or from high stacks | biosphere |  | other
o-Xylene | 3.1108e-08 | biosphere3 | None | kilogram | air::urban air close to ground | biosphere |  | other
market for petrol, low-sulfur | 0.022996 | lci-pass_cars | Europe without Switzerland | kilogram |  | technosphere | petrol, low-sulfur | energy chain
market group for electricity, low voltage | 0.2138 | lci-pass_cars | RER | kilowatt hour |  | technosphere | electricity, low voltage | energy chain
transport, passenger car, plugin gasoline hybrid, Large SUV, EURO-6 | 1 | lci-pass_cars | RER | kilometer |  | production | transport, passenger car, EURO-6 | other
Passenger car, plugin gasoline hybrid, Large SUV, EURO-6d | 5e-06 | lci-pass_cars | RER | unit |  | technosphere | Passenger car, EURO-6d | other
Activity | transport, passenger car, plugin diesel hybrid, Large SUV, EURO-6ab
location | RER
production amount | 1
reference product | transport, passenger car, EURO-6ab
type | process
unit | kilometer
worksheet name | None
source | Sacchi, R., Bauer, C., Cox, B. and Mutel, C. carculator: an open-source tool for prospective environmental and economic life cycle assessment of vehicles. When, Where and How can battery-electric vehicles help reduce greenhouse gas emissions? Submitted to Renewable and Sustainable Energy Reviews.
description | Cradle-to-grave life cycle inventory of the transport activity using a passenger car over 1 km. carculator is a open-source parametrized truck model that produces life cycle inventories for any desired set of parameters value (lifetime, occupancy rate, power, battery size, fuel blend, etc.): to produce your own inventories, go to https://github.com/romainsacchi/carculator or contact carculator@psi.ch.
special remark
comment | Combustion engine power: 82 [kW]. Electric motor power: 93 [kW]. Power share from combustion engine: 48 [%]. Km over lifetime: 200000 [km]. Yearly mileage: 12000 [km/year]. Autonomy on a full tank/battery: 715 [km]. Tank-to-wheel efficiency: 43 [%]. Tank-to-wheel energy consumption: 2025 [kj/km]. Battery capacity: 8 [kWh]. Fuel tank capacity: 578 [kWh]. Mass of battery: 141 [kg]. Curb mass (excl. driver and cargo): 2335 [kg]. Driving mass (incl. driver and cargo): 2475 [kg].
Exchanges
name | amount | database | location | unit | categories | type | reference product | tag
Acetaldehyde | 4.3511e-08 | biosphere3 | None | kilogram | air::low population density, long-term | biosphere |  | other
Acetaldehyde | 1.3331e-08 | biosphere3 | None | kilogram | air::non-urban air or from high stacks | biosphere |  | other
Acetaldehyde | 1.8362e-08 | biosphere3 | None | kilogram | air::urban air close to ground | biosphere |  | other
Acetone | 1.9772e-08 | biosphere3 | None | kilogram | air::low population density, long-term | biosphere |  | other
Acetone | 6.0577e-09 | biosphere3 | None | kilogram | air::non-urban air or from high stacks | biosphere |  | other
Acetone | 8.3436e-09 | biosphere3 | None | kilogram | air::urban air close to ground | biosphere |  | other
Acrolein | 2.4076e-08 | biosphere3 | None | kilogram | air::low population density, long-term | biosphere |  | other
Acrolein | 7.3764e-09 | biosphere3 | None | kilogram | air::non-urban air or from high stacks | biosphere |  | other
Acrolein | 1.016e-08 | biosphere3 | None | kilogram | air::urban air close to ground | biosphere |  | other
Ammonia | 3.8341e-06 | biosphere3 | None | kilogram | air::low population density, long-term | biosphere |  | direct - exhaust
Ammonia | 1.1747e-06 | biosphere3 | None | kilogram | air::non-urban air or from high stacks | biosphere |  | direct - exhaust
Ammonia | 7.397e-07 | biosphere3 | None | kilogram | air::urban air close to ground | biosphere |  | direct - exhaust
Arsenic | 2.259e-12 | biosphere3 | None | kilogram | air::low population density, long-term | biosphere |  | other
Arsenic | 6.9213e-13 | biosphere3 | None | kilogram | air::non-urban air or from high stacks | biosphere |  | other
Arsenic | 4.3583e-13 | biosphere3 | None | kilogram | air::urban air close to ground | biosphere |  | other
Benzaldehyde | 5.7836e-09 | biosphere3 | None | kilogram | air::low population density, long-term | biosphere |  | other
Benzaldehyde | 1.772e-09 | biosphere3 | None | kilogram | air::non-urban air or from high stacks | biosphere |  | other
Benzaldehyde | 2.4406e-09 | biosphere3 | None | kilogram | air::urban air close to ground | biosphere |  | other
Benzene | 5.3801e-08 | biosphere3 | None | kilogram | air::low population density, long-term | biosphere |  | direct - exhaust
Benzene | 1.6484e-08 | biosphere3 | None | kilogram | air::non-urban air or from high stacks | biosphere |  | direct - exhaust
Benzene | 1.2226e-08 | biosphere3 | None | kilogram | air::urban air close to ground | biosphere |  | direct - exhaust
Butane | 7.3976e-10 | biosphere3 | None | kilogram | air::low population density, long-term | biosphere |  | other
Butane | 2.2665e-10 | biosphere3 | None | kilogram | air::non-urban air or from high stacks | biosphere |  | other
Butane | 3.1217e-10 | biosphere3 | None | kilogram | air::urban air close to ground | biosphere |  | other
Cadmium | 1.9585e-10 | biosphere3 | None | kilogram | air::low population density, long-term | biosphere |  | direct - exhaust
Cadmium | 6.0004e-11 | biosphere3 | None | kilogram | air::non-urban air or from high stacks | biosphere |  | direct - exhaust
Cadmium | 3.7784e-11 | biosphere3 | None | kilogram | air::urban air close to ground | biosphere |  | direct - exhaust
Carbon dioxide, fossil | 0.10649 | biosphere3 | None | kilogram | air | biosphere |  | direct - exhaust
Carbon monoxide, fossil | 2.885e-05 | biosphere3 | None | kilogram | air::low population density, long-term | biosphere |  | direct - exhaust
Carbon monoxide, fossil | 8.839e-06 | biosphere3 | None | kilogram | air::non-urban air or from high stacks | biosphere |  | direct - exhaust
Carbon monoxide, fossil | 7.3059e-06 | biosphere3 | None | kilogram | air::urban air close to ground | biosphere |  | direct - exhaust
Chromium | 6.7674e-10 | biosphere3 | None | kilogram | air::low population density, long-term | biosphere |  | direct - exhaust
Chromium | 2.0734e-10 | biosphere3 | None | kilogram | air::non-urban air or from high stacks | biosphere |  | direct - exhaust
Chromium | 1.3056e-10 | biosphere3 | None | kilogram | air::urban air close to ground | biosphere |  | direct - exhaust
Chromium VI | 1.3574e-12 | biosphere3 | None | kilogram | air::low population density, long-term | biosphere |  | direct - exhaust
Chromium VI | 4.1587e-13 | biosphere3 | None | kilogram | air::non-urban air or from high stacks | biosphere |  | direct - exhaust
Chromium VI | 2.6187e-13 | biosphere3 | None | kilogram | air::urban air close to ground | biosphere |  | direct - exhaust
Copper | 4.7798e-10 | biosphere3 | None | kilogram | air::low population density, long-term | biosphere |  | energy storage
Copper | 1.4645e-10 | biosphere3 | None | kilogram | air::non-urban air or from high stacks | biosphere |  | energy storage
Copper | 9.2216e-11 | biosphere3 | None | kilogram | air::urban air close to ground | biosphere |  | energy storage
Cyclohexane | 4.3713e-09 | biosphere3 | None | kilogram | air::low population density, long-term | biosphere |  | other
Cyclohexane | 1.3393e-09 | biosphere3 | None | kilogram | air::non-urban air or from high stacks | biosphere |  | other
Cyclohexane | 1.8447e-09 | biosphere3 | None | kilogram | air::urban air close to ground | biosphere |  | other
Dinitrogen monoxide | 5.3854e-06 | biosphere3 | None | kilogram | air::low population density, long-term | biosphere |  | direct - exhaust
Dinitrogen monoxide | 1.65e-06 | biosphere3 | None | kilogram | air::non-urban air or from high stacks | biosphere |  | direct - exhaust
Dinitrogen monoxide | 1.039e-06 | biosphere3 | None | kilogram | air::urban air close to ground | biosphere |  | direct - exhaust
Ethane | 2.2193e-09 | biosphere3 | None | kilogram | air::low population density, long-term | biosphere |  | other
Ethane | 6.7995e-10 | biosphere3 | None | kilogram | air::non-urban air or from high stacks | biosphere |  | other
Ethane | 9.3652e-10 | biosphere3 | None | kilogram | air::urban air close to ground | biosphere |  | other
Ethane, 1,1,1,2-tetrafluoro-, HFC-134a | 3.7011e-06 | biosphere3 | None | kilogram | air | biosphere |  | other
Ethene | 7.3774e-08 | biosphere3 | None | kilogram | air::low population density, long-term | biosphere |  | other
Ethene | 2.2603e-08 | biosphere3 | None | kilogram | air::non-urban air or from high stacks | biosphere |  | other
Ethene | 3.1132e-08 | biosphere3 | None | kilogram | air::urban air close to ground | biosphere |  | other
Formaldehyde | 8.0701e-08 | biosphere3 | None | kilogram | air::low population density, long-term | biosphere |  | other
Formaldehyde | 2.4725e-08 | biosphere3 | None | kilogram | air::non-urban air or from high stacks | biosphere |  | other
Formaldehyde | 3.4055e-08 | biosphere3 | None | kilogram | air::urban air close to ground | biosphere |  | other
Heptane | 1.345e-09 | biosphere3 | None | kilogram | air::low population density, long-term | biosphere |  | other
Heptane | 4.1209e-10 | biosphere3 | None | kilogram | air::non-urban air or from high stacks | biosphere |  | other
Heptane | 5.6759e-10 | biosphere3 | None | kilogram | air::urban air close to ground | biosphere |  | other
Hydrocarbons, chlorinated | 8.0701e-06 | biosphere3 | None | kilogram | air::low population density, long-term | biosphere |  | other
Hydrocarbons, chlorinated | 2.4725e-06 | biosphere3 | None | kilogram | air::non-urban air or from high stacks | biosphere |  | other
Hydrocarbons, chlorinated | 1.7148e-06 | biosphere3 | None | kilogram | air::urban air close to ground | biosphere |  | other
Mercury | 1.1925e-10 | biosphere3 | None | kilogram | air::low population density, long-term | biosphere |  | direct - exhaust
Mercury | 3.6537e-11 | biosphere3 | None | kilogram | air::non-urban air or from high stacks | biosphere |  | direct - exhaust
Mercury | 2.3007e-11 | biosphere3 | None | kilogram | air::urban air close to ground | biosphere |  | direct - exhaust
Methane, fossil | 6.0526e-06 | biosphere3 | None | kilogram | air::low population density, long-term | biosphere |  | direct - exhaust
Methane, fossil | 1.8544e-06 | biosphere3 | None | kilogram | air::non-urban air or from high stacks | biosphere |  | direct - exhaust
Methane, fossil | 1.1715e-06 | biosphere3 | None | kilogram | air::urban air close to ground | biosphere |  | direct - exhaust
Methyl ethyl ketone | 8.0701e-09 | biosphere3 | None | kilogram | air::low population density, long-term | biosphere |  | other
Methyl ethyl ketone | 2.4725e-09 | biosphere3 | None | kilogram | air::non-urban air or from high stacks | biosphere |  | other
Methyl ethyl ketone | 3.4055e-09 | biosphere3 | None | kilogram | air::urban air close to ground | biosphere |  | other
NMVOC, non-methane volatile organic compounds, unspecified origin | 3.6988e-07 | biosphere3 | None | kilogram | air::low population density, long-term | biosphere |  | direct - exhaust
NMVOC, non-methane volatile organic compounds, unspecified origin | 1.1332e-07 | biosphere3 | None | kilogram | air::non-urban air or from high stacks | biosphere |  | direct - exhaust
NMVOC, non-methane volatile organic compounds, unspecified origin | 1.5609e-07 | biosphere3 | None | kilogram | air::urban air close to ground | biosphere |  | direct - exhaust
Nickel | 1.9876e-10 | biosphere3 | None | kilogram | air::low population density, long-term | biosphere |  | direct - exhaust
Nickel | 6.0895e-11 | biosphere3 | None | kilogram | air::non-urban air or from high stacks | biosphere |  | direct - exhaust
Nickel | 3.8346e-11 | biosphere3 | None | kilogram | air::urban air close to ground | biosphere |  | direct - exhaust
Nitrogen oxides | 0.00023837 | biosphere3 | None | kilogram | air::low population density, long-term | biosphere |  | direct - exhaust
Nitrogen oxides | 7.3032e-05 | biosphere3 | None | kilogram | air::non-urban air or from high stacks | biosphere |  | direct - exhaust
Nitrogen oxides | 4.5709e-05 | biosphere3 | None | kilogram | air::urban air close to ground | biosphere |  | direct - exhaust
PAH, polycyclic aromatic hydrocarbons | 1.2798e-09 | biosphere3 | None | kilogram | air::low population density, long-term | biosphere |  | direct - exhaust
PAH, polycyclic aromatic hydrocarbons | 3.9211e-10 | biosphere3 | None | kilogram | air::non-urban air or from high stacks | biosphere |  | direct - exhaust
PAH, polycyclic aromatic hydrocarbons | 2.4691e-10 | biosphere3 | None | kilogram | air::urban air close to ground | biosphere |  | direct - exhaust
Particulates, < 2.5 um | 2.5613e-07 | biosphere3 | None | kilogram | air::low population density, long-term | biosphere |  | direct - exhaust
Particulates, < 2.5 um | 7.8475e-08 | biosphere3 | None | kilogram | air::non-urban air or from high stacks | biosphere |  | direct - exhaust
Particulates, < 2.5 um | 5.3297e-08 | biosphere3 | None | kilogram | air::urban air close to ground | biosphere |  | direct - exhaust
Pentane | 2.69e-10 | biosphere3 | None | kilogram | air::low population density, long-term | biosphere |  | other
Pentane | 8.2418e-11 | biosphere3 | None | kilogram | air::non-urban air or from high stacks | biosphere |  | other
Pentane | 1.1352e-10 | biosphere3 | None | kilogram | air::urban air close to ground | biosphere |  | other
Propane | 7.3976e-10 | biosphere3 | None | kilogram | air::low population density, long-term | biosphere |  | other
Propane | 2.2665e-10 | biosphere3 | None | kilogram | air::non-urban air or from high stacks | biosphere |  | other
Propane | 3.1217e-10 | biosphere3 | None | kilogram | air::urban air close to ground | biosphere |  | other
Propene | 2.421e-08 | biosphere3 | None | kilogram | air::low population density, long-term | biosphere |  | other
Propene | 7.4176e-09 | biosphere3 | None | kilogram | air::non-urban air or from high stacks | biosphere |  | other
Propene | 1.0217e-08 | biosphere3 | None | kilogram | air::urban air close to ground | biosphere |  | other
Selenium | 2.259e-12 | biosphere3 | None | kilogram | air::low population density, long-term | biosphere |  | direct - exhaust
Selenium | 6.9213e-13 | biosphere3 | None | kilogram | air::non-urban air or from high stacks | biosphere |  | direct - exhaust
Selenium | 4.3583e-13 | biosphere3 | None | kilogram | air::urban air close to ground | biosphere |  | direct - exhaust
Styrene | 2.4883e-09 | biosphere3 | None | kilogram | air::low population density, long-term | biosphere |  | other
Styrene | 7.6237e-10 | biosphere3 | None | kilogram | air::non-urban air or from high stacks | biosphere |  | other
Styrene | 1.05e-09 | biosphere3 | None | kilogram | air::urban air close to ground | biosphere |  | other
Sulfur dioxide | 6.7614e-07 | biosphere3 | None | kilogram | air | biosphere |  | direct - exhaust
Toluene | 4.6403e-09 | biosphere3 | None | kilogram | air::low population density, long-term | biosphere |  | other
Toluene | 1.4217e-09 | biosphere3 | None | kilogram | air::non-urban air or from high stacks | biosphere |  | other
Toluene | 1.9582e-09 | biosphere3 | None | kilogram | air::urban air close to ground | biosphere |  | other
Zinc | 3.9266e-08 | biosphere3 | None | kilogram | air::low population density, long-term | biosphere |  | direct - exhaust
Zinc | 1.2031e-08 | biosphere3 | None | kilogram | air::non-urban air or from high stacks | biosphere |  | direct - exhaust
Zinc | 7.5756e-09 | biosphere3 | None | kilogram | air::urban air close to ground | biosphere |  | direct - exhaust
m-Xylene | 4.1023e-09 | biosphere3 | None | kilogram | air::low population density, long-term | biosphere |  | other
m-Xylene | 1.2569e-09 | biosphere3 | None | kilogram | air::non-urban air or from high stacks | biosphere |  | other
m-Xylene | 1.7311e-09 | biosphere3 | None | kilogram | air::urban air close to ground | biosphere |  | other
maintenance, passenger car | 1.2556e-05 | lci-pass_cars | RER | unit |  | technosphere | passenger car maintenance | maintenance
market for brake wear emissions, passenger car | -1.1507e-05 | lci-pass_cars | GLO | kilogram |  | technosphere | brake wear emissions, passenger car | direct - non-exhaust
market for refrigerant R134a | 6.4152e-06 | lci-pass_cars | GLO | kilogram |  | technosphere | refrigerant R134a | other
market for road | 0.0013293 | lci-pass_cars | GLO | meter-year |  | technosphere | road | road
market for road maintenance | 0.00129 | lci-pass_cars | RER | meter-year |  | technosphere | road maintenance | road
market for road wear emissions, passenger car | -2.2199e-05 | lci-pass_cars | GLO | kilogram |  | technosphere | road wear emissions, passenger car | road
market for tyre wear emissions, passenger car | -2.4371e-05 | lci-pass_cars | GLO | kilogram |  | technosphere | tyre wear emissions, passenger car | direct - non-exhaust
o-Xylene | 1.8158e-09 | biosphere3 | None | kilogram | air::low population density, long-term | biosphere |  | other
o-Xylene | 5.5632e-10 | biosphere3 | None | kilogram | air::non-urban air or from high stacks | biosphere |  | other
o-Xylene | 7.6625e-10 | biosphere3 | None | kilogram | air::urban air close to ground | biosphere |  | other
market for diesel, low-sulfur | 0.033807 | lci-pass_cars | Europe without Switzerland | kilogram |  | technosphere | diesel, low-sulfur | energy chain
market group for electricity, low voltage | 0.18875 | lci-pass_cars | RER | kilowatt hour |  | technosphere | electricity, low voltage | energy chain
transport, passenger car, plugin diesel hybrid, Large SUV, EURO-6ab | 1 | lci-pass_cars | RER | kilometer |  | production | transport, passenger car, EURO-6ab | other
Passenger car, plugin diesel hybrid, Large SUV, EURO-6ab | 5e-06 | lci-pass_cars | RER | unit |  | technosphere | Passenger car, EURO-6ab | other
Activity | transport, passenger car, plugin diesel hybrid, Large SUV, EURO-6
location | RER
production amount | 1
reference product | transport, passenger car, EURO-6
type | process
unit | kilometer
worksheet name | None
source | Sacchi, R., Bauer, C., Cox, B. and Mutel, C. carculator: an open-source tool for prospective environmental and economic life cycle assessment of vehicles. When, Where and How can battery-electric vehicles help reduce greenhouse gas emissions? Submitted to Renewable and Sustainable Energy Reviews.
description | Cradle-to-grave life cycle inventory of the transport activity using a passenger car over 1 km. carculator is a open-source parametrized truck model that produces life cycle inventories for any desired set of parameters value (lifetime, occupancy rate, power, battery size, fuel blend, etc.): to produce your own inventories, go to https://github.com/romainsacchi/carculator or contact carculator@psi.ch.
special remark
comment | Combustion engine power: 55 [kW]. Electric motor power: 120 [kW]. Power share from combustion engine: 32 [%]. Km over lifetime: 200000 [km]. Yearly mileage: 12000 [km/year]. Autonomy on a full tank/battery: 852 [km]. Tank-to-wheel efficiency: 53 [%]. Tank-to-wheel energy consumption: 1622 [kj/km]. Battery capacity: 14 [kWh]. Fuel tank capacity: 656 [kWh]. Mass of battery: 153 [kg]. Curb mass (excl. driver and cargo): 2345 [kg]. Driving mass (incl. driver and cargo): 2485 [kg].
Exchanges
name | amount | database | location | unit | categories | type | reference product | tag
Acetaldehyde | 1.975e-08 | biosphere3 | None | kilogram | air::low population density, long-term | biosphere |  | other
Acetaldehyde | 6.0683e-09 | biosphere3 | None | kilogram | air::non-urban air or from high stacks | biosphere |  | other
Acetaldehyde | 6.3879e-09 | biosphere3 | None | kilogram | air::urban air close to ground | biosphere |  | other
Acetone | 8.9744e-09 | biosphere3 | None | kilogram | air::low population density, long-term | biosphere |  | other
Acetone | 2.7575e-09 | biosphere3 | None | kilogram | air::non-urban air or from high stacks | biosphere |  | other
Acetone | 2.9027e-09 | biosphere3 | None | kilogram | air::urban air close to ground | biosphere |  | other
Acrolein | 1.0928e-08 | biosphere3 | None | kilogram | air::low population density, long-term | biosphere |  | other
Acrolein | 3.3577e-09 | biosphere3 | None | kilogram | air::non-urban air or from high stacks | biosphere |  | other
Acrolein | 3.5346e-09 | biosphere3 | None | kilogram | air::urban air close to ground | biosphere |  | other
Ammonia | 2.5461e-06 | biosphere3 | None | kilogram | air::low population density, long-term | biosphere |  | direct - exhaust
Ammonia | 7.8229e-07 | biosphere3 | None | kilogram | air::non-urban air or from high stacks | biosphere |  | direct - exhaust
Ammonia | 4.9386e-07 | biosphere3 | None | kilogram | air::urban air close to ground | biosphere |  | direct - exhaust
Arsenic | 1.5001e-12 | biosphere3 | None | kilogram | air::low population density, long-term | biosphere |  | other
Arsenic | 4.6092e-13 | biosphere3 | None | kilogram | air::non-urban air or from high stacks | biosphere |  | other
Arsenic | 2.9098e-13 | biosphere3 | None | kilogram | air::urban air close to ground | biosphere |  | other
Benzaldehyde | 2.6252e-09 | biosphere3 | None | kilogram | air::low population density, long-term | biosphere |  | other
Benzaldehyde | 8.066e-10 | biosphere3 | None | kilogram | air::non-urban air or from high stacks | biosphere |  | other
Benzaldehyde | 8.4909e-10 | biosphere3 | None | kilogram | air::urban air close to ground | biosphere |  | other
Benzene | 2.442e-08 | biosphere3 | None | kilogram | air::low population density, long-term | biosphere |  | direct - exhaust
Benzene | 7.5033e-09 | biosphere3 | None | kilogram | air::non-urban air or from high stacks | biosphere |  | direct - exhaust
Benzene | 5.2106e-09 | biosphere3 | None | kilogram | air::urban air close to ground | biosphere |  | direct - exhaust
Butane | 3.3578e-10 | biosphere3 | None | kilogram | air::low population density, long-term | biosphere |  | other
Butane | 1.0317e-10 | biosphere3 | None | kilogram | air::non-urban air or from high stacks | biosphere |  | other
Butane | 1.086e-10 | biosphere3 | None | kilogram | air::urban air close to ground | biosphere |  | other
Cadmium | 1.3005e-10 | biosphere3 | None | kilogram | air::low population density, long-term | biosphere |  | direct - exhaust
Cadmium | 3.996e-11 | biosphere3 | None | kilogram | air::non-urban air or from high stacks | biosphere |  | direct - exhaust
Cadmium | 2.5226e-11 | biosphere3 | None | kilogram | air::urban air close to ground | biosphere |  | direct - exhaust
Carbon dioxide, fossil | 0.070807 | biosphere3 | None | kilogram | air | biosphere |  | direct - exhaust
Carbon monoxide, fossil | 4.0276e-06 | biosphere3 | None | kilogram | air::low population density, long-term | biosphere |  | direct - exhaust
Carbon monoxide, fossil | 1.2375e-06 | biosphere3 | None | kilogram | air::non-urban air or from high stacks | biosphere |  | direct - exhaust
Carbon monoxide, fossil | 1.2179e-06 | biosphere3 | None | kilogram | air::urban air close to ground | biosphere |  | direct - exhaust
Chromium | 4.4939e-10 | biosphere3 | None | kilogram | air::low population density, long-term | biosphere |  | direct - exhaust
Chromium | 1.3808e-10 | biosphere3 | None | kilogram | air::non-urban air or from high stacks | biosphere |  | direct - exhaust
Chromium | 8.7169e-11 | biosphere3 | None | kilogram | air::urban air close to ground | biosphere |  | direct - exhaust
Chromium VI | 9.0136e-13 | biosphere3 | None | kilogram | air::low population density, long-term | biosphere |  | direct - exhaust
Chromium VI | 2.7695e-13 | biosphere3 | None | kilogram | air::non-urban air or from high stacks | biosphere |  | direct - exhaust
Chromium VI | 1.7484e-13 | biosphere3 | None | kilogram | air::urban air close to ground | biosphere |  | direct - exhaust
Copper | 3.1741e-10 | biosphere3 | None | kilogram | air::low population density, long-term | biosphere |  | energy storage
Copper | 9.7525e-11 | biosphere3 | None | kilogram | air::non-urban air or from high stacks | biosphere |  | energy storage
Copper | 6.1567e-11 | biosphere3 | None | kilogram | air::urban air close to ground | biosphere |  | energy storage
Cyclohexane | 1.9841e-09 | biosphere3 | None | kilogram | air::low population density, long-term | biosphere |  | other
Cyclohexane | 6.0964e-10 | biosphere3 | None | kilogram | air::non-urban air or from high stacks | biosphere |  | other
Cyclohexane | 6.4175e-10 | biosphere3 | None | kilogram | air::urban air close to ground | biosphere |  | other
Dinitrogen monoxide | 3.5762e-06 | biosphere3 | None | kilogram | air::low population density, long-term | biosphere |  | direct - exhaust
Dinitrogen monoxide | 1.0988e-06 | biosphere3 | None | kilogram | air::non-urban air or from high stacks | biosphere |  | direct - exhaust
Dinitrogen monoxide | 6.9367e-07 | biosphere3 | None | kilogram | air::urban air close to ground | biosphere |  | direct - exhaust
Ethane | 1.0073e-09 | biosphere3 | None | kilogram | air::low population density, long-term | biosphere |  | other
Ethane | 3.0951e-10 | biosphere3 | None | kilogram | air::non-urban air or from high stacks | biosphere |  | other
Ethane | 3.2581e-10 | biosphere3 | None | kilogram | air::urban air close to ground | biosphere |  | other
Ethane, 1,1,1,2-tetrafluoro-, HFC-134a | 3.6522e-06 | biosphere3 | None | kilogram | air | biosphere |  | other
Ethene | 3.3486e-08 | biosphere3 | None | kilogram | air::low population density, long-term | biosphere |  | other
Ethene | 1.0289e-08 | biosphere3 | None | kilogram | air::non-urban air or from high stacks | biosphere |  | other
Ethene | 1.0831e-08 | biosphere3 | None | kilogram | air::urban air close to ground | biosphere |  | other
Formaldehyde | 3.663e-08 | biosphere3 | None | kilogram | air::low population density, long-term | biosphere |  | other
Formaldehyde | 1.1255e-08 | biosphere3 | None | kilogram | air::non-urban air or from high stacks | biosphere |  | other
Formaldehyde | 1.1848e-08 | biosphere3 | None | kilogram | air::urban air close to ground | biosphere |  | other
Heptane | 6.1051e-10 | biosphere3 | None | kilogram | air::low population density, long-term | biosphere |  | other
Heptane | 1.8758e-10 | biosphere3 | None | kilogram | air::non-urban air or from high stacks | biosphere |  | other
Heptane | 1.9746e-10 | biosphere3 | None | kilogram | air::urban air close to ground | biosphere |  | other
Hydrocarbons, chlorinated | 3.663e-06 | biosphere3 | None | kilogram | air::low population density, long-term | biosphere |  | other
Hydrocarbons, chlorinated | 1.1255e-06 | biosphere3 | None | kilogram | air::non-urban air or from high stacks | biosphere |  | other
Hydrocarbons, chlorinated | 7.5101e-07 | biosphere3 | None | kilogram | air::urban air close to ground | biosphere |  | other
Mercury | 7.9191e-11 | biosphere3 | None | kilogram | air::low population density, long-term | biosphere |  | direct - exhaust
Mercury | 2.4332e-11 | biosphere3 | None | kilogram | air::non-urban air or from high stacks | biosphere |  | direct - exhaust
Mercury | 1.5361e-11 | biosphere3 | None | kilogram | air::urban air close to ground | biosphere |  | direct - exhaust
Methane, fossil | 2.7473e-06 | biosphere3 | None | kilogram | air::low population density, long-term | biosphere |  | direct - exhaust
Methane, fossil | 8.4412e-07 | biosphere3 | None | kilogram | air::non-urban air or from high stacks | biosphere |  | direct - exhaust
Methane, fossil | 5.3386e-07 | biosphere3 | None | kilogram | air::urban air close to ground | biosphere |  | direct - exhaust
Methyl ethyl ketone | 3.663e-09 | biosphere3 | None | kilogram | air::low population density, long-term | biosphere |  | other
Methyl ethyl ketone | 1.1255e-09 | biosphere3 | None | kilogram | air::non-urban air or from high stacks | biosphere |  | other
Methyl ethyl ketone | 1.1848e-09 | biosphere3 | None | kilogram | air::urban air close to ground | biosphere |  | other
NMVOC, non-methane volatile organic compounds, unspecified origin | 1.6789e-07 | biosphere3 | None | kilogram | air::low population density, long-term | biosphere |  | direct - exhaust
NMVOC, non-methane volatile organic compounds, unspecified origin | 5.1585e-08 | biosphere3 | None | kilogram | air::non-urban air or from high stacks | biosphere |  | direct - exhaust
NMVOC, non-methane volatile organic compounds, unspecified origin | 5.4302e-08 | biosphere3 | None | kilogram | air::urban air close to ground | biosphere |  | direct - exhaust
Nickel | 1.3198e-10 | biosphere3 | None | kilogram | air::low population density, long-term | biosphere |  | direct - exhaust
Nickel | 4.0553e-11 | biosphere3 | None | kilogram | air::non-urban air or from high stacks | biosphere |  | direct - exhaust
Nickel | 2.5601e-11 | biosphere3 | None | kilogram | air::urban air close to ground | biosphere |  | direct - exhaust
Nitrogen oxides | 1.1262e-05 | biosphere3 | None | kilogram | air::low population density, long-term | biosphere |  | direct - exhaust
Nitrogen oxides | 3.4604e-06 | biosphere3 | None | kilogram | air::non-urban air or from high stacks | biosphere |  | direct - exhaust
Nitrogen oxides | 2.5108e-06 | biosphere3 | None | kilogram | air::urban air close to ground | biosphere |  | direct - exhaust
PAH, polycyclic aromatic hydrocarbons | 8.4985e-10 | biosphere3 | None | kilogram | air::low population density, long-term | biosphere |  | direct - exhaust
PAH, polycyclic aromatic hydrocarbons | 2.6112e-10 | biosphere3 | None | kilogram | air::non-urban air or from high stacks | biosphere |  | direct - exhaust
PAH, polycyclic aromatic hydrocarbons | 1.6485e-10 | biosphere3 | None | kilogram | air::urban air close to ground | biosphere |  | direct - exhaust
Particulates, < 2.5 um | 1.683e-07 | biosphere3 | None | kilogram | air::low population density, long-term | biosphere |  | direct - exhaust
Particulates, < 2.5 um | 5.1713e-08 | biosphere3 | None | kilogram | air::non-urban air or from high stacks | biosphere |  | direct - exhaust
Particulates, < 2.5 um | 3.5282e-08 | biosphere3 | None | kilogram | air::urban air close to ground | biosphere |  | direct - exhaust
Pentane | 1.221e-10 | biosphere3 | None | kilogram | air::low population density, long-term | biosphere |  | other
Pentane | 3.7516e-11 | biosphere3 | None | kilogram | air::non-urban air or from high stacks | biosphere |  | other
Pentane | 3.9492e-11 | biosphere3 | None | kilogram | air::urban air close to ground | biosphere |  | other
Propane | 3.3578e-10 | biosphere3 | None | kilogram | air::low population density, long-term | biosphere |  | other
Propane | 1.0317e-10 | biosphere3 | None | kilogram | air::non-urban air or from high stacks | biosphere |  | other
Propane | 1.086e-10 | biosphere3 | None | kilogram | air::urban air close to ground | biosphere |  | other
Propene | 1.0989e-08 | biosphere3 | None | kilogram | air::low population density, long-term | biosphere |  | other
Propene | 3.3765e-09 | biosphere3 | None | kilogram | air::non-urban air or from high stacks | biosphere |  | other
Propene | 3.5543e-09 | biosphere3 | None | kilogram | air::urban air close to ground | biosphere |  | other
Selenium | 1.5001e-12 | biosphere3 | None | kilogram | air::low population density, long-term | biosphere |  | direct - exhaust
Selenium | 4.6092e-13 | biosphere3 | None | kilogram | air::non-urban air or from high stacks | biosphere |  | direct - exhaust
Selenium | 2.9098e-13 | biosphere3 | None | kilogram | air::urban air close to ground | biosphere |  | direct - exhaust
Styrene | 1.1294e-09 | biosphere3 | None | kilogram | air::low population density, long-term | biosphere |  | other
Styrene | 3.4703e-10 | biosphere3 | None | kilogram | air::non-urban air or from high stacks | biosphere |  | other
Styrene | 3.653e-10 | biosphere3 | None | kilogram | air::urban air close to ground | biosphere |  | other
Sulfur dioxide | 4.4957e-07 | biosphere3 | None | kilogram | air | biosphere |  | direct - exhaust
Toluene | 2.1062e-09 | biosphere3 | None | kilogram | air::low population density, long-term | biosphere |  | other
Toluene | 6.4716e-10 | biosphere3 | None | kilogram | air::non-urban air or from high stacks | biosphere |  | other
Toluene | 6.8124e-10 | biosphere3 | None | kilogram | air::urban air close to ground | biosphere |  | other
Zinc | 2.6075e-08 | biosphere3 | None | kilogram | air::low population density, long-term | biosphere |  | direct - exhaust
Zinc | 8.0117e-09 | biosphere3 | None | kilogram | air::non-urban air or from high stacks | biosphere |  | direct - exhaust
Zinc | 5.0578e-09 | biosphere3 | None | kilogram | air::urban air close to ground | biosphere |  | direct - exhaust
m-Xylene | 1.862e-09 | biosphere3 | None | kilogram | air::low population density, long-term | biosphere |  | other
m-Xylene | 5.7213e-10 | biosphere3 | None | kilogram | air::non-urban air or from high stacks | biosphere |  | other
m-Xylene | 6.0226e-10 | biosphere3 | None | kilogram | air::urban air close to ground | biosphere |  | other
maintenance, passenger car | 1.261e-05 | lci-pass_cars | RER | unit |  | technosphere | passenger car maintenance | maintenance
market for brake wear emissions, passenger car | -1.1066e-05 | lci-pass_cars | GLO | kilogram |  | technosphere | brake wear emissions, passenger car | direct - non-exhaust
market for refrigerant R134a | 6.3304e-06 | lci-pass_cars | GLO | kilogram |  | technosphere | refrigerant R134a | other
market for road | 0.0013347 | lci-pass_cars | GLO | meter-year |  | technosphere | road | road
market for road maintenance | 0.00129 | lci-pass_cars | RER | meter-year |  | technosphere | road maintenance | road
market for road wear emissions, passenger car | -2.2267e-05 | lci-pass_cars | GLO | kilogram |  | technosphere | road wear emissions, passenger car | road
market for tyre wear emissions, passenger car | -2.443e-05 | lci-pass_cars | GLO | kilogram |  | technosphere | tyre wear emissions, passenger car | direct - non-exhaust
o-Xylene | 8.2418e-10 | biosphere3 | None | kilogram | air::low population density, long-term | biosphere |  | other
o-Xylene | 2.5324e-10 | biosphere3 | None | kilogram | air::non-urban air or from high stacks | biosphere |  | other
o-Xylene | 2.6657e-10 | biosphere3 | None | kilogram | air::urban air close to ground | biosphere |  | other
market for diesel, low-sulfur | 0.022478 | lci-pass_cars | Europe without Switzerland | kilogram |  | technosphere | diesel, low-sulfur | energy chain
market group for electricity, low voltage | 0.2138 | lci-pass_cars | RER | kilowatt hour |  | technosphere | electricity, low voltage | energy chain
transport, passenger car, plugin diesel hybrid, Large SUV, EURO-6 | 1 | lci-pass_cars | RER | kilometer |  | production | transport, passenger car, EURO-6 | other
Passenger car, plugin diesel hybrid, Large SUV, EURO-6d | 5e-06 | lci-pass_cars | RER | unit |  | technosphere | Passenger car, EURO-6d | other
Activity | transport, passenger car, fuel cell electric, Large SUV
location | RER
production amount | 1
reference product | transport, passenger car
type | process
unit | kilometer
worksheet name | None
source | Sacchi, R., Bauer, C., Cox, B. and Mutel, C. carculator: an open-source tool for prospective environmental and economic life cycle assessment of vehicles. When, Where and How can battery-electric vehicles help reduce greenhouse gas emissions? Submitted to Renewable and Sustainable Energy Reviews.
description | Cradle-to-grave life cycle inventory of the transport activity using a passenger car over 1 km. carculator is a open-source parametrized truck model that produces life cycle inventories for any desired set of parameters value (lifetime, occupancy rate, power, battery size, fuel blend, etc.): to produce your own inventories, go to https://github.com/romainsacchi/carculator or contact carculator@psi.ch.
special remark
comment | Electric motor power: 176 [kW]. Km over lifetime: 200000 [km]. Yearly mileage: 12000 [km/year]. Autonomy on a full tank/battery: 406 [km]. Tank-to-wheel efficiency: 38 [%]. Tank-to-wheel energy consumption: 1772 [kj/km]. Fuel cell system efficiency: 50 [%]. Fuel tank capacity: 200 [kWh]. Curb mass (excl. driver and cargo): 2347 [kg]. Driving mass (incl. driver and cargo): 2487 [kg].
Exchanges
name | amount | database | location | unit | categories | type | reference product | tag
Ethane, 1,1,1,2-tetrafluoro-, HFC-134a | 3.6522e-06 | biosphere3 | None | kilogram | air | biosphere |  | other
maintenance, passenger car | 1.2623e-05 | lci-pass_cars | RER | unit |  | technosphere | passenger car maintenance | maintenance
market for brake wear emissions, passenger car | -1.0589e-05 | lci-pass_cars | GLO | kilogram |  | technosphere | brake wear emissions, passenger car | direct - non-exhaust
market for refrigerant R134a | 6.3304e-06 | lci-pass_cars | GLO | kilogram |  | technosphere | refrigerant R134a | other
market for road | 0.001336 | lci-pass_cars | GLO | meter-year |  | technosphere | road | road
market for road maintenance | 0.00129 | lci-pass_cars | RER | meter-year |  | technosphere | road maintenance | road
market for road wear emissions, passenger car | -2.2283e-05 | lci-pass_cars | GLO | kilogram |  | technosphere | road wear emissions, passenger car | road
market for tyre wear emissions, passenger car | -2.4444e-05 | lci-pass_cars | GLO | kilogram |  | technosphere | tyre wear emissions, passenger car | direct - non-exhaust
market for hydrogen, gaseous | 0.014767 | lci-pass_cars | GLO | kilogram |  | technosphere | hydrogen, gaseous | energy chain
transport, passenger car, fuel cell electric, Large SUV | 1 | lci-pass_cars | RER | kilometer |  | production | transport, passenger car | other
Passenger car, fuel cell electric, Large SUV | 5e-06 | lci-pass_cars | RER | unit |  | technosphere | Passenger car | other
Activity | transport, passenger car, battery electric, NMC-622 battery, Large SUV
location | RER
production amount | 1
reference product | transport, passenger car
type | process
unit | kilometer
worksheet name | None
source | Sacchi, R., Bauer, C., Cox, B. and Mutel, C. carculator: an open-source tool for prospective environmental and economic life cycle assessment of vehicles. When, Where and How can battery-electric vehicles help reduce greenhouse gas emissions? Submitted to Renewable and Sustainable Energy Reviews.
description | Cradle-to-grave life cycle inventory of the transport activity using a passenger car over 1 km. carculator is a open-source parametrized truck model that produces life cycle inventories for any desired set of parameters value (lifetime, occupancy rate, power, battery size, fuel blend, etc.): to produce your own inventories, go to https://github.com/romainsacchi/carculator or contact carculator@psi.ch.
special remark
comment | Electric motor power: 166 [kW]. Km over lifetime: 200000 [km]. Yearly mileage: 12000 [km/year]. Autonomy on a full tank/battery: 260 [km]. Tank-to-wheel efficiency: 71 [%]. Tank-to-wheel energy consumption: 874 [kj/km]. Battery capacity: 79 [kWh]. Mass of battery: 660 [kg]. Curb mass (excl. driver and cargo): 2215 [kg]. Driving mass (incl. driver and cargo): 2355 [kg].
Exchanges
name | amount | database | location | unit | categories | type | reference product | tag
Ethane, 1,1,1,2-tetrafluoro-, HFC-134a | 3.6522e-06 | biosphere3 | None | kilogram | air | biosphere |  | other
maintenance, passenger car | 1.1911e-05 | lci-pass_cars | RER | unit |  | technosphere | passenger car maintenance | maintenance
market for brake wear emissions, passenger car | -1.0124e-05 | lci-pass_cars | GLO | kilogram |  | technosphere | brake wear emissions, passenger car | direct - non-exhaust
market for refrigerant R134a | 6.3304e-06 | lci-pass_cars | GLO | kilogram |  | technosphere | refrigerant R134a | other
market for road | 0.0012649 | lci-pass_cars | GLO | meter-year |  | technosphere | road | road
market for road maintenance | 0.00129 | lci-pass_cars | RER | meter-year |  | technosphere | road maintenance | road
market for road wear emissions, passenger car | -2.1387e-05 | lci-pass_cars | GLO | kilogram |  | technosphere | road wear emissions, passenger car | road
market for tyre wear emissions, passenger car | -2.3676e-05 | lci-pass_cars | GLO | kilogram |  | technosphere | tyre wear emissions, passenger car | direct - non-exhaust
market group for electricity, low voltage | 0.28523 | lci-pass_cars | RER | kilowatt hour |  | technosphere | electricity, low voltage | energy chain
transport, passenger car, battery electric, NMC-622 battery, Large SUV | 1 | lci-pass_cars | RER | kilometer |  | production | transport, passenger car | other
Passenger car, battery electric, NMC-622 battery, Large SUV | 5e-06 | lci-pass_cars | RER | unit |  | technosphere | Passenger car | other
Activity | transport, passenger car, gasoline hybrid, Large SUV, EURO-6ab
location | RER
production amount | 1
reference product | transport, passenger car, EURO-6ab
type | process
unit | kilometer
worksheet name | None
source | Sacchi, R., Bauer, C., Cox, B. and Mutel, C. carculator: an open-source tool for prospective environmental and economic life cycle assessment of vehicles. When, Where and How can battery-electric vehicles help reduce greenhouse gas emissions? Submitted to Renewable and Sustainable Energy Reviews.
description | Cradle-to-grave life cycle inventory of the transport activity using a passenger car over 1 km. carculator is a open-source parametrized truck model that produces life cycle inventories for any desired set of parameters value (lifetime, occupancy rate, power, battery size, fuel blend, etc.): to produce your own inventories, go to https://github.com/romainsacchi/carculator or contact carculator@psi.ch.
special remark
comment | Combustion engine power: 122 [kW]. Electric motor power: 40 [kW]. Power share from combustion engine: 75 [%]. Km over lifetime: 200000 [km]. Yearly mileage: 12000 [km/year]. Autonomy on a full tank/battery: 678 [km]. Tank-to-wheel efficiency: 22 [%]. Tank-to-wheel energy consumption: 2969 [kj/km]. Fuel tank capacity: 559 [kWh]. Curb mass (excl. driver and cargo): 2174 [kg]. Driving mass (incl. driver and cargo): 2314 [kg].
Exchanges
name | amount | database | location | unit | categories | type | reference product | tag
1-Pentene | 3.5798e-09 | biosphere3 | None | kilogram | air::low population density, long-term | biosphere |  | other
1-Pentene | 1.1751e-09 | biosphere3 | None | kilogram | air::non-urban air or from high stacks | biosphere |  | other
1-Pentene | 4.1387e-09 | biosphere3 | None | kilogram | air::urban air close to ground | biosphere |  | other
Acetaldehyde | 2.8638e-08 | biosphere3 | None | kilogram | air::low population density, long-term | biosphere |  | other
Acetaldehyde | 9.401e-09 | biosphere3 | None | kilogram | air::non-urban air or from high stacks | biosphere |  | other
Acetaldehyde | 3.311e-08 | biosphere3 | None | kilogram | air::urban air close to ground | biosphere |  | other
Acetone | 2.1479e-08 | biosphere3 | None | kilogram | air::low population density, long-term | biosphere |  | other
Acetone | 7.0507e-09 | biosphere3 | None | kilogram | air::non-urban air or from high stacks | biosphere |  | other
Acetone | 2.4832e-08 | biosphere3 | None | kilogram | air::urban air close to ground | biosphere |  | other
Acrolein | 7.1596e-09 | biosphere3 | None | kilogram | air::low population density, long-term | biosphere |  | other
Acrolein | 2.3502e-09 | biosphere3 | None | kilogram | air::non-urban air or from high stacks | biosphere |  | other
Acrolein | 8.2775e-09 | biosphere3 | None | kilogram | air::urban air close to ground | biosphere |  | other
Ammonia | 1.6365e-05 | biosphere3 | None | kilogram | air::low population density, long-term | biosphere |  | direct - exhaust
Ammonia | 4.8544e-06 | biosphere3 | None | kilogram | air::non-urban air or from high stacks | biosphere |  | direct - exhaust
Ammonia | 3.0571e-06 | biosphere3 | None | kilogram | air::urban air close to ground | biosphere |  | direct - exhaust
Arsenic | 1.4134e-11 | biosphere3 | None | kilogram | air::low population density, long-term | biosphere |  | other
Arsenic | 4.1924e-12 | biosphere3 | None | kilogram | air::non-urban air or from high stacks | biosphere |  | other
Arsenic | 2.6402e-12 | biosphere3 | None | kilogram | air::urban air close to ground | biosphere |  | other
Benzaldehyde | 7.1596e-09 | biosphere3 | None | kilogram | air::low population density, long-term | biosphere |  | other
Benzaldehyde | 2.3502e-09 | biosphere3 | None | kilogram | air::non-urban air or from high stacks | biosphere |  | other
Benzaldehyde | 8.2775e-09 | biosphere3 | None | kilogram | air::urban air close to ground | biosphere |  | other
Benzene | 5.3414e-08 | biosphere3 | None | kilogram | air::low population density, long-term | biosphere |  | direct - exhaust
Benzene | 1.675e-08 | biosphere3 | None | kilogram | air::non-urban air or from high stacks | biosphere |  | direct - exhaust
Benzene | 2.3997e-07 | biosphere3 | None | kilogram | air::urban air close to ground | biosphere |  | direct - exhaust
Butane | 1.8615e-07 | biosphere3 | None | kilogram | air::low population density, long-term | biosphere |  | other
Butane | 6.1106e-08 | biosphere3 | None | kilogram | air::non-urban air or from high stacks | biosphere |  | other
Butane | 2.1521e-07 | biosphere3 | None | kilogram | air::urban air close to ground | biosphere |  | other
Cadmium | 5.0849e-10 | biosphere3 | None | kilogram | air::low population density, long-term | biosphere |  | direct - exhaust
Cadmium | 1.5083e-10 | biosphere3 | None | kilogram | air::non-urban air or from high stacks | biosphere |  | direct - exhaust
Cadmium | 9.4987e-11 | biosphere3 | None | kilogram | air::urban air close to ground | biosphere |  | direct - exhaust
Carbon dioxide, fossil | 0.2189 | biosphere3 | None | kilogram | air | biosphere |  | direct - exhaust
Carbon monoxide, fossil | 0.0003232 | biosphere3 | None | kilogram | air::low population density, long-term | biosphere |  | direct - exhaust
Carbon monoxide, fossil | 9.5869e-05 | biosphere3 | None | kilogram | air::non-urban air or from high stacks | biosphere |  | direct - exhaust
Carbon monoxide, fossil | 8.123e-05 | biosphere3 | None | kilogram | air::urban air close to ground | biosphere |  | direct - exhaust
Chromium | 7.5272e-10 | biosphere3 | None | kilogram | air::low population density, long-term | biosphere |  | direct - exhaust
Chromium | 2.2328e-10 | biosphere3 | None | kilogram | air::non-urban air or from high stacks | biosphere |  | direct - exhaust
Chromium | 1.4061e-10 | biosphere3 | None | kilogram | air::urban air close to ground | biosphere |  | direct - exhaust
Chromium VI | 1.5075e-12 | biosphere3 | None | kilogram | air::low population density, long-term | biosphere |  | direct - exhaust
Chromium VI | 4.4715e-13 | biosphere3 | None | kilogram | air::non-urban air or from high stacks | biosphere |  | direct - exhaust
Chromium VI | 2.816e-13 | biosphere3 | None | kilogram | air::urban air close to ground | biosphere |  | direct - exhaust
Copper | 1.9779e-09 | biosphere3 | None | kilogram | air::low population density, long-term | biosphere |  | energy storage
Copper | 5.8669e-10 | biosphere3 | None | kilogram | air::non-urban air or from high stacks | biosphere |  | energy storage
Copper | 3.6948e-10 | biosphere3 | None | kilogram | air::urban air close to ground | biosphere |  | energy storage
Cyclohexane | 3.9378e-08 | biosphere3 | None | kilogram | air::low population density, long-term | biosphere |  | other
Cyclohexane | 1.2926e-08 | biosphere3 | None | kilogram | air::non-urban air or from high stacks | biosphere |  | other
Cyclohexane | 4.5526e-08 | biosphere3 | None | kilogram | air::urban air close to ground | biosphere |  | other
Dinitrogen monoxide | 2.5537e-07 | biosphere3 | None | kilogram | air::low population density, long-term | biosphere |  | direct - exhaust
Dinitrogen monoxide | 7.5748e-08 | biosphere3 | None | kilogram | air::non-urban air or from high stacks | biosphere |  | direct - exhaust
Dinitrogen monoxide | 4.7703e-08 | biosphere3 | None | kilogram | air::urban air close to ground | biosphere |  | direct - exhaust
Ethane | 1.1455e-07 | biosphere3 | None | kilogram | air::low population density, long-term | biosphere |  | other
Ethane | 3.7604e-08 | biosphere3 | None | kilogram | air::non-urban air or from high stacks | biosphere |  | other
Ethane | 1.3244e-07 | biosphere3 | None | kilogram | air::urban air close to ground | biosphere |  | other
Ethane, 1,1,1,2-tetrafluoro-, HFC-134a | 3.7011e-06 | biosphere3 | None | kilogram | air | biosphere |  | other
Ethene | 2.6133e-07 | biosphere3 | None | kilogram | air::low population density, long-term | biosphere |  | other
Ethene | 8.5784e-08 | biosphere3 | None | kilogram | air::non-urban air or from high stacks | biosphere |  | other
Ethene | 3.0213e-07 | biosphere3 | None | kilogram | air::urban air close to ground | biosphere |  | other
Formaldehyde | 6.0857e-08 | biosphere3 | None | kilogram | air::low population density, long-term | biosphere |  | other
Formaldehyde | 1.9977e-08 | biosphere3 | None | kilogram | air::non-urban air or from high stacks | biosphere |  | other
Formaldehyde | 7.0358e-08 | biosphere3 | None | kilogram | air::urban air close to ground | biosphere |  | other
Heptane | 2.5059e-08 | biosphere3 | None | kilogram | air::low population density, long-term | biosphere |  | other
Heptane | 8.2258e-09 | biosphere3 | None | kilogram | air::non-urban air or from high stacks | biosphere |  | other
Heptane | 2.8971e-08 | biosphere3 | None | kilogram | air::urban air close to ground | biosphere |  | other
Hexane | 5.7277e-08 | biosphere3 | None | kilogram | air::low population density, long-term | biosphere |  | other
Hexane | 1.8802e-08 | biosphere3 | None | kilogram | air::non-urban air or from high stacks | biosphere |  | other
Hexane | 6.622e-08 | biosphere3 | None | kilogram | air::urban air close to ground | biosphere |  | other
Hydrocarbons, chlorinated | 6.2003e-06 | biosphere3 | None | kilogram | air::low population density, long-term | biosphere |  | other
Hydrocarbons, chlorinated | 1.9524e-06 | biosphere3 | None | kilogram | air::non-urban air or from high stacks | biosphere |  | other
Hydrocarbons, chlorinated | 4.811e-06 | biosphere3 | None | kilogram | air::urban air close to ground | biosphere |  | other
Lead | 4.7644e-08 | biosphere3 | None | kilogram | air::low population density, long-term | biosphere |  | direct - exhaust
Lead | 1.4132e-08 | biosphere3 | None | kilogram | air::non-urban air or from high stacks | biosphere |  | direct - exhaust
Lead | 8.9793e-09 | biosphere3 | None | kilogram | air::urban air close to ground | biosphere |  | direct - exhaust
Mercury | 4.1039e-10 | biosphere3 | None | kilogram | air::low population density, long-term | biosphere |  | direct - exhaust
Mercury | 1.2173e-10 | biosphere3 | None | kilogram | air::non-urban air or from high stacks | biosphere |  | direct - exhaust
Mercury | 7.6663e-11 | biosphere3 | None | kilogram | air::urban air close to ground | biosphere |  | direct - exhaust
Methane, fossil | 1.9058e-06 | biosphere3 | None | kilogram | air::low population density, long-term | biosphere |  | direct - exhaust
Methane, fossil | 5.6531e-07 | biosphere3 | None | kilogram | air::non-urban air or from high stacks | biosphere |  | direct - exhaust
Methane, fossil | 5.3875e-07 | biosphere3 | None | kilogram | air::urban air close to ground | biosphere |  | direct - exhaust
Methyl ethyl ketone | 3.5798e-09 | biosphere3 | None | kilogram | air::low population density, long-term | biosphere |  | other
Methyl ethyl ketone | 1.1751e-09 | biosphere3 | None | kilogram | air::non-urban air or from high stacks | biosphere |  | other
Methyl ethyl ketone | 4.1387e-09 | biosphere3 | None | kilogram | air::urban air close to ground | biosphere |  | other
NMVOC, non-methane volatile organic compounds, unspecified origin | 1.8185e-06 | biosphere3 | None | kilogram | air::low population density, long-term | biosphere |  | direct - exhaust
NMVOC, non-methane volatile organic compounds, unspecified origin | 5.9696e-07 | biosphere3 | None | kilogram | air::non-urban air or from high stacks | biosphere |  | direct - exhaust
NMVOC, non-methane volatile organic compounds, unspecified origin | 2.1025e-06 | biosphere3 | None | kilogram | air::urban air close to ground | biosphere |  | direct - exhaust
Nickel | 6.1259e-10 | biosphere3 | None | kilogram | air::low population density, long-term | biosphere |  | direct - exhaust
Nickel | 1.8171e-10 | biosphere3 | None | kilogram | air::non-urban air or from high stacks | biosphere |  | direct - exhaust
Nickel | 1.1443e-10 | biosphere3 | None | kilogram | air::urban air close to ground | biosphere |  | direct - exhaust
Nitrogen oxides | 4.0812e-05 | biosphere3 | None | kilogram | air::low population density, long-term | biosphere |  | direct - exhaust
Nitrogen oxides | 1.2106e-05 | biosphere3 | None | kilogram | air::non-urban air or from high stacks | biosphere |  | direct - exhaust
Nitrogen oxides | 8.6009e-06 | biosphere3 | None | kilogram | air::urban air close to ground | biosphere |  | direct - exhaust
PAH, polycyclic aromatic hydrocarbons | 1.6396e-09 | biosphere3 | None | kilogram | air::low population density, long-term | biosphere |  | direct - exhaust
PAH, polycyclic aromatic hydrocarbons | 4.8634e-10 | biosphere3 | None | kilogram | air::non-urban air or from high stacks | biosphere |  | direct - exhaust
PAH, polycyclic aromatic hydrocarbons | 3.0628e-10 | biosphere3 | None | kilogram | air::urban air close to ground | biosphere |  | direct - exhaust
Particulates, < 2.5 um | 8.6672e-07 | biosphere3 | None | kilogram | air::low population density, long-term | biosphere |  | direct - exhaust
Particulates, < 2.5 um | 2.5709e-07 | biosphere3 | None | kilogram | air::non-urban air or from high stacks | biosphere |  | direct - exhaust
Particulates, < 2.5 um | 1.6191e-07 | biosphere3 | None | kilogram | air::urban air close to ground | biosphere |  | direct - exhaust
Pentane | 7.8756e-08 | biosphere3 | None | kilogram | air::low population density, long-term | biosphere |  | other
Pentane | 2.5853e-08 | biosphere3 | None | kilogram | air::non-urban air or from high stacks | biosphere |  | other
Pentane | 9.1052e-08 | biosphere3 | None | kilogram | air::urban air close to ground | biosphere |  | other
Propane | 2.5059e-08 | biosphere3 | None | kilogram | air::low population density, long-term | biosphere |  | other
Propane | 8.2258e-09 | biosphere3 | None | kilogram | air::non-urban air or from high stacks | biosphere |  | other
Propane | 2.8971e-08 | biosphere3 | None | kilogram | air::urban air close to ground | biosphere |  | other
Propene | 1.3603e-07 | biosphere3 | None | kilogram | air::low population density, long-term | biosphere |  | other
Propene | 4.4655e-08 | biosphere3 | None | kilogram | air::non-urban air or from high stacks | biosphere |  | other
Propene | 1.5727e-07 | biosphere3 | None | kilogram | air::urban air close to ground | biosphere |  | other
Selenium | 9.4291e-12 | biosphere3 | None | kilogram | air::low population density, long-term | biosphere |  | direct - exhaust
Selenium | 2.7969e-12 | biosphere3 | None | kilogram | air::non-urban air or from high stacks | biosphere |  | direct - exhaust
Selenium | 1.7614e-12 | biosphere3 | None | kilogram | air::urban air close to ground | biosphere |  | direct - exhaust
Styrene | 3.5798e-08 | biosphere3 | None | kilogram | air::low population density, long-term | biosphere |  | other
Styrene | 1.1751e-08 | biosphere3 | None | kilogram | air::non-urban air or from high stacks | biosphere |  | other
Styrene | 4.1387e-08 | biosphere3 | None | kilogram | air::urban air close to ground | biosphere |  | other
Sulfur dioxide | 1.3943e-06 | biosphere3 | None | kilogram | air | biosphere |  | direct - exhaust
Toluene | 3.9378e-07 | biosphere3 | None | kilogram | air::low population density, long-term | biosphere |  | other
Toluene | 1.2926e-07 | biosphere3 | None | kilogram | air::non-urban air or from high stacks | biosphere |  | other
Toluene | 4.5526e-07 | biosphere3 | None | kilogram | air::urban air close to ground | biosphere |  | other
Zinc | 1.017e-07 | biosphere3 | None | kilogram | air::low population density, long-term | biosphere |  | direct - exhaust
Zinc | 3.0166e-08 | biosphere3 | None | kilogram | air::non-urban air or from high stacks | biosphere |  | direct - exhaust
Zinc | 1.8997e-08 | biosphere3 | None | kilogram | air::urban air close to ground | biosphere |  | direct - exhaust
m-Xylene | 1.9331e-07 | biosphere3 | None | kilogram | air::low population density, long-term | biosphere |  | other
m-Xylene | 6.3456e-08 | biosphere3 | None | kilogram | air::non-urban air or from high stacks | biosphere |  | other
m-Xylene | 2.2349e-07 | biosphere3 | None | kilogram | air::urban air close to ground | biosphere |  | other
maintenance, passenger car | 1.1689e-05 | lci-pass_cars | RER | unit |  | technosphere | passenger car maintenance | maintenance
market for brake wear emissions, passenger car | -1.0927e-05 | lci-pass_cars | GLO | kilogram |  | technosphere | brake wear emissions, passenger car | direct - non-exhaust
market for refrigerant R134a | 6.4152e-06 | lci-pass_cars | GLO | kilogram |  | technosphere | refrigerant R134a | other
market for road | 0.0012427 | lci-pass_cars | GLO | meter-year |  | technosphere | road | road
market for road maintenance | 0.00129 | lci-pass_cars | RER | meter-year |  | technosphere | road maintenance | road
market for road wear emissions, passenger car | -2.1104e-05 | lci-pass_cars | GLO | kilogram |  | technosphere | road wear emissions, passenger car | road
market for tyre wear emissions, passenger car | -2.3432e-05 | lci-pass_cars | GLO | kilogram |  | technosphere | tyre wear emissions, passenger car | direct - non-exhaust
o-Xylene | 8.2336e-08 | biosphere3 | None | kilogram | air::low population density, long-term | biosphere |  | other
o-Xylene | 2.7028e-08 | biosphere3 | None | kilogram | air::non-urban air or from high stacks | biosphere |  | other
o-Xylene | 9.5191e-08 | biosphere3 | None | kilogram | air::urban air close to ground | biosphere |  | other
market for petrol, low-sulfur | 0.069715 | lci-pass_cars | Europe without Switzerland | kilogram |  | technosphere | petrol, low-sulfur | energy chain
transport, passenger car, gasoline hybrid, Large SUV, EURO-6ab | 1 | lci-pass_cars | RER | kilometer |  | production | transport, passenger car, EURO-6ab | other
Passenger car, gasoline hybrid, Large SUV, EURO-6ab | 5e-06 | lci-pass_cars | RER | unit |  | technosphere | Passenger car, EURO-6ab | other
Activity | transport, passenger car, gasoline hybrid, Large SUV, EURO-6
location | RER
production amount | 1
reference product | transport, passenger car, EURO-6
type | process
unit | kilometer
worksheet name | None
source | Sacchi, R., Bauer, C., Cox, B. and Mutel, C. carculator: an open-source tool for prospective environmental and economic life cycle assessment of vehicles. When, Where and How can battery-electric vehicles help reduce greenhouse gas emissions? Submitted to Renewable and Sustainable Energy Reviews.
description | Cradle-to-grave life cycle inventory of the transport activity using a passenger car over 1 km. carculator is a open-source parametrized truck model that produces life cycle inventories for any desired set of parameters value (lifetime, occupancy rate, power, battery size, fuel blend, etc.): to produce your own inventories, go to https://github.com/romainsacchi/carculator or contact carculator@psi.ch.
special remark
comment | Combustion engine power: 121 [kW]. Electric motor power: 40 [kW]. Power share from combustion engine: 75 [%]. Km over lifetime: 200000 [km]. Yearly mileage: 12000 [km/year]. Autonomy on a full tank/battery: 727 [km]. Tank-to-wheel efficiency: 25 [%]. Tank-to-wheel energy consumption: 2623 [kj/km]. Fuel tank capacity: 530 [kWh]. Curb mass (excl. driver and cargo): 2158 [kg]. Driving mass (incl. driver and cargo): 2298 [kg].
Exchanges
name | amount | database | location | unit | categories | type | reference product | tag
1-Pentene | 3.2907e-09 | biosphere3 | None | kilogram | air::low population density, long-term | biosphere |  | other
1-Pentene | 1.0523e-09 | biosphere3 | None | kilogram | air::non-urban air or from high stacks | biosphere |  | other
1-Pentene | 4.0459e-09 | biosphere3 | None | kilogram | air::urban air close to ground | biosphere |  | other
Acetaldehyde | 2.6326e-08 | biosphere3 | None | kilogram | air::low population density, long-term | biosphere |  | other
Acetaldehyde | 8.418e-09 | biosphere3 | None | kilogram | air::non-urban air or from high stacks | biosphere |  | other
Acetaldehyde | 3.2367e-08 | biosphere3 | None | kilogram | air::urban air close to ground | biosphere |  | other
Acetone | 1.9744e-08 | biosphere3 | None | kilogram | air::low population density, long-term | biosphere |  | other
Acetone | 6.3135e-09 | biosphere3 | None | kilogram | air::non-urban air or from high stacks | biosphere |  | other
Acetone | 2.4275e-08 | biosphere3 | None | kilogram | air::urban air close to ground | biosphere |  | other
Acrolein | 6.5815e-09 | biosphere3 | None | kilogram | air::low population density, long-term | biosphere |  | other
Acrolein | 2.1045e-09 | biosphere3 | None | kilogram | air::non-urban air or from high stacks | biosphere |  | other
Acrolein | 8.0918e-09 | biosphere3 | None | kilogram | air::urban air close to ground | biosphere |  | other
Ammonia | 1.4623e-05 | biosphere3 | None | kilogram | air::low population density, long-term | biosphere |  | direct - exhaust
Ammonia | 4.1861e-06 | biosphere3 | None | kilogram | air::non-urban air or from high stacks | biosphere |  | direct - exhaust
Ammonia | 2.6388e-06 | biosphere3 | None | kilogram | air::urban air close to ground | biosphere |  | direct - exhaust
Arsenic | 1.2629e-11 | biosphere3 | None | kilogram | air::low population density, long-term | biosphere |  | other
Arsenic | 3.6152e-12 | biosphere3 | None | kilogram | air::non-urban air or from high stacks | biosphere |  | other
Arsenic | 2.279e-12 | biosphere3 | None | kilogram | air::urban air close to ground | biosphere |  | other
Benzaldehyde | 6.5815e-09 | biosphere3 | None | kilogram | air::low population density, long-term | biosphere |  | other
Benzaldehyde | 2.1045e-09 | biosphere3 | None | kilogram | air::non-urban air or from high stacks | biosphere |  | other
Benzaldehyde | 8.0918e-09 | biosphere3 | None | kilogram | air::urban air close to ground | biosphere |  | other
Benzene | 4.8934e-08 | biosphere3 | None | kilogram | air::low population density, long-term | biosphere |  | direct - exhaust
Benzene | 1.489e-08 | biosphere3 | None | kilogram | air::non-urban air or from high stacks | biosphere |  | direct - exhaust
Benzene | 2.3868e-07 | biosphere3 | None | kilogram | air::urban air close to ground | biosphere |  | direct - exhaust
Butane | 1.7112e-07 | biosphere3 | None | kilogram | air::low population density, long-term | biosphere |  | other
Butane | 5.4717e-08 | biosphere3 | None | kilogram | air::non-urban air or from high stacks | biosphere |  | other
Butane | 2.1039e-07 | biosphere3 | None | kilogram | air::urban air close to ground | biosphere |  | other
Cadmium | 4.5436e-10 | biosphere3 | None | kilogram | air::low population density, long-term | biosphere |  | direct - exhaust
Cadmium | 1.3007e-10 | biosphere3 | None | kilogram | air::non-urban air or from high stacks | biosphere |  | direct - exhaust
Cadmium | 8.1992e-11 | biosphere3 | None | kilogram | air::urban air close to ground | biosphere |  | direct - exhaust
Carbon dioxide, fossil | 0.1934 | biosphere3 | None | kilogram | air | biosphere |  | direct - exhaust
Carbon monoxide, fossil | 0.000326 | biosphere3 | None | kilogram | air::low population density, long-term | biosphere |  | direct - exhaust
Carbon monoxide, fossil | 9.3321e-05 | biosphere3 | None | kilogram | air::non-urban air or from high stacks | biosphere |  | direct - exhaust
Carbon monoxide, fossil | 7.9684e-05 | biosphere3 | None | kilogram | air::urban air close to ground | biosphere |  | direct - exhaust
Chromium | 6.7259e-10 | biosphere3 | None | kilogram | air::low population density, long-term | biosphere |  | direct - exhaust
Chromium | 1.9254e-10 | biosphere3 | None | kilogram | air::non-urban air or from high stacks | biosphere |  | direct - exhaust
Chromium | 1.2137e-10 | biosphere3 | None | kilogram | air::urban air close to ground | biosphere |  | direct - exhaust
Chromium VI | 1.347e-12 | biosphere3 | None | kilogram | air::low population density, long-term | biosphere |  | direct - exhaust
Chromium VI | 3.8559e-13 | biosphere3 | None | kilogram | air::non-urban air or from high stacks | biosphere |  | direct - exhaust
Chromium VI | 2.4307e-13 | biosphere3 | None | kilogram | air::urban air close to ground | biosphere |  | direct - exhaust
Copper | 1.7673e-09 | biosphere3 | None | kilogram | air::low population density, long-term | biosphere |  | energy storage
Copper | 5.0593e-10 | biosphere3 | None | kilogram | air::non-urban air or from high stacks | biosphere |  | energy storage
Copper | 3.1893e-10 | biosphere3 | None | kilogram | air::urban air close to ground | biosphere |  | energy storage
Cyclohexane | 3.6198e-08 | biosphere3 | None | kilogram | air::low population density, long-term | biosphere |  | other
Cyclohexane | 1.1575e-08 | biosphere3 | None | kilogram | air::non-urban air or from high stacks | biosphere |  | other
Cyclohexane | 4.4505e-08 | biosphere3 | None | kilogram | air::urban air close to ground | biosphere |  | other
Dinitrogen monoxide | 2.2818e-07 | biosphere3 | None | kilogram | air::low population density, long-term | biosphere |  | direct - exhaust
Dinitrogen monoxide | 6.532e-08 | biosphere3 | None | kilogram | air::non-urban air or from high stacks | biosphere |  | direct - exhaust
Dinitrogen monoxide | 4.1177e-08 | biosphere3 | None | kilogram | air::urban air close to ground | biosphere |  | direct - exhaust
Ethane | 1.053e-07 | biosphere3 | None | kilogram | air::low population density, long-term | biosphere |  | other
Ethane | 3.3672e-08 | biosphere3 | None | kilogram | air::non-urban air or from high stacks | biosphere |  | other
Ethane | 1.2947e-07 | biosphere3 | None | kilogram | air::urban air close to ground | biosphere |  | other
Ethane, 1,1,1,2-tetrafluoro-, HFC-134a | 3.6522e-06 | biosphere3 | None | kilogram | air | biosphere |  | other
Ethene | 2.4022e-07 | biosphere3 | None | kilogram | air::low population density, long-term | biosphere |  | other
Ethene | 7.6815e-08 | biosphere3 | None | kilogram | air::non-urban air or from high stacks | biosphere |  | other
Ethene | 2.9535e-07 | biosphere3 | None | kilogram | air::urban air close to ground | biosphere |  | other
Formaldehyde | 5.5943e-08 | biosphere3 | None | kilogram | air::low population density, long-term | biosphere |  | other
Formaldehyde | 1.7888e-08 | biosphere3 | None | kilogram | air::non-urban air or from high stacks | biosphere |  | other
Formaldehyde | 6.878e-08 | biosphere3 | None | kilogram | air::urban air close to ground | biosphere |  | other
Heptane | 2.3035e-08 | biosphere3 | None | kilogram | air::low population density, long-term | biosphere |  | other
Heptane | 7.3658e-09 | biosphere3 | None | kilogram | air::non-urban air or from high stacks | biosphere |  | other
Heptane | 2.8321e-08 | biosphere3 | None | kilogram | air::urban air close to ground | biosphere |  | other
Hexane | 5.2652e-08 | biosphere3 | None | kilogram | air::low population density, long-term | biosphere |  | other
Hexane | 1.6836e-08 | biosphere3 | None | kilogram | air::non-urban air or from high stacks | biosphere |  | other
Hexane | 6.4734e-08 | biosphere3 | None | kilogram | air::urban air close to ground | biosphere |  | other
Hydrocarbons, chlorinated | 5.682e-06 | biosphere3 | None | kilogram | air::low population density, long-term | biosphere |  | other
Hydrocarbons, chlorinated | 1.7368e-06 | biosphere3 | None | kilogram | air::non-urban air or from high stacks | biosphere |  | other
Hydrocarbons, chlorinated | 4.6601e-06 | biosphere3 | None | kilogram | air::urban air close to ground | biosphere |  | other
Lead | 4.2572e-08 | biosphere3 | None | kilogram | air::low population density, long-term | biosphere |  | direct - exhaust
Lead | 1.2187e-08 | biosphere3 | None | kilogram | air::non-urban air or from high stacks | biosphere |  | direct - exhaust
Lead | 7.7607e-09 | biosphere3 | None | kilogram | air::urban air close to ground | biosphere |  | direct - exhaust
Mercury | 3.6671e-10 | biosphere3 | None | kilogram | air::low population density, long-term | biosphere |  | direct - exhaust
Mercury | 1.0498e-10 | biosphere3 | None | kilogram | air::non-urban air or from high stacks | biosphere |  | direct - exhaust
Mercury | 6.6175e-11 | biosphere3 | None | kilogram | air::urban air close to ground | biosphere |  | direct - exhaust
Methane, fossil | 1.7391e-06 | biosphere3 | None | kilogram | air::low population density, long-term | biosphere |  | direct - exhaust
Methane, fossil | 4.9784e-07 | biosphere3 | None | kilogram | air::non-urban air or from high stacks | biosphere |  | direct - exhaust
Methane, fossil | 4.9656e-07 | biosphere3 | None | kilogram | air::urban air close to ground | biosphere |  | direct - exhaust
Methyl ethyl ketone | 3.2907e-09 | biosphere3 | None | kilogram | air::low population density, long-term | biosphere |  | other
Methyl ethyl ketone | 1.0523e-09 | biosphere3 | None | kilogram | air::non-urban air or from high stacks | biosphere |  | other
Methyl ethyl ketone | 4.0459e-09 | biosphere3 | None | kilogram | air::urban air close to ground | biosphere |  | other
NMVOC, non-methane volatile organic compounds, unspecified origin | 1.6717e-06 | biosphere3 | None | kilogram | air::low population density, long-term | biosphere |  | direct - exhaust
NMVOC, non-methane volatile organic compounds, unspecified origin | 5.3454e-07 | biosphere3 | None | kilogram | air::non-urban air or from high stacks | biosphere |  | direct - exhaust
NMVOC, non-methane volatile organic compounds, unspecified origin | 2.0553e-06 | biosphere3 | None | kilogram | air::urban air close to ground | biosphere |  | direct - exhaust
Nickel | 5.4737e-10 | biosphere3 | None | kilogram | air::low population density, long-term | biosphere |  | direct - exhaust
Nickel | 1.5669e-10 | biosphere3 | None | kilogram | air::non-urban air or from high stacks | biosphere |  | direct - exhaust
Nickel | 9.8778e-11 | biosphere3 | None | kilogram | air::urban air close to ground | biosphere |  | direct - exhaust
Nitrogen oxides | 2.0697e-05 | biosphere3 | None | kilogram | air::low population density, long-term | biosphere |  | direct - exhaust
Nitrogen oxides | 5.9248e-06 | biosphere3 | None | kilogram | air::non-urban air or from high stacks | biosphere |  | direct - exhaust
Nitrogen oxides | 4.4592e-06 | biosphere3 | None | kilogram | air::urban air close to ground | biosphere |  | direct - exhaust
PAH, polycyclic aromatic hydrocarbons | 1.465e-09 | biosphere3 | None | kilogram | air::low population density, long-term | biosphere |  | direct - exhaust
PAH, polycyclic aromatic hydrocarbons | 4.1939e-10 | biosphere3 | None | kilogram | air::non-urban air or from high stacks | biosphere |  | direct - exhaust
PAH, polycyclic aromatic hydrocarbons | 2.6438e-10 | biosphere3 | None | kilogram | air::urban air close to ground | biosphere |  | direct - exhaust
Particulates, < 2.5 um | 8.2345e-07 | biosphere3 | None | kilogram | air::low population density, long-term | biosphere |  | direct - exhaust
Particulates, < 2.5 um | 2.3573e-07 | biosphere3 | None | kilogram | air::non-urban air or from high stacks | biosphere |  | direct - exhaust
Particulates, < 2.5 um | 1.486e-07 | biosphere3 | None | kilogram | air::urban air close to ground | biosphere |  | direct - exhaust
Pentane | 7.2396e-08 | biosphere3 | None | kilogram | air::low population density, long-term | biosphere |  | other
Pentane | 2.315e-08 | biosphere3 | None | kilogram | air::non-urban air or from high stacks | biosphere |  | other
Pentane | 8.9009e-08 | biosphere3 | None | kilogram | air::urban air close to ground | biosphere |  | other
Propane | 2.3035e-08 | biosphere3 | None | kilogram | air::low population density, long-term | biosphere |  | other
Propane | 7.3658e-09 | biosphere3 | None | kilogram | air::non-urban air or from high stacks | biosphere |  | other
Propane | 2.8321e-08 | biosphere3 | None | kilogram | air::urban air close to ground | biosphere |  | other
Propene | 1.2505e-07 | biosphere3 | None | kilogram | air::low population density, long-term | biosphere |  | other
Propene | 3.9986e-08 | biosphere3 | None | kilogram | air::non-urban air or from high stacks | biosphere |  | other
Propene | 1.5374e-07 | biosphere3 | None | kilogram | air::urban air close to ground | biosphere |  | other
Selenium | 8.4253e-12 | biosphere3 | None | kilogram | air::low population density, long-term | biosphere |  | direct - exhaust
Selenium | 2.4119e-12 | biosphere3 | None | kilogram | air::non-urban air or from high stacks | biosphere |  | direct - exhaust
Selenium | 1.5204e-12 | biosphere3 | None | kilogram | air::urban air close to ground | biosphere |  | direct - exhaust
Styrene | 3.2907e-08 | biosphere3 | None | kilogram | air::low population density, long-term | biosphere |  | other
Styrene | 1.0523e-08 | biosphere3 | None | kilogram | air::non-urban air or from high stacks | biosphere |  | other
Styrene | 4.0459e-08 | biosphere3 | None | kilogram | air::urban air close to ground | biosphere |  | other
Sulfur dioxide | 1.2318e-06 | biosphere3 | None | kilogram | air | biosphere |  | direct - exhaust
Toluene | 3.6198e-07 | biosphere3 | None | kilogram | air::low population density, long-term | biosphere |  | other
Toluene | 1.1575e-07 | biosphere3 | None | kilogram | air::non-urban air or from high stacks | biosphere |  | other
Toluene | 4.4505e-07 | biosphere3 | None | kilogram | air::urban air close to ground | biosphere |  | other
Zinc | 9.0871e-08 | biosphere3 | None | kilogram | air::low population density, long-term | biosphere |  | direct - exhaust
Zinc | 2.6013e-08 | biosphere3 | None | kilogram | air::non-urban air or from high stacks | biosphere |  | direct - exhaust
Zinc | 1.6398e-08 | biosphere3 | None | kilogram | air::urban air close to ground | biosphere |  | direct - exhaust
m-Xylene | 1.777e-07 | biosphere3 | None | kilogram | air::low population density, long-term | biosphere |  | other
m-Xylene | 5.6822e-08 | biosphere3 | None | kilogram | air::non-urban air or from high stacks | biosphere |  | other
m-Xylene | 2.1848e-07 | biosphere3 | None | kilogram | air::urban air close to ground | biosphere |  | other
maintenance, passenger car | 1.1602e-05 | lci-pass_cars | RER | unit |  | technosphere | passenger car maintenance | maintenance
market for brake wear emissions, passenger car | -1.0412e-05 | lci-pass_cars | GLO | kilogram |  | technosphere | brake wear emissions, passenger car | direct - non-exhaust
market for refrigerant R134a | 6.3304e-06 | lci-pass_cars | GLO | kilogram |  | technosphere | refrigerant R134a | other
market for road | 0.001234 | lci-pass_cars | GLO | meter-year |  | technosphere | road | road
market for road maintenance | 0.00129 | lci-pass_cars | RER | meter-year |  | technosphere | road maintenance | road
market for road wear emissions, passenger car | -2.0994e-05 | lci-pass_cars | GLO | kilogram |  | technosphere | road wear emissions, passenger car | road
market for tyre wear emissions, passenger car | -2.3337e-05 | lci-pass_cars | GLO | kilogram |  | technosphere | tyre wear emissions, passenger car | direct - non-exhaust
o-Xylene | 7.5687e-08 | biosphere3 | None | kilogram | air::low population density, long-term | biosphere |  | other
o-Xylene | 2.4202e-08 | biosphere3 | None | kilogram | air::non-urban air or from high stacks | biosphere |  | other
o-Xylene | 9.3055e-08 | biosphere3 | None | kilogram | air::urban air close to ground | biosphere |  | other
market for petrol, low-sulfur | 0.061592 | lci-pass_cars | Europe without Switzerland | kilogram |  | technosphere | petrol, low-sulfur | energy chain
transport, passenger car, gasoline hybrid, Large SUV, EURO-6 | 1 | lci-pass_cars | RER | kilometer |  | production | transport, passenger car, EURO-6 | other
Passenger car, gasoline hybrid, Large SUV, EURO-6d | 5e-06 | lci-pass_cars | RER | unit |  | technosphere | Passenger car, EURO-6d | other
Activity | transport, passenger car, diesel hybrid, Large SUV, EURO-6ab
location | RER
production amount | 1
reference product | transport, passenger car, EURO-6ab
type | process
unit | kilometer
worksheet name | None
source | Sacchi, R., Bauer, C., Cox, B. and Mutel, C. carculator: an open-source tool for prospective environmental and economic life cycle assessment of vehicles. When, Where and How can battery-electric vehicles help reduce greenhouse gas emissions? Submitted to Renewable and Sustainable Energy Reviews.
description | Cradle-to-grave life cycle inventory of the transport activity using a passenger car over 1 km. carculator is a open-source parametrized truck model that produces life cycle inventories for any desired set of parameters value (lifetime, occupancy rate, power, battery size, fuel blend, etc.): to produce your own inventories, go to https://github.com/romainsacchi/carculator or contact carculator@psi.ch.
special remark
comment | Combustion engine power: 122 [kW]. Electric motor power: 40 [kW]. Power share from combustion engine: 75 [%]. Km over lifetime: 200000 [km]. Yearly mileage: 12000 [km/year]. Autonomy on a full tank/battery: 775 [km]. Tank-to-wheel efficiency: 25 [%]. Tank-to-wheel energy consumption: 2620 [kj/km]. Fuel tank capacity: 564 [kWh]. Curb mass (excl. driver and cargo): 2174 [kg]. Driving mass (incl. driver and cargo): 2314 [kg].
Exchanges
name | amount | database | location | unit | categories | type | reference product | tag
Acetaldehyde | 8.0407e-08 | biosphere3 | None | kilogram | air::low population density, long-term | biosphere |  | other
Acetaldehyde | 2.2842e-08 | biosphere3 | None | kilogram | air::non-urban air or from high stacks | biosphere |  | other
Acetaldehyde | 3.5062e-08 | biosphere3 | None | kilogram | air::urban air close to ground | biosphere |  | other
Acetone | 3.6538e-08 | biosphere3 | None | kilogram | air::low population density, long-term | biosphere |  | other
Acetone | 1.038e-08 | biosphere3 | None | kilogram | air::non-urban air or from high stacks | biosphere |  | other
Acetone | 1.5933e-08 | biosphere3 | None | kilogram | air::urban air close to ground | biosphere |  | other
Acrolein | 4.4491e-08 | biosphere3 | None | kilogram | air::low population density, long-term | biosphere |  | other
Acrolein | 1.2639e-08 | biosphere3 | None | kilogram | air::non-urban air or from high stacks | biosphere |  | other
Acrolein | 1.9401e-08 | biosphere3 | None | kilogram | air::urban air close to ground | biosphere |  | other
Ammonia | 7.0853e-06 | biosphere3 | None | kilogram | air::low population density, long-term | biosphere |  | direct - exhaust
Ammonia | 2.0128e-06 | biosphere3 | None | kilogram | air::non-urban air or from high stacks | biosphere |  | direct - exhaust
Ammonia | 1.263e-06 | biosphere3 | None | kilogram | air::urban air close to ground | biosphere |  | direct - exhaust
Arsenic | 4.1746e-12 | biosphere3 | None | kilogram | air::low population density, long-term | biosphere |  | other
Arsenic | 1.1859e-12 | biosphere3 | None | kilogram | air::non-urban air or from high stacks | biosphere |  | other
Arsenic | 7.4418e-13 | biosphere3 | None | kilogram | air::urban air close to ground | biosphere |  | other
Benzaldehyde | 1.0688e-08 | biosphere3 | None | kilogram | air::low population density, long-term | biosphere |  | other
Benzaldehyde | 3.0362e-09 | biosphere3 | None | kilogram | air::non-urban air or from high stacks | biosphere |  | other
Benzaldehyde | 4.6605e-09 | biosphere3 | None | kilogram | air::urban air close to ground | biosphere |  | other
Benzene | 9.9422e-08 | biosphere3 | None | kilogram | air::low population density, long-term | biosphere |  | direct - exhaust
Benzene | 2.8244e-08 | biosphere3 | None | kilogram | air::non-urban air or from high stacks | biosphere |  | direct - exhaust
Benzene | 2.1564e-08 | biosphere3 | None | kilogram | air::urban air close to ground | biosphere |  | direct - exhaust
Butane | 1.3671e-09 | biosphere3 | None | kilogram | air::low population density, long-term | biosphere |  | other
Butane | 3.8835e-10 | biosphere3 | None | kilogram | air::non-urban air or from high stacks | biosphere |  | other
Butane | 5.9612e-10 | biosphere3 | None | kilogram | air::urban air close to ground | biosphere |  | other
Cadmium | 3.6192e-10 | biosphere3 | None | kilogram | air::low population density, long-term | biosphere |  | direct - exhaust
Cadmium | 1.0281e-10 | biosphere3 | None | kilogram | air::non-urban air or from high stacks | biosphere |  | direct - exhaust
Cadmium | 6.4517e-11 | biosphere3 | None | kilogram | air::urban air close to ground | biosphere |  | direct - exhaust
Carbon dioxide, fossil | 0.19194 | biosphere3 | None | kilogram | air | biosphere |  | direct - exhaust
Carbon monoxide, fossil | 5.3313e-05 | biosphere3 | None | kilogram | air::low population density, long-term | biosphere |  | direct - exhaust
Carbon monoxide, fossil | 1.5145e-05 | biosphere3 | None | kilogram | air::non-urban air or from high stacks | biosphere |  | direct - exhaust
Carbon monoxide, fossil | 1.3123e-05 | biosphere3 | None | kilogram | air::urban air close to ground | biosphere |  | direct - exhaust
Chromium | 1.2506e-09 | biosphere3 | None | kilogram | air::low population density, long-term | biosphere |  | direct - exhaust
Chromium | 3.5527e-10 | biosphere3 | None | kilogram | air::non-urban air or from high stacks | biosphere |  | direct - exhaust
Chromium | 2.2293e-10 | biosphere3 | None | kilogram | air::urban air close to ground | biosphere |  | direct - exhaust
Chromium VI | 2.5083e-12 | biosphere3 | None | kilogram | air::low population density, long-term | biosphere |  | direct - exhaust
Chromium VI | 7.1258e-13 | biosphere3 | None | kilogram | air::non-urban air or from high stacks | biosphere |  | direct - exhaust
Chromium VI | 4.4714e-13 | biosphere3 | None | kilogram | air::urban air close to ground | biosphere |  | direct - exhaust
Copper | 8.833e-10 | biosphere3 | None | kilogram | air::low population density, long-term | biosphere |  | energy storage
Copper | 2.5093e-10 | biosphere3 | None | kilogram | air::non-urban air or from high stacks | biosphere |  | energy storage
Copper | 1.5746e-10 | biosphere3 | None | kilogram | air::urban air close to ground | biosphere |  | energy storage
Cyclohexane | 8.078e-09 | biosphere3 | None | kilogram | air::low population density, long-term | biosphere |  | other
Cyclohexane | 2.2948e-09 | biosphere3 | None | kilogram | air::non-urban air or from high stacks | biosphere |  | other
Cyclohexane | 3.5225e-09 | biosphere3 | None | kilogram | air::urban air close to ground | biosphere |  | other
Dinitrogen monoxide | 9.952e-06 | biosphere3 | None | kilogram | air::low population density, long-term | biosphere |  | direct - exhaust
Dinitrogen monoxide | 2.8272e-06 | biosphere3 | None | kilogram | air::non-urban air or from high stacks | biosphere |  | direct - exhaust
Dinitrogen monoxide | 1.7741e-06 | biosphere3 | None | kilogram | air::urban air close to ground | biosphere |  | direct - exhaust
Ethane | 4.1012e-09 | biosphere3 | None | kilogram | air::low population density, long-term | biosphere |  | other
Ethane | 1.1651e-09 | biosphere3 | None | kilogram | air::non-urban air or from high stacks | biosphere |  | other
Ethane | 1.7883e-09 | biosphere3 | None | kilogram | air::urban air close to ground | biosphere |  | other
Ethane, 1,1,1,2-tetrafluoro-, HFC-134a | 3.7011e-06 | biosphere3 | None | kilogram | air | biosphere |  | other
Ethene | 1.3633e-07 | biosphere3 | None | kilogram | air::low population density, long-term | biosphere |  | other
Ethene | 3.873e-08 | biosphere3 | None | kilogram | air::non-urban air or from high stacks | biosphere |  | other
Ethene | 5.9449e-08 | biosphere3 | None | kilogram | air::urban air close to ground | biosphere |  | other
Formaldehyde | 1.4913e-07 | biosphere3 | None | kilogram | air::low population density, long-term | biosphere |  | other
Formaldehyde | 4.2366e-08 | biosphere3 | None | kilogram | air::non-urban air or from high stacks | biosphere |  | other
Formaldehyde | 6.5031e-08 | biosphere3 | None | kilogram | air::urban air close to ground | biosphere |  | other
Heptane | 2.4855e-09 | biosphere3 | None | kilogram | air::low population density, long-term | biosphere |  | other
Heptane | 7.061e-10 | biosphere3 | None | kilogram | air::non-urban air or from high stacks | biosphere |  | other
Heptane | 1.0838e-09 | biosphere3 | None | kilogram | air::urban air close to ground | biosphere |  | other
Hydrocarbons, chlorinated | 1.4913e-05 | biosphere3 | None | kilogram | air::low population density, long-term | biosphere |  | other
Hydrocarbons, chlorinated | 4.2366e-06 | biosphere3 | None | kilogram | air::non-urban air or from high stacks | biosphere |  | other
Hydrocarbons, chlorinated | 2.9867e-06 | biosphere3 | None | kilogram | air::urban air close to ground | biosphere |  | other
Mercury | 2.2038e-10 | biosphere3 | None | kilogram | air::low population density, long-term | biosphere |  | direct - exhaust
Mercury | 6.2605e-11 | biosphere3 | None | kilogram | air::non-urban air or from high stacks | biosphere |  | direct - exhaust
Mercury | 3.9285e-11 | biosphere3 | None | kilogram | air::urban air close to ground | biosphere |  | direct - exhaust
Methane, fossil | 1.1185e-05 | biosphere3 | None | kilogram | air::low population density, long-term | biosphere |  | direct - exhaust
Methane, fossil | 3.1774e-06 | biosphere3 | None | kilogram | air::non-urban air or from high stacks | biosphere |  | direct - exhaust
Methane, fossil | 2.0017e-06 | biosphere3 | None | kilogram | air::urban air close to ground | biosphere |  | direct - exhaust
Methyl ethyl ketone | 1.4913e-08 | biosphere3 | None | kilogram | air::low population density, long-term | biosphere |  | other
Methyl ethyl ketone | 4.2366e-09 | biosphere3 | None | kilogram | air::non-urban air or from high stacks | biosphere |  | other
Methyl ethyl ketone | 6.5031e-09 | biosphere3 | None | kilogram | air::urban air close to ground | biosphere |  | other
NMVOC, non-methane volatile organic compounds, unspecified origin | 6.8353e-07 | biosphere3 | None | kilogram | air::low population density, long-term | biosphere |  | direct - exhaust
NMVOC, non-methane volatile organic compounds, unspecified origin | 1.9418e-07 | biosphere3 | None | kilogram | air::non-urban air or from high stacks | biosphere |  | direct - exhaust
NMVOC, non-methane volatile organic compounds, unspecified origin | 2.9806e-07 | biosphere3 | None | kilogram | air::urban air close to ground | biosphere |  | direct - exhaust
Nickel | 3.6729e-10 | biosphere3 | None | kilogram | air::low population density, long-term | biosphere |  | direct - exhaust
Nickel | 1.0434e-10 | biosphere3 | None | kilogram | air::non-urban air or from high stacks | biosphere |  | direct - exhaust
Nickel | 6.5475e-11 | biosphere3 | None | kilogram | air::urban air close to ground | biosphere |  | direct - exhaust
Nitrogen oxides | 0.0004405 | biosphere3 | None | kilogram | air::low population density, long-term | biosphere |  | direct - exhaust
Nitrogen oxides | 0.00012514 | biosphere3 | None | kilogram | air::non-urban air or from high stacks | biosphere |  | direct - exhaust
Nitrogen oxides | 7.7944e-05 | biosphere3 | None | kilogram | air::urban air close to ground | biosphere |  | direct - exhaust
PAH, polycyclic aromatic hydrocarbons | 2.365e-09 | biosphere3 | None | kilogram | air::low population density, long-term | biosphere |  | direct - exhaust
PAH, polycyclic aromatic hydrocarbons | 6.7186e-10 | biosphere3 | None | kilogram | air::non-urban air or from high stacks | biosphere |  | direct - exhaust
PAH, polycyclic aromatic hydrocarbons | 4.2159e-10 | biosphere3 | None | kilogram | air::urban air close to ground | biosphere |  | direct - exhaust
Particulates, < 2.5 um | 4.7333e-07 | biosphere3 | None | kilogram | air::low population density, long-term | biosphere |  | direct - exhaust
Particulates, < 2.5 um | 1.3446e-07 | biosphere3 | None | kilogram | air::non-urban air or from high stacks | biosphere |  | direct - exhaust
Particulates, < 2.5 um | 9.2449e-08 | biosphere3 | None | kilogram | air::urban air close to ground | biosphere |  | direct - exhaust
Pentane | 4.9711e-10 | biosphere3 | None | kilogram | air::low population density, long-term | biosphere |  | other
Pentane | 1.4122e-10 | biosphere3 | None | kilogram | air::non-urban air or from high stacks | biosphere |  | other
Pentane | 2.1677e-10 | biosphere3 | None | kilogram | air::urban air close to ground | biosphere |  | other
Propane | 1.3671e-09 | biosphere3 | None | kilogram | air::low population density, long-term | biosphere |  | other
Propane | 3.8835e-10 | biosphere3 | None | kilogram | air::non-urban air or from high stacks | biosphere |  | other
Propane | 5.9612e-10 | biosphere3 | None | kilogram | air::urban air close to ground | biosphere |  | other
Propene | 4.474e-08 | biosphere3 | None | kilogram | air::low population density, long-term | biosphere |  | other
Propene | 1.271e-08 | biosphere3 | None | kilogram | air::non-urban air or from high stacks | biosphere |  | other
Propene | 1.9509e-08 | biosphere3 | None | kilogram | air::urban air close to ground | biosphere |  | other
Selenium | 4.1746e-12 | biosphere3 | None | kilogram | air::low population density, long-term | biosphere |  | direct - exhaust
Selenium | 1.1859e-12 | biosphere3 | None | kilogram | air::non-urban air or from high stacks | biosphere |  | direct - exhaust
Selenium | 7.4418e-13 | biosphere3 | None | kilogram | air::urban air close to ground | biosphere |  | direct - exhaust
Styrene | 4.5983e-09 | biosphere3 | None | kilogram | air::low population density, long-term | biosphere |  | other
Styrene | 1.3063e-09 | biosphere3 | None | kilogram | air::non-urban air or from high stacks | biosphere |  | other
Styrene | 2.0051e-09 | biosphere3 | None | kilogram | air::urban air close to ground | biosphere |  | other
Sulfur dioxide | 1.2187e-06 | biosphere3 | None | kilogram | air | biosphere |  | direct - exhaust
Toluene | 8.5751e-09 | biosphere3 | None | kilogram | air::low population density, long-term | biosphere |  | other
Toluene | 2.436e-09 | biosphere3 | None | kilogram | air::non-urban air or from high stacks | biosphere |  | other
Toluene | 3.7393e-09 | biosphere3 | None | kilogram | air::urban air close to ground | biosphere |  | other
Zinc | 7.2563e-08 | biosphere3 | None | kilogram | air::low population density, long-term | biosphere |  | direct - exhaust
Zinc | 2.0614e-08 | biosphere3 | None | kilogram | air::non-urban air or from high stacks | biosphere |  | direct - exhaust
Zinc | 1.2935e-08 | biosphere3 | None | kilogram | air::urban air close to ground | biosphere |  | direct - exhaust
m-Xylene | 7.5809e-09 | biosphere3 | None | kilogram | air::low population density, long-term | biosphere |  | other
m-Xylene | 2.1536e-09 | biosphere3 | None | kilogram | air::non-urban air or from high stacks | biosphere |  | other
m-Xylene | 3.3057e-09 | biosphere3 | None | kilogram | air::urban air close to ground | biosphere |  | other
maintenance, passenger car | 1.1691e-05 | lci-pass_cars | RER | unit |  | technosphere | passenger car maintenance | maintenance
market for brake wear emissions, passenger car | -1.0928e-05 | lci-pass_cars | GLO | kilogram |  | technosphere | brake wear emissions, passenger car | direct - non-exhaust
market for refrigerant R134a | 6.4152e-06 | lci-pass_cars | GLO | kilogram |  | technosphere | refrigerant R134a | other
market for road | 0.0012429 | lci-pass_cars | GLO | meter-year |  | technosphere | road | road
market for road maintenance | 0.00129 | lci-pass_cars | RER | meter-year |  | technosphere | road maintenance | road
market for road wear emissions, passenger car | -2.1107e-05 | lci-pass_cars | GLO | kilogram |  | technosphere | road wear emissions, passenger car | road
market for tyre wear emissions, passenger car | -2.3435e-05 | lci-pass_cars | GLO | kilogram |  | technosphere | tyre wear emissions, passenger car | direct - non-exhaust
o-Xylene | 3.3555e-09 | biosphere3 | None | kilogram | air::low population density, long-term | biosphere |  | other
o-Xylene | 9.5323e-10 | biosphere3 | None | kilogram | air::non-urban air or from high stacks | biosphere |  | other
o-Xylene | 1.4632e-09 | biosphere3 | None | kilogram | air::urban air close to ground | biosphere |  | other
market for diesel, low-sulfur | 0.060934 | lci-pass_cars | Europe without Switzerland | kilogram |  | technosphere | diesel, low-sulfur | energy chain
transport, passenger car, diesel hybrid, Large SUV, EURO-6ab | 1 | lci-pass_cars | RER | kilometer |  | production | transport, passenger car, EURO-6ab | other
Passenger car, diesel hybrid, Large SUV, EURO-6ab | 5e-06 | lci-pass_cars | RER | unit |  | technosphere | Passenger car, EURO-6ab | other
Activity | transport, passenger car, diesel hybrid, Large SUV, EURO-6
location | RER
production amount | 1
reference product | transport, passenger car, EURO-6
type | process
unit | kilometer
worksheet name | None
source | Sacchi, R., Bauer, C., Cox, B. and Mutel, C. carculator: an open-source tool for prospective environmental and economic life cycle assessment of vehicles. When, Where and How can battery-electric vehicles help reduce greenhouse gas emissions? Submitted to Renewable and Sustainable Energy Reviews.
description | Cradle-to-grave life cycle inventory of the transport activity using a passenger car over 1 km. carculator is a open-source parametrized truck model that produces life cycle inventories for any desired set of parameters value (lifetime, occupancy rate, power, battery size, fuel blend, etc.): to produce your own inventories, go to https://github.com/romainsacchi/carculator or contact carculator@psi.ch.
special remark
comment | Combustion engine power: 121 [kW]. Electric motor power: 40 [kW]. Power share from combustion engine: 75 [%]. Km over lifetime: 200000 [km]. Yearly mileage: 12000 [km/year]. Autonomy on a full tank/battery: 803 [km]. Tank-to-wheel efficiency: 27 [%]. Tank-to-wheel energy consumption: 2398 [kj/km]. Fuel tank capacity: 534 [kWh]. Curb mass (excl. driver and cargo): 2158 [kg]. Driving mass (incl. driver and cargo): 2298 [kg].
Exchanges
name | amount | database | location | unit | categories | type | reference product | tag
Acetaldehyde | 5.0566e-08 | biosphere3 | None | kilogram | air::low population density, long-term | biosphere |  | other
Acetaldehyde | 1.4114e-08 | biosphere3 | None | kilogram | air::non-urban air or from high stacks | biosphere |  | other
Acetaldehyde | 1.6719e-08 | biosphere3 | None | kilogram | air::urban air close to ground | biosphere |  | other
Acetone | 2.2977e-08 | biosphere3 | None | kilogram | air::low population density, long-term | biosphere |  | other
Acetone | 6.4136e-09 | biosphere3 | None | kilogram | air::non-urban air or from high stacks | biosphere |  | other
Acetone | 7.5972e-09 | biosphere3 | None | kilogram | air::urban air close to ground | biosphere |  | other
Acrolein | 2.7979e-08 | biosphere3 | None | kilogram | air::low population density, long-term | biosphere |  | other
Acrolein | 7.8097e-09 | biosphere3 | None | kilogram | air::non-urban air or from high stacks | biosphere |  | other
Acrolein | 9.251e-09 | biosphere3 | None | kilogram | air::urban air close to ground | biosphere |  | other
Ammonia | 6.5187e-06 | biosphere3 | None | kilogram | air::low population density, long-term | biosphere |  | direct - exhaust
Ammonia | 1.8195e-06 | biosphere3 | None | kilogram | air::non-urban air or from high stacks | biosphere |  | direct - exhaust
Ammonia | 1.1458e-06 | biosphere3 | None | kilogram | air::urban air close to ground | biosphere |  | direct - exhaust
Arsenic | 3.8408e-12 | biosphere3 | None | kilogram | air::low population density, long-term | biosphere |  | other
Arsenic | 1.0721e-12 | biosphere3 | None | kilogram | air::non-urban air or from high stacks | biosphere |  | other
Arsenic | 6.7508e-13 | biosphere3 | None | kilogram | air::urban air close to ground | biosphere |  | other
Benzaldehyde | 6.7213e-09 | biosphere3 | None | kilogram | air::low population density, long-term | biosphere |  | other
Benzaldehyde | 1.8761e-09 | biosphere3 | None | kilogram | air::non-urban air or from high stacks | biosphere |  | other
Benzaldehyde | 2.2223e-09 | biosphere3 | None | kilogram | air::urban air close to ground | biosphere |  | other
Benzene | 6.2524e-08 | biosphere3 | None | kilogram | air::low population density, long-term | biosphere |  | direct - exhaust
Benzene | 1.7452e-08 | biosphere3 | None | kilogram | air::non-urban air or from high stacks | biosphere |  | direct - exhaust
Benzene | 1.244e-08 | biosphere3 | None | kilogram | air::urban air close to ground | biosphere |  | direct - exhaust
Butane | 8.597e-10 | biosphere3 | None | kilogram | air::low population density, long-term | biosphere |  | other
Butane | 2.3996e-10 | biosphere3 | None | kilogram | air::non-urban air or from high stacks | biosphere |  | other
Butane | 2.8425e-10 | biosphere3 | None | kilogram | air::urban air close to ground | biosphere |  | other
Cadmium | 3.3298e-10 | biosphere3 | None | kilogram | air::low population density, long-term | biosphere |  | direct - exhaust
Cadmium | 9.2943e-11 | biosphere3 | None | kilogram | air::non-urban air or from high stacks | biosphere |  | direct - exhaust
Cadmium | 5.8526e-11 | biosphere3 | None | kilogram | air::urban air close to ground | biosphere |  | direct - exhaust
Carbon dioxide, fossil | 0.17569 | biosphere3 | None | kilogram | air | biosphere |  | direct - exhaust
Carbon monoxide, fossil | 1.0312e-05 | biosphere3 | None | kilogram | air::low population density, long-term | biosphere |  | direct - exhaust
Carbon monoxide, fossil | 2.8783e-06 | biosphere3 | None | kilogram | air::non-urban air or from high stacks | biosphere |  | direct - exhaust
Carbon monoxide, fossil | 3.1498e-06 | biosphere3 | None | kilogram | air::urban air close to ground | biosphere |  | direct - exhaust
Chromium | 1.1506e-09 | biosphere3 | None | kilogram | air::low population density, long-term | biosphere |  | direct - exhaust
Chromium | 3.2116e-10 | biosphere3 | None | kilogram | air::non-urban air or from high stacks | biosphere |  | direct - exhaust
Chromium | 2.0223e-10 | biosphere3 | None | kilogram | air::urban air close to ground | biosphere |  | direct - exhaust
Chromium VI | 2.3078e-12 | biosphere3 | None | kilogram | air::low population density, long-term | biosphere |  | direct - exhaust
Chromium VI | 6.4416e-13 | biosphere3 | None | kilogram | air::non-urban air or from high stacks | biosphere |  | direct - exhaust
Chromium VI | 4.0563e-13 | biosphere3 | None | kilogram | air::urban air close to ground | biosphere |  | direct - exhaust
Copper | 8.1266e-10 | biosphere3 | None | kilogram | air::low population density, long-term | biosphere |  | energy storage
Copper | 2.2683e-10 | biosphere3 | None | kilogram | air::non-urban air or from high stacks | biosphere |  | energy storage
Copper | 1.4284e-10 | biosphere3 | None | kilogram | air::urban air close to ground | biosphere |  | energy storage
Cyclohexane | 5.08e-09 | biosphere3 | None | kilogram | air::low population density, long-term | biosphere |  | other
Cyclohexane | 1.418e-09 | biosphere3 | None | kilogram | air::non-urban air or from high stacks | biosphere |  | other
Cyclohexane | 1.6796e-09 | biosphere3 | None | kilogram | air::urban air close to ground | biosphere |  | other
Dinitrogen monoxide | 9.1561e-06 | biosphere3 | None | kilogram | air::low population density, long-term | biosphere |  | direct - exhaust
Dinitrogen monoxide | 2.5557e-06 | biosphere3 | None | kilogram | air::non-urban air or from high stacks | biosphere |  | direct - exhaust
Dinitrogen monoxide | 1.6093e-06 | biosphere3 | None | kilogram | air::urban air close to ground | biosphere |  | direct - exhaust
Ethane | 2.5791e-09 | biosphere3 | None | kilogram | air::low population density, long-term | biosphere |  | other
Ethane | 7.1989e-10 | biosphere3 | None | kilogram | air::non-urban air or from high stacks | biosphere |  | other
Ethane | 8.5274e-10 | biosphere3 | None | kilogram | air::urban air close to ground | biosphere |  | other
Ethane, 1,1,1,2-tetrafluoro-, HFC-134a | 3.6522e-06 | biosphere3 | None | kilogram | air | biosphere |  | other
Ethene | 8.5736e-08 | biosphere3 | None | kilogram | air::low population density, long-term | biosphere |  | other
Ethene | 2.3931e-08 | biosphere3 | None | kilogram | air::non-urban air or from high stacks | biosphere |  | other
Ethene | 2.8347e-08 | biosphere3 | None | kilogram | air::urban air close to ground | biosphere |  | other
Formaldehyde | 9.3785e-08 | biosphere3 | None | kilogram | air::low population density, long-term | biosphere |  | other
Formaldehyde | 2.6178e-08 | biosphere3 | None | kilogram | air::non-urban air or from high stacks | biosphere |  | other
Formaldehyde | 3.1009e-08 | biosphere3 | None | kilogram | air::urban air close to ground | biosphere |  | other
Heptane | 1.5631e-09 | biosphere3 | None | kilogram | air::low population density, long-term | biosphere |  | other
Heptane | 4.363e-10 | biosphere3 | None | kilogram | air::non-urban air or from high stacks | biosphere |  | other
Heptane | 5.1681e-10 | biosphere3 | None | kilogram | air::urban air close to ground | biosphere |  | other
Hydrocarbons, chlorinated | 9.3785e-06 | biosphere3 | None | kilogram | air::low population density, long-term | biosphere |  | other
Hydrocarbons, chlorinated | 2.6178e-06 | biosphere3 | None | kilogram | air::non-urban air or from high stacks | biosphere |  | other
Hydrocarbons, chlorinated | 1.7724e-06 | biosphere3 | None | kilogram | air::urban air close to ground | biosphere |  | other
Mercury | 2.0275e-10 | biosphere3 | None | kilogram | air::low population density, long-term | biosphere |  | direct - exhaust
Mercury | 5.6594e-11 | biosphere3 | None | kilogram | air::non-urban air or from high stacks | biosphere |  | direct - exhaust
Mercury | 3.5637e-11 | biosphere3 | None | kilogram | air::urban air close to ground | biosphere |  | direct - exhaust
Methane, fossil | 7.0339e-06 | biosphere3 | None | kilogram | air::low population density, long-term | biosphere |  | direct - exhaust
Methane, fossil | 1.9633e-06 | biosphere3 | None | kilogram | air::non-urban air or from high stacks | biosphere |  | direct - exhaust
Methane, fossil | 1.2393e-06 | biosphere3 | None | kilogram | air::urban air close to ground | biosphere |  | direct - exhaust
Methyl ethyl ketone | 9.3785e-09 | biosphere3 | None | kilogram | air::low population density, long-term | biosphere |  | other
Methyl ethyl ketone | 2.6178e-09 | biosphere3 | None | kilogram | air::non-urban air or from high stacks | biosphere |  | other
Methyl ethyl ketone | 3.1009e-09 | biosphere3 | None | kilogram | air::urban air close to ground | biosphere |  | other
NMVOC, non-methane volatile organic compounds, unspecified origin | 4.2985e-07 | biosphere3 | None | kilogram | air::low population density, long-term | biosphere |  | direct - exhaust
NMVOC, non-methane volatile organic compounds, unspecified origin | 1.1998e-07 | biosphere3 | None | kilogram | air::non-urban air or from high stacks | biosphere |  | direct - exhaust
NMVOC, non-methane volatile organic compounds, unspecified origin | 1.4212e-07 | biosphere3 | None | kilogram | air::urban air close to ground | biosphere |  | direct - exhaust
Nickel | 3.3792e-10 | biosphere3 | None | kilogram | air::low population density, long-term | biosphere |  | direct - exhaust
Nickel | 9.4323e-11 | biosphere3 | None | kilogram | air::non-urban air or from high stacks | biosphere |  | direct - exhaust
Nickel | 5.9395e-11 | biosphere3 | None | kilogram | air::urban air close to ground | biosphere |  | direct - exhaust
Nitrogen oxides | 2.8835e-05 | biosphere3 | None | kilogram | air::low population density, long-term | biosphere |  | direct - exhaust
Nitrogen oxides | 8.0486e-06 | biosphere3 | None | kilogram | air::non-urban air or from high stacks | biosphere |  | direct - exhaust
Nitrogen oxides | 6.0673e-06 | biosphere3 | None | kilogram | air::urban air close to ground | biosphere |  | direct - exhaust
PAH, polycyclic aromatic hydrocarbons | 2.1759e-09 | biosphere3 | None | kilogram | air::low population density, long-term | biosphere |  | direct - exhaust
PAH, polycyclic aromatic hydrocarbons | 6.0735e-10 | biosphere3 | None | kilogram | air::non-urban air or from high stacks | biosphere |  | direct - exhaust
PAH, polycyclic aromatic hydrocarbons | 3.8245e-10 | biosphere3 | None | kilogram | air::urban air close to ground | biosphere |  | direct - exhaust
Particulates, < 2.5 um | 4.3091e-07 | biosphere3 | None | kilogram | air::low population density, long-term | biosphere |  | direct - exhaust
Particulates, < 2.5 um | 1.2028e-07 | biosphere3 | None | kilogram | air::non-urban air or from high stacks | biosphere |  | direct - exhaust
Particulates, < 2.5 um | 8.3813e-08 | biosphere3 | None | kilogram | air::urban air close to ground | biosphere |  | direct - exhaust
Pentane | 3.1262e-10 | biosphere3 | None | kilogram | air::low population density, long-term | biosphere |  | other
Pentane | 8.726e-11 | biosphere3 | None | kilogram | air::non-urban air or from high stacks | biosphere |  | other
Pentane | 1.0336e-10 | biosphere3 | None | kilogram | air::urban air close to ground | biosphere |  | other
Propane | 8.597e-10 | biosphere3 | None | kilogram | air::low population density, long-term | biosphere |  | other
Propane | 2.3996e-10 | biosphere3 | None | kilogram | air::non-urban air or from high stacks | biosphere |  | other
Propane | 2.8425e-10 | biosphere3 | None | kilogram | air::urban air close to ground | biosphere |  | other
Propene | 2.8136e-08 | biosphere3 | None | kilogram | air::low population density, long-term | biosphere |  | other
Propene | 7.8534e-09 | biosphere3 | None | kilogram | air::non-urban air or from high stacks | biosphere |  | other
Propene | 9.3026e-09 | biosphere3 | None | kilogram | air::urban air close to ground | biosphere |  | other
Selenium | 3.8408e-12 | biosphere3 | None | kilogram | air::low population density, long-term | biosphere |  | direct - exhaust
Selenium | 1.0721e-12 | biosphere3 | None | kilogram | air::non-urban air or from high stacks | biosphere |  | direct - exhaust
Selenium | 6.7508e-13 | biosphere3 | None | kilogram | air::urban air close to ground | biosphere |  | direct - exhaust
Styrene | 2.8917e-09 | biosphere3 | None | kilogram | air::low population density, long-term | biosphere |  | other
Styrene | 8.0715e-10 | biosphere3 | None | kilogram | air::non-urban air or from high stacks | biosphere |  | other
Styrene | 9.5611e-10 | biosphere3 | None | kilogram | air::urban air close to ground | biosphere |  | other
Sulfur dioxide | 1.1155e-06 | biosphere3 | None | kilogram | air | biosphere |  | direct - exhaust
Toluene | 5.3927e-09 | biosphere3 | None | kilogram | air::low population density, long-term | biosphere |  | other
Toluene | 1.5052e-09 | biosphere3 | None | kilogram | air::non-urban air or from high stacks | biosphere |  | other
Toluene | 1.783e-09 | biosphere3 | None | kilogram | air::urban air close to ground | biosphere |  | other
Zinc | 6.676e-08 | biosphere3 | None | kilogram | air::low population density, long-term | biosphere |  | direct - exhaust
Zinc | 1.8635e-08 | biosphere3 | None | kilogram | air::non-urban air or from high stacks | biosphere |  | direct - exhaust
Zinc | 1.1734e-08 | biosphere3 | None | kilogram | air::urban air close to ground | biosphere |  | direct - exhaust
m-Xylene | 4.7674e-09 | biosphere3 | None | kilogram | air::low population density, long-term | biosphere |  | other
m-Xylene | 1.3307e-09 | biosphere3 | None | kilogram | air::non-urban air or from high stacks | biosphere |  | other
m-Xylene | 1.5763e-09 | biosphere3 | None | kilogram | air::urban air close to ground | biosphere |  | other
maintenance, passenger car | 1.1605e-05 | lci-pass_cars | RER | unit |  | technosphere | passenger car maintenance | maintenance
market for brake wear emissions, passenger car | -1.0413e-05 | lci-pass_cars | GLO | kilogram |  | technosphere | brake wear emissions, passenger car | direct - non-exhaust
market for refrigerant R134a | 6.3304e-06 | lci-pass_cars | GLO | kilogram |  | technosphere | refrigerant R134a | other
market for road | 0.0012343 | lci-pass_cars | GLO | meter-year |  | technosphere | road | road
market for road maintenance | 0.00129 | lci-pass_cars | RER | meter-year |  | technosphere | road maintenance | road
market for road wear emissions, passenger car | -2.0997e-05 | lci-pass_cars | GLO | kilogram |  | technosphere | road wear emissions, passenger car | road
market for tyre wear emissions, passenger car | -2.334e-05 | lci-pass_cars | GLO | kilogram |  | technosphere | tyre wear emissions, passenger car | direct - non-exhaust
o-Xylene | 2.1102e-09 | biosphere3 | None | kilogram | air::low population density, long-term | biosphere |  | other
o-Xylene | 5.89e-10 | biosphere3 | None | kilogram | air::non-urban air or from high stacks | biosphere |  | other
o-Xylene | 6.977e-10 | biosphere3 | None | kilogram | air::urban air close to ground | biosphere |  | other
market for diesel, low-sulfur | 0.055776 | lci-pass_cars | Europe without Switzerland | kilogram |  | technosphere | diesel, low-sulfur | energy chain
transport, passenger car, diesel hybrid, Large SUV, EURO-6 | 1 | lci-pass_cars | RER | kilometer |  | production | transport, passenger car, EURO-6 | other
Passenger car, diesel hybrid, Large SUV, EURO-6d | 5e-06 | lci-pass_cars | RER | unit |  | technosphere | Passenger car, EURO-6d | other
Activity | transport, passenger car, gasoline, Lower medium, EURO-2
location | RER
production amount | 1
reference product | transport, passenger car, EURO-2
type | process
unit | kilometer
worksheet name | None
source | Sacchi, R., Bauer, C., Cox, B. and Mutel, C. carculator: an open-source tool for prospective environmental and economic life cycle assessment of vehicles. When, Where and How can battery-electric vehicles help reduce greenhouse gas emissions? Submitted to Renewable and Sustainable Energy Reviews.
description | Cradle-to-grave life cycle inventory of the transport activity using a passenger car over 1 km. carculator is a open-source parametrized truck model that produces life cycle inventories for any desired set of parameters value (lifetime, occupancy rate, power, battery size, fuel blend, etc.): to produce your own inventories, go to https://github.com/romainsacchi/carculator or contact carculator@psi.ch.
special remark
comment | Combustion engine power: 98 [kW]. Power share from combustion engine: 100 [%]. Km over lifetime: 200000 [km]. Yearly mileage: 12000 [km/year]. Autonomy on a full tank/battery: 989 [km]. Tank-to-wheel efficiency: 16 [%]. Tank-to-wheel energy consumption: 2571 [kj/km]. Fuel tank capacity: 706 [kWh]. Curb mass (excl. driver and cargo): 1403 [kg]. Driving mass (incl. driver and cargo): 1543 [kg].
Exchanges
name | amount | database | location | unit | categories | type | reference product | tag
1-Pentene | 1.5476e-08 | biosphere3 | None | kilogram | air::low population density, long-term | biosphere |  | other
1-Pentene | 5.3373e-09 | biosphere3 | None | kilogram | air::non-urban air or from high stacks | biosphere |  | other
1-Pentene | 1.5803e-08 | biosphere3 | None | kilogram | air::urban air close to ground | biosphere |  | other
Acetaldehyde | 1.2381e-07 | biosphere3 | None | kilogram | air::low population density, long-term | biosphere |  | other
Acetaldehyde | 4.2698e-08 | biosphere3 | None | kilogram | air::non-urban air or from high stacks | biosphere |  | other
Acetaldehyde | 1.2642e-07 | biosphere3 | None | kilogram | air::urban air close to ground | biosphere |  | other
Acetone | 9.2858e-08 | biosphere3 | None | kilogram | air::low population density, long-term | biosphere |  | other
Acetone | 3.2024e-08 | biosphere3 | None | kilogram | air::non-urban air or from high stacks | biosphere |  | other
Acetone | 9.4819e-08 | biosphere3 | None | kilogram | air::urban air close to ground | biosphere |  | other
Acrolein | 3.0953e-08 | biosphere3 | None | kilogram | air::low population density, long-term | biosphere |  | other
Acrolein | 1.0675e-08 | biosphere3 | None | kilogram | air::non-urban air or from high stacks | biosphere |  | other
Acrolein | 3.1606e-08 | biosphere3 | None | kilogram | air::urban air close to ground | biosphere |  | other
Ammonia | 9.9687e-05 | biosphere3 | None | kilogram | air::low population density, long-term | biosphere |  | direct - exhaust
Ammonia | 3.3799e-05 | biosphere3 | None | kilogram | air::non-urban air or from high stacks | biosphere |  | direct - exhaust
Ammonia | 2.2326e-05 | biosphere3 | None | kilogram | air::urban air close to ground | biosphere |  | direct - exhaust
Arsenic | 1.1615e-11 | biosphere3 | None | kilogram | air::low population density, long-term | biosphere |  | other
Arsenic | 3.9382e-12 | biosphere3 | None | kilogram | air::non-urban air or from high stacks | biosphere |  | other
Arsenic | 2.6013e-12 | biosphere3 | None | kilogram | air::urban air close to ground | biosphere |  | other
Benzaldehyde | 3.0953e-08 | biosphere3 | None | kilogram | air::low population density, long-term | biosphere |  | other
Benzaldehyde | 1.0675e-08 | biosphere3 | None | kilogram | air::non-urban air or from high stacks | biosphere |  | other
Benzaldehyde | 3.1606e-08 | biosphere3 | None | kilogram | air::urban air close to ground | biosphere |  | other
Benzene | 2.3854e-06 | biosphere3 | None | kilogram | air::low population density, long-term | biosphere |  | direct - exhaust
Benzene | 8.095e-07 | biosphere3 | None | kilogram | air::non-urban air or from high stacks | biosphere |  | direct - exhaust
Benzene | 1.4036e-06 | biosphere3 | None | kilogram | air::urban air close to ground | biosphere |  | direct - exhaust
Butane | 8.0477e-07 | biosphere3 | None | kilogram | air::low population density, long-term | biosphere |  | other
Butane | 2.7754e-07 | biosphere3 | None | kilogram | air::non-urban air or from high stacks | biosphere |  | other
Butane | 8.2176e-07 | biosphere3 | None | kilogram | air::urban air close to ground | biosphere |  | other
Cadmium | 4.1789e-10 | biosphere3 | None | kilogram | air::low population density, long-term | biosphere |  | direct - exhaust
Cadmium | 1.4169e-10 | biosphere3 | None | kilogram | air::non-urban air or from high stacks | biosphere |  | direct - exhaust
Cadmium | 9.3589e-11 | biosphere3 | None | kilogram | air::urban air close to ground | biosphere |  | direct - exhaust
Carbon dioxide, fossil | 0.18955 | biosphere3 | None | kilogram | air | biosphere |  | direct - exhaust
Carbon monoxide, fossil | 0.00053674 | biosphere3 | None | kilogram | air::low population density, long-term | biosphere |  | direct - exhaust
Carbon monoxide, fossil | 0.00018198 | biosphere3 | None | kilogram | air::non-urban air or from high stacks | biosphere |  | direct - exhaust
Carbon monoxide, fossil | 0.00017725 | biosphere3 | None | kilogram | air::urban air close to ground | biosphere |  | direct - exhaust
Chromium | 6.1861e-10 | biosphere3 | None | kilogram | air::low population density, long-term | biosphere |  | direct - exhaust
Chromium | 2.0974e-10 | biosphere3 | None | kilogram | air::non-urban air or from high stacks | biosphere |  | direct - exhaust
Chromium | 1.3854e-10 | biosphere3 | None | kilogram | air::urban air close to ground | biosphere |  | direct - exhaust
Chromium VI | 1.2389e-12 | biosphere3 | None | kilogram | air::low population density, long-term | biosphere |  | direct - exhaust
Chromium VI | 4.2004e-13 | biosphere3 | None | kilogram | air::non-urban air or from high stacks | biosphere |  | direct - exhaust
Chromium VI | 2.7745e-13 | biosphere3 | None | kilogram | air::urban air close to ground | biosphere |  | direct - exhaust
Copper | 1.6255e-09 | biosphere3 | None | kilogram | air::low population density, long-term | biosphere |  | energy storage
Copper | 5.5113e-10 | biosphere3 | None | kilogram | air::non-urban air or from high stacks | biosphere |  | energy storage
Copper | 3.6404e-10 | biosphere3 | None | kilogram | air::urban air close to ground | biosphere |  | energy storage
Cyclohexane | 1.7024e-07 | biosphere3 | None | kilogram | air::low population density, long-term | biosphere |  | other
Cyclohexane | 5.871e-08 | biosphere3 | None | kilogram | air::non-urban air or from high stacks | biosphere |  | other
Cyclohexane | 1.7383e-07 | biosphere3 | None | kilogram | air::urban air close to ground | biosphere |  | other
Dinitrogen monoxide | 2.8237e-06 | biosphere3 | None | kilogram | air::low population density, long-term | biosphere |  | direct - exhaust
Dinitrogen monoxide | 9.5739e-07 | biosphere3 | None | kilogram | air::non-urban air or from high stacks | biosphere |  | direct - exhaust
Dinitrogen monoxide | 6.3239e-07 | biosphere3 | None | kilogram | air::urban air close to ground | biosphere |  | direct - exhaust
Ethane | 4.9524e-07 | biosphere3 | None | kilogram | air::low population density, long-term | biosphere |  | other
Ethane | 1.7079e-07 | biosphere3 | None | kilogram | air::non-urban air or from high stacks | biosphere |  | other
Ethane | 5.057e-07 | biosphere3 | None | kilogram | air::urban air close to ground | biosphere |  | other
Ethane, 1,1,1,2-tetrafluoro-, HFC-134a | 3.75e-06 | biosphere3 | None | kilogram | air | biosphere |  | other
Ethene | 1.1298e-06 | biosphere3 | None | kilogram | air::low population density, long-term | biosphere |  | other
Ethene | 3.8962e-07 | biosphere3 | None | kilogram | air::non-urban air or from high stacks | biosphere |  | other
Ethene | 1.1536e-06 | biosphere3 | None | kilogram | air::urban air close to ground | biosphere |  | other
Formaldehyde | 2.631e-07 | biosphere3 | None | kilogram | air::low population density, long-term | biosphere |  | other
Formaldehyde | 9.0734e-08 | biosphere3 | None | kilogram | air::non-urban air or from high stacks | biosphere |  | other
Formaldehyde | 2.6865e-07 | biosphere3 | None | kilogram | air::urban air close to ground | biosphere |  | other
Heptane | 1.0833e-07 | biosphere3 | None | kilogram | air::low population density, long-term | biosphere |  | other
Heptane | 3.7361e-08 | biosphere3 | None | kilogram | air::non-urban air or from high stacks | biosphere |  | other
Heptane | 1.1062e-07 | biosphere3 | None | kilogram | air::urban air close to ground | biosphere |  | other
Hexane | 2.4762e-07 | biosphere3 | None | kilogram | air::low population density, long-term | biosphere |  | other
Hexane | 8.5397e-08 | biosphere3 | None | kilogram | air::non-urban air or from high stacks | biosphere |  | other
Hexane | 2.5285e-07 | biosphere3 | None | kilogram | air::urban air close to ground | biosphere |  | other
Hydrocarbons, chlorinated | 2.4677e-05 | biosphere3 | None | kilogram | air::low population density, long-term | biosphere |  | other
Hydrocarbons, chlorinated | 8.4569e-06 | biosphere3 | None | kilogram | air::non-urban air or from high stacks | biosphere |  | other
Hydrocarbons, chlorinated | 1.856e-05 | biosphere3 | None | kilogram | air::urban air close to ground | biosphere |  | other
Lead | 3.9155e-08 | biosphere3 | None | kilogram | air::low population density, long-term | biosphere |  | direct - exhaust
Lead | 1.3276e-08 | biosphere3 | None | kilogram | air::non-urban air or from high stacks | biosphere |  | direct - exhaust
Lead | 8.8648e-09 | biosphere3 | None | kilogram | air::urban air close to ground | biosphere |  | direct - exhaust
Mercury | 3.3727e-10 | biosphere3 | None | kilogram | air::low population density, long-term | biosphere |  | direct - exhaust
Mercury | 1.1435e-10 | biosphere3 | None | kilogram | air::non-urban air or from high stacks | biosphere |  | direct - exhaust
Mercury | 7.5534e-11 | biosphere3 | None | kilogram | air::urban air close to ground | biosphere |  | direct - exhaust
Methane, fossil | 3.6804e-06 | biosphere3 | None | kilogram | air::low population density, long-term | biosphere |  | direct - exhaust
Methane, fossil | 1.2478e-06 | biosphere3 | None | kilogram | air::non-urban air or from high stacks | biosphere |  | direct - exhaust
Methane, fossil | 1.5206e-06 | biosphere3 | None | kilogram | air::urban air close to ground | biosphere |  | direct - exhaust
Methyl ethyl ketone | 1.5476e-08 | biosphere3 | None | kilogram | air::low population density, long-term | biosphere |  | other
Methyl ethyl ketone | 5.3373e-09 | biosphere3 | None | kilogram | air::non-urban air or from high stacks | biosphere |  | other
Methyl ethyl ketone | 1.5803e-08 | biosphere3 | None | kilogram | air::urban air close to ground | biosphere |  | other
NMVOC, non-methane volatile organic compounds, unspecified origin | 7.862e-06 | biosphere3 | None | kilogram | air::low population density, long-term | biosphere |  | direct - exhaust
NMVOC, non-methane volatile organic compounds, unspecified origin | 2.7113e-06 | biosphere3 | None | kilogram | air::non-urban air or from high stacks | biosphere |  | direct - exhaust
NMVOC, non-methane volatile organic compounds, unspecified origin | 8.028e-06 | biosphere3 | None | kilogram | air::urban air close to ground | biosphere |  | direct - exhaust
Nickel | 5.0344e-10 | biosphere3 | None | kilogram | air::low population density, long-term | biosphere |  | direct - exhaust
Nickel | 1.7069e-10 | biosphere3 | None | kilogram | air::non-urban air or from high stacks | biosphere |  | direct - exhaust
Nickel | 1.1275e-10 | biosphere3 | None | kilogram | air::urban air close to ground | biosphere |  | direct - exhaust
Nitrogen oxides | 0.00014637 | biosphere3 | None | kilogram | air::low population density, long-term | biosphere |  | direct - exhaust
Nitrogen oxides | 4.9626e-05 | biosphere3 | None | kilogram | air::non-urban air or from high stacks | biosphere |  | direct - exhaust
Nitrogen oxides | 3.5626e-05 | biosphere3 | None | kilogram | air::urban air close to ground | biosphere |  | direct - exhaust
PAH, polycyclic aromatic hydrocarbons | 1.3474e-09 | biosphere3 | None | kilogram | air::low population density, long-term | biosphere |  | direct - exhaust
PAH, polycyclic aromatic hydrocarbons | 4.5685e-10 | biosphere3 | None | kilogram | air::non-urban air or from high stacks | biosphere |  | direct - exhaust
PAH, polycyclic aromatic hydrocarbons | 3.0177e-10 | biosphere3 | None | kilogram | air::urban air close to ground | biosphere |  | direct - exhaust
Particulates, < 2.5 um | 2.6262e-06 | biosphere3 | None | kilogram | air::low population density, long-term | biosphere |  | direct - exhaust
Particulates, < 2.5 um | 8.9041e-07 | biosphere3 | None | kilogram | air::non-urban air or from high stacks | biosphere |  | direct - exhaust
Particulates, < 2.5 um | 5.8814e-07 | biosphere3 | None | kilogram | air::urban air close to ground | biosphere |  | direct - exhaust
Pentane | 3.4048e-07 | biosphere3 | None | kilogram | air::low population density, long-term | biosphere |  | other
Pentane | 1.1742e-07 | biosphere3 | None | kilogram | air::non-urban air or from high stacks | biosphere |  | other
Pentane | 3.4767e-07 | biosphere3 | None | kilogram | air::urban air close to ground | biosphere |  | other
Propane | 1.0833e-07 | biosphere3 | None | kilogram | air::low population density, long-term | biosphere |  | other
Propane | 3.7361e-08 | biosphere3 | None | kilogram | air::non-urban air or from high stacks | biosphere |  | other
Propane | 1.1062e-07 | biosphere3 | None | kilogram | air::urban air close to ground | biosphere |  | other
Propene | 5.881e-07 | biosphere3 | None | kilogram | air::low population density, long-term | biosphere |  | other
Propene | 2.0282e-07 | biosphere3 | None | kilogram | air::non-urban air or from high stacks | biosphere |  | other
Propene | 6.0052e-07 | biosphere3 | None | kilogram | air::urban air close to ground | biosphere |  | other
Selenium | 7.749e-12 | biosphere3 | None | kilogram | air::low population density, long-term | biosphere |  | direct - exhaust
Selenium | 2.6273e-12 | biosphere3 | None | kilogram | air::non-urban air or from high stacks | biosphere |  | direct - exhaust
Selenium | 1.7354e-12 | biosphere3 | None | kilogram | air::urban air close to ground | biosphere |  | direct - exhaust
Styrene | 1.5476e-07 | biosphere3 | None | kilogram | air::low population density, long-term | biosphere |  | other
Styrene | 5.3373e-08 | biosphere3 | None | kilogram | air::non-urban air or from high stacks | biosphere |  | other
Styrene | 1.5803e-07 | biosphere3 | None | kilogram | air::urban air close to ground | biosphere |  | other
Sulfur dioxide | 1.811e-05 | biosphere3 | None | kilogram | air | biosphere |  | direct - exhaust
Toluene | 1.7024e-06 | biosphere3 | None | kilogram | air::low population density, long-term | biosphere |  | other
Toluene | 5.871e-07 | biosphere3 | None | kilogram | air::non-urban air or from high stacks | biosphere |  | other
Toluene | 1.7383e-06 | biosphere3 | None | kilogram | air::urban air close to ground | biosphere |  | other
Zinc | 8.3578e-08 | biosphere3 | None | kilogram | air::low population density, long-term | biosphere |  | direct - exhaust
Zinc | 2.8337e-08 | biosphere3 | None | kilogram | air::non-urban air or from high stacks | biosphere |  | direct - exhaust
Zinc | 1.8718e-08 | biosphere3 | None | kilogram | air::urban air close to ground | biosphere |  | direct - exhaust
m-Xylene | 8.3572e-07 | biosphere3 | None | kilogram | air::low population density, long-term | biosphere |  | other
m-Xylene | 2.8821e-07 | biosphere3 | None | kilogram | air::non-urban air or from high stacks | biosphere |  | other
m-Xylene | 8.5337e-07 | biosphere3 | None | kilogram | air::urban air close to ground | biosphere |  | other
maintenance, passenger car | 7.5475e-06 | lci-pass_cars | RER | unit |  | technosphere | passenger car maintenance | maintenance
market for brake wear emissions, passenger car | -1.4161e-05 | lci-pass_cars | GLO | kilogram |  | technosphere | brake wear emissions, passenger car | direct - non-exhaust
market for refrigerant R134a | 6.5e-06 | lci-pass_cars | GLO | kilogram |  | technosphere | refrigerant R134a | other
market for road | 0.00082904 | lci-pass_cars | GLO | meter-year |  | technosphere | road | road
market for road maintenance | 0.00129 | lci-pass_cars | RER | meter-year |  | technosphere | road maintenance | road
market for road wear emissions, passenger car | -1.5593e-05 | lci-pass_cars | GLO | kilogram |  | technosphere | road wear emissions, passenger car | road
market for tyre wear emissions, passenger car | -1.8584e-05 | lci-pass_cars | GLO | kilogram |  | technosphere | tyre wear emissions, passenger car | direct - non-exhaust
o-Xylene | 3.5596e-07 | biosphere3 | None | kilogram | air::low population density, long-term | biosphere |  | other
o-Xylene | 1.2276e-07 | biosphere3 | None | kilogram | air::non-urban air or from high stacks | biosphere |  | other
o-Xylene | 3.6347e-07 | biosphere3 | None | kilogram | air::urban air close to ground | biosphere |  | other
market for petrol, low-sulfur | 0.060367 | lci-pass_cars | Europe without Switzerland | kilogram |  | technosphere | petrol, low-sulfur | energy chain
transport, passenger car, gasoline, Lower medium, EURO-2 | 1 | lci-pass_cars | RER | kilometer |  | production | transport, passenger car, EURO-2 | other
Passenger car, gasoline, Lower medium, EURO-2 | 5e-06 | lci-pass_cars | RER | unit |  | technosphere | Passenger car, EURO-2 | other
Activity | transport, passenger car, gasoline, Lower medium, EURO-3
location | RER
production amount | 1
reference product | transport, passenger car, EURO-3
type | process
unit | kilometer
worksheet name | None
source | Sacchi, R., Bauer, C., Cox, B. and Mutel, C. carculator: an open-source tool for prospective environmental and economic life cycle assessment of vehicles. When, Where and How can battery-electric vehicles help reduce greenhouse gas emissions? Submitted to Renewable and Sustainable Energy Reviews.
description | Cradle-to-grave life cycle inventory of the transport activity using a passenger car over 1 km. carculator is a open-source parametrized truck model that produces life cycle inventories for any desired set of parameters value (lifetime, occupancy rate, power, battery size, fuel blend, etc.): to produce your own inventories, go to https://github.com/romainsacchi/carculator or contact carculator@psi.ch.
special remark
comment | Combustion engine power: 97 [kW]. Power share from combustion engine: 100 [%]. Km over lifetime: 200000 [km]. Yearly mileage: 12000 [km/year]. Autonomy on a full tank/battery: 971 [km]. Tank-to-wheel efficiency: 18 [%]. Tank-to-wheel energy consumption: 2421 [kj/km]. Fuel tank capacity: 653 [kWh]. Curb mass (excl. driver and cargo): 1394 [kg]. Driving mass (incl. driver and cargo): 1534 [kg].
Exchanges
name | amount | database | location | unit | categories | type | reference product | tag
1-Pentene | 7.206e-09 | biosphere3 | None | kilogram | air::low population density, long-term | biosphere |  | other
1-Pentene | 2.4886e-09 | biosphere3 | None | kilogram | air::non-urban air or from high stacks | biosphere |  | other
1-Pentene | 9.2098e-09 | biosphere3 | None | kilogram | air::urban air close to ground | biosphere |  | other
Acetaldehyde | 5.7648e-08 | biosphere3 | None | kilogram | air::low population density, long-term | biosphere |  | other
Acetaldehyde | 1.9908e-08 | biosphere3 | None | kilogram | air::non-urban air or from high stacks | biosphere |  | other
Acetaldehyde | 7.3679e-08 | biosphere3 | None | kilogram | air::urban air close to ground | biosphere |  | other
Acetone | 4.3236e-08 | biosphere3 | None | kilogram | air::low population density, long-term | biosphere |  | other
Acetone | 1.4931e-08 | biosphere3 | None | kilogram | air::non-urban air or from high stacks | biosphere |  | other
Acetone | 5.5259e-08 | biosphere3 | None | kilogram | air::urban air close to ground | biosphere |  | other
Acrolein | 1.4412e-08 | biosphere3 | None | kilogram | air::low population density, long-term | biosphere |  | other
Acrolein | 4.9771e-09 | biosphere3 | None | kilogram | air::non-urban air or from high stacks | biosphere |  | other
Acrolein | 1.842e-08 | biosphere3 | None | kilogram | air::urban air close to ground | biosphere |  | other
Ammonia | 3.4182e-05 | biosphere3 | None | kilogram | air::low population density, long-term | biosphere |  | direct - exhaust
Ammonia | 1.1306e-05 | biosphere3 | None | kilogram | air::non-urban air or from high stacks | biosphere |  | direct - exhaust
Ammonia | 7.3833e-06 | biosphere3 | None | kilogram | air::urban air close to ground | biosphere |  | direct - exhaust
Arsenic | 1.105e-11 | biosphere3 | None | kilogram | air::low population density, long-term | biosphere |  | other
Arsenic | 3.6549e-12 | biosphere3 | None | kilogram | air::non-urban air or from high stacks | biosphere |  | other
Arsenic | 2.3869e-12 | biosphere3 | None | kilogram | air::urban air close to ground | biosphere |  | other
Benzaldehyde | 1.4412e-08 | biosphere3 | None | kilogram | air::low population density, long-term | biosphere |  | other
Benzaldehyde | 4.9771e-09 | biosphere3 | None | kilogram | air::non-urban air or from high stacks | biosphere |  | other
Benzaldehyde | 1.842e-08 | biosphere3 | None | kilogram | air::urban air close to ground | biosphere |  | other
Benzene | 1.1907e-06 | biosphere3 | None | kilogram | air::low population density, long-term | biosphere |  | direct - exhaust
Benzene | 3.9466e-07 | biosphere3 | None | kilogram | air::non-urban air or from high stacks | biosphere |  | direct - exhaust
Benzene | 7.8735e-07 | biosphere3 | None | kilogram | air::urban air close to ground | biosphere |  | direct - exhaust
Butane | 3.7471e-07 | biosphere3 | None | kilogram | air::low population density, long-term | biosphere |  | other
Butane | 1.2941e-07 | biosphere3 | None | kilogram | air::non-urban air or from high stacks | biosphere |  | other
Butane | 4.7891e-07 | biosphere3 | None | kilogram | air::urban air close to ground | biosphere |  | other
Cadmium | 3.9757e-10 | biosphere3 | None | kilogram | air::low population density, long-term | biosphere |  | direct - exhaust
Cadmium | 1.3149e-10 | biosphere3 | None | kilogram | air::non-urban air or from high stacks | biosphere |  | direct - exhaust
Cadmium | 8.5875e-11 | biosphere3 | None | kilogram | air::urban air close to ground | biosphere |  | direct - exhaust
Carbon dioxide, fossil | 0.17846 | biosphere3 | None | kilogram | air | biosphere |  | direct - exhaust
Carbon monoxide, fossil | 0.0003574 | biosphere3 | None | kilogram | air::low population density, long-term | biosphere |  | direct - exhaust
Carbon monoxide, fossil | 0.00011821 | biosphere3 | None | kilogram | air::non-urban air or from high stacks | biosphere |  | direct - exhaust
Carbon monoxide, fossil | 0.00012109 | biosphere3 | None | kilogram | air::urban air close to ground | biosphere |  | direct - exhaust
Chromium | 5.8852e-10 | biosphere3 | None | kilogram | air::low population density, long-term | biosphere |  | direct - exhaust
Chromium | 1.9465e-10 | biosphere3 | None | kilogram | air::non-urban air or from high stacks | biosphere |  | direct - exhaust
Chromium | 1.2712e-10 | biosphere3 | None | kilogram | air::urban air close to ground | biosphere |  | direct - exhaust
Chromium VI | 1.1786e-12 | biosphere3 | None | kilogram | air::low population density, long-term | biosphere |  | direct - exhaust
Chromium VI | 3.8982e-13 | biosphere3 | None | kilogram | air::non-urban air or from high stacks | biosphere |  | direct - exhaust
Chromium VI | 2.5458e-13 | biosphere3 | None | kilogram | air::urban air close to ground | biosphere |  | direct - exhaust
Copper | 1.5464e-09 | biosphere3 | None | kilogram | air::low population density, long-term | biosphere |  | energy storage
Copper | 5.1148e-10 | biosphere3 | None | kilogram | air::non-urban air or from high stacks | biosphere |  | energy storage
Copper | 3.3403e-10 | biosphere3 | None | kilogram | air::urban air close to ground | biosphere |  | energy storage
Cyclohexane | 7.9266e-08 | biosphere3 | None | kilogram | air::low population density, long-term | biosphere |  | other
Cyclohexane | 2.7374e-08 | biosphere3 | None | kilogram | air::non-urban air or from high stacks | biosphere |  | other
Cyclohexane | 1.0131e-07 | biosphere3 | None | kilogram | air::urban air close to ground | biosphere |  | other
Dinitrogen monoxide | 2.0653e-07 | biosphere3 | None | kilogram | air::low population density, long-term | biosphere |  | direct - exhaust
Dinitrogen monoxide | 6.831e-08 | biosphere3 | None | kilogram | air::non-urban air or from high stacks | biosphere |  | direct - exhaust
Dinitrogen monoxide | 4.4611e-08 | biosphere3 | None | kilogram | air::urban air close to ground | biosphere |  | direct - exhaust
Ethane | 2.3059e-07 | biosphere3 | None | kilogram | air::low population density, long-term | biosphere |  | other
Ethane | 7.9634e-08 | biosphere3 | None | kilogram | air::non-urban air or from high stacks | biosphere |  | other
Ethane | 2.9471e-07 | biosphere3 | None | kilogram | air::urban air close to ground | biosphere |  | other
Ethane, 1,1,1,2-tetrafluoro-, HFC-134a | 3.75e-06 | biosphere3 | None | kilogram | air | biosphere |  | other
Ethene | 5.2604e-07 | biosphere3 | None | kilogram | air::low population density, long-term | biosphere |  | other
Ethene | 1.8166e-07 | biosphere3 | None | kilogram | air::non-urban air or from high stacks | biosphere |  | other
Ethene | 6.7232e-07 | biosphere3 | None | kilogram | air::urban air close to ground | biosphere |  | other
Formaldehyde | 1.225e-07 | biosphere3 | None | kilogram | air::low population density, long-term | biosphere |  | other
Formaldehyde | 4.2306e-08 | biosphere3 | None | kilogram | air::non-urban air or from high stacks | biosphere |  | other
Formaldehyde | 1.5657e-07 | biosphere3 | None | kilogram | air::urban air close to ground | biosphere |  | other
Heptane | 5.0442e-08 | biosphere3 | None | kilogram | air::low population density, long-term | biosphere |  | other
Heptane | 1.742e-08 | biosphere3 | None | kilogram | air::non-urban air or from high stacks | biosphere |  | other
Heptane | 6.4469e-08 | biosphere3 | None | kilogram | air::urban air close to ground | biosphere |  | other
Hexane | 1.153e-07 | biosphere3 | None | kilogram | air::low population density, long-term | biosphere |  | other
Hexane | 3.9817e-08 | biosphere3 | None | kilogram | air::non-urban air or from high stacks | biosphere |  | other
Hexane | 1.4736e-07 | biosphere3 | None | kilogram | air::urban air close to ground | biosphere |  | other
Hydrocarbons, chlorinated | 1.3389e-05 | biosphere3 | None | kilogram | air::low population density, long-term | biosphere |  | other
Hydrocarbons, chlorinated | 4.5335e-06 | biosphere3 | None | kilogram | air::non-urban air or from high stacks | biosphere |  | other
Hydrocarbons, chlorinated | 1.0969e-05 | biosphere3 | None | kilogram | air::urban air close to ground | biosphere |  | other
Lead | 3.7251e-08 | biosphere3 | None | kilogram | air::low population density, long-term | biosphere |  | direct - exhaust
Lead | 1.2321e-08 | biosphere3 | None | kilogram | air::non-urban air or from high stacks | biosphere |  | direct - exhaust
Lead | 8.1432e-09 | biosphere3 | None | kilogram | air::urban air close to ground | biosphere |  | direct - exhaust
Mercury | 3.2087e-10 | biosphere3 | None | kilogram | air::low population density, long-term | biosphere |  | direct - exhaust
Mercury | 1.0613e-10 | biosphere3 | None | kilogram | air::non-urban air or from high stacks | biosphere |  | direct - exhaust
Mercury | 6.9308e-11 | biosphere3 | None | kilogram | air::urban air close to ground | biosphere |  | direct - exhaust
Methane, fossil | 2.7478e-06 | biosphere3 | None | kilogram | air::low population density, long-term | biosphere |  | direct - exhaust
Methane, fossil | 9.0885e-07 | biosphere3 | None | kilogram | air::non-urban air or from high stacks | biosphere |  | direct - exhaust
Methane, fossil | 1.0173e-06 | biosphere3 | None | kilogram | air::urban air close to ground | biosphere |  | direct - exhaust
Methyl ethyl ketone | 7.206e-09 | biosphere3 | None | kilogram | air::low population density, long-term | biosphere |  | other
Methyl ethyl ketone | 2.4886e-09 | biosphere3 | None | kilogram | air::non-urban air or from high stacks | biosphere |  | other
Methyl ethyl ketone | 9.2098e-09 | biosphere3 | None | kilogram | air::urban air close to ground | biosphere |  | other
NMVOC, non-methane volatile organic compounds, unspecified origin | 3.6607e-06 | biosphere3 | None | kilogram | air::low population density, long-term | biosphere |  | direct - exhaust
NMVOC, non-methane volatile organic compounds, unspecified origin | 1.2642e-06 | biosphere3 | None | kilogram | air::non-urban air or from high stacks | biosphere |  | direct - exhaust
NMVOC, non-methane volatile organic compounds, unspecified origin | 4.6786e-06 | biosphere3 | None | kilogram | air::urban air close to ground | biosphere |  | direct - exhaust
Nickel | 4.7896e-10 | biosphere3 | None | kilogram | air::low population density, long-term | biosphere |  | direct - exhaust
Nickel | 1.5841e-10 | biosphere3 | None | kilogram | air::non-urban air or from high stacks | biosphere |  | direct - exhaust
Nickel | 1.0346e-10 | biosphere3 | None | kilogram | air::urban air close to ground | biosphere |  | direct - exhaust
Nitrogen oxides | 5.5725e-05 | biosphere3 | None | kilogram | air::low population density, long-term | biosphere |  | direct - exhaust
Nitrogen oxides | 1.8431e-05 | biosphere3 | None | kilogram | air::non-urban air or from high stacks | biosphere |  | direct - exhaust
Nitrogen oxides | 1.2779e-05 | biosphere3 | None | kilogram | air::urban air close to ground | biosphere |  | direct - exhaust
PAH, polycyclic aromatic hydrocarbons | 1.2819e-09 | biosphere3 | None | kilogram | air::low population density, long-term | biosphere |  | direct - exhaust
PAH, polycyclic aromatic hydrocarbons | 4.2399e-10 | biosphere3 | None | kilogram | air::non-urban air or from high stacks | biosphere |  | direct - exhaust
PAH, polycyclic aromatic hydrocarbons | 2.769e-10 | biosphere3 | None | kilogram | air::urban air close to ground | biosphere |  | direct - exhaust
Particulates, < 2.5 um | 1.0927e-06 | biosphere3 | None | kilogram | air::low population density, long-term | biosphere |  | direct - exhaust
Particulates, < 2.5 um | 3.614e-07 | biosphere3 | None | kilogram | air::non-urban air or from high stacks | biosphere |  | direct - exhaust
Particulates, < 2.5 um | 2.3602e-07 | biosphere3 | None | kilogram | air::urban air close to ground | biosphere |  | direct - exhaust
Pentane | 1.5853e-07 | biosphere3 | None | kilogram | air::low population density, long-term | biosphere |  | other
Pentane | 5.4748e-08 | biosphere3 | None | kilogram | air::non-urban air or from high stacks | biosphere |  | other
Pentane | 2.0262e-07 | biosphere3 | None | kilogram | air::urban air close to ground | biosphere |  | other
Propane | 5.0442e-08 | biosphere3 | None | kilogram | air::low population density, long-term | biosphere |  | other
Propane | 1.742e-08 | biosphere3 | None | kilogram | air::non-urban air or from high stacks | biosphere |  | other
Propane | 6.4469e-08 | biosphere3 | None | kilogram | air::urban air close to ground | biosphere |  | other
Propene | 2.7383e-07 | biosphere3 | None | kilogram | air::low population density, long-term | biosphere |  | other
Propene | 9.4565e-08 | biosphere3 | None | kilogram | air::non-urban air or from high stacks | biosphere |  | other
Propene | 3.4997e-07 | biosphere3 | None | kilogram | air::urban air close to ground | biosphere |  | other
Selenium | 7.3722e-12 | biosphere3 | None | kilogram | air::low population density, long-term | biosphere |  | direct - exhaust
Selenium | 2.4383e-12 | biosphere3 | None | kilogram | air::non-urban air or from high stacks | biosphere |  | direct - exhaust
Selenium | 1.5924e-12 | biosphere3 | None | kilogram | air::urban air close to ground | biosphere |  | direct - exhaust
Styrene | 7.206e-08 | biosphere3 | None | kilogram | air::low population density, long-term | biosphere |  | other
Styrene | 2.4886e-08 | biosphere3 | None | kilogram | air::non-urban air or from high stacks | biosphere |  | other
Styrene | 9.2098e-08 | biosphere3 | None | kilogram | air::urban air close to ground | biosphere |  | other
Sulfur dioxide | 5.6834e-06 | biosphere3 | None | kilogram | air | biosphere |  | direct - exhaust
Toluene | 7.9266e-07 | biosphere3 | None | kilogram | air::low population density, long-term | biosphere |  | other
Toluene | 2.7374e-07 | biosphere3 | None | kilogram | air::non-urban air or from high stacks | biosphere |  | other
Toluene | 1.0131e-06 | biosphere3 | None | kilogram | air::urban air close to ground | biosphere |  | other
Zinc | 7.9513e-08 | biosphere3 | None | kilogram | air::low population density, long-term | biosphere |  | direct - exhaust
Zinc | 2.6299e-08 | biosphere3 | None | kilogram | air::non-urban air or from high stacks | biosphere |  | direct - exhaust
Zinc | 1.7175e-08 | biosphere3 | None | kilogram | air::urban air close to ground | biosphere |  | direct - exhaust
m-Xylene | 3.8913e-07 | biosphere3 | None | kilogram | air::low population density, long-term | biosphere |  | other
m-Xylene | 1.3438e-07 | biosphere3 | None | kilogram | air::non-urban air or from high stacks | biosphere |  | other
m-Xylene | 4.9733e-07 | biosphere3 | None | kilogram | air::urban air close to ground | biosphere |  | other
maintenance, passenger car | 7.4976e-06 | lci-pass_cars | RER | unit |  | technosphere | passenger car maintenance | maintenance
market for brake wear emissions, passenger car | -1.4102e-05 | lci-pass_cars | GLO | kilogram |  | technosphere | brake wear emissions, passenger car | direct - non-exhaust
market for refrigerant R134a | 6.5e-06 | lci-pass_cars | GLO | kilogram |  | technosphere | refrigerant R134a | other
market for road | 0.00082405 | lci-pass_cars | GLO | meter-year |  | technosphere | road | road
market for road maintenance | 0.00129 | lci-pass_cars | RER | meter-year |  | technosphere | road maintenance | road
market for road wear emissions, passenger car | -1.5524e-05 | lci-pass_cars | GLO | kilogram |  | technosphere | road wear emissions, passenger car | road
market for tyre wear emissions, passenger car | -1.8521e-05 | lci-pass_cars | GLO | kilogram |  | technosphere | tyre wear emissions, passenger car | direct - non-exhaust
o-Xylene | 1.6574e-07 | biosphere3 | None | kilogram | air::low population density, long-term | biosphere |  | other
o-Xylene | 5.7237e-08 | biosphere3 | None | kilogram | air::non-urban air or from high stacks | biosphere |  | other
o-Xylene | 2.1183e-07 | biosphere3 | None | kilogram | air::urban air close to ground | biosphere |  | other
market for petrol, low-sulfur | 0.056834 | lci-pass_cars | Europe without Switzerland | kilogram |  | technosphere | petrol, low-sulfur | energy chain
transport, passenger car, gasoline, Lower medium, EURO-3 | 1 | lci-pass_cars | RER | kilometer |  | production | transport, passenger car, EURO-3 | other
Passenger car, gasoline, Lower medium, EURO-3 | 5e-06 | lci-pass_cars | RER | unit |  | technosphere | Passenger car, EURO-3 | other
Activity | transport, passenger car, gasoline, Lower medium, EURO-4
location | RER
production amount | 1
reference product | transport, passenger car, EURO-4
type | process
unit | kilometer
worksheet name | None
source | Sacchi, R., Bauer, C., Cox, B. and Mutel, C. carculator: an open-source tool for prospective environmental and economic life cycle assessment of vehicles. When, Where and How can battery-electric vehicles help reduce greenhouse gas emissions? Submitted to Renewable and Sustainable Energy Reviews.
description | Cradle-to-grave life cycle inventory of the transport activity using a passenger car over 1 km. carculator is a open-source parametrized truck model that produces life cycle inventories for any desired set of parameters value (lifetime, occupancy rate, power, battery size, fuel blend, etc.): to produce your own inventories, go to https://github.com/romainsacchi/carculator or contact carculator@psi.ch.
special remark
comment | Combustion engine power: 96 [kW]. Power share from combustion engine: 100 [%]. Km over lifetime: 200000 [km]. Yearly mileage: 12000 [km/year]. Autonomy on a full tank/battery: 948 [km]. Tank-to-wheel efficiency: 20 [%]. Tank-to-wheel energy consumption: 2279 [kj/km]. Fuel tank capacity: 600 [kWh]. Curb mass (excl. driver and cargo): 1385 [kg]. Driving mass (incl. driver and cargo): 1525 [kg].
Exchanges
name | amount | database | location | unit | categories | type | reference product | tag
1-Pentene | 2.621e-09 | biosphere3 | None | kilogram | air::low population density, long-term | biosphere |  | other
1-Pentene | 9.497e-10 | biosphere3 | None | kilogram | air::non-urban air or from high stacks | biosphere |  | other
1-Pentene | 7.6227e-09 | biosphere3 | None | kilogram | air::urban air close to ground | biosphere |  | other
Acetaldehyde | 2.0968e-08 | biosphere3 | None | kilogram | air::low population density, long-term | biosphere |  | other
Acetaldehyde | 7.5976e-09 | biosphere3 | None | kilogram | air::non-urban air or from high stacks | biosphere |  | other
Acetaldehyde | 6.0981e-08 | biosphere3 | None | kilogram | air::urban air close to ground | biosphere |  | other
Acetone | 1.5726e-08 | biosphere3 | None | kilogram | air::low population density, long-term | biosphere |  | other
Acetone | 5.6982e-09 | biosphere3 | None | kilogram | air::non-urban air or from high stacks | biosphere |  | other
Acetone | 4.5736e-08 | biosphere3 | None | kilogram | air::urban air close to ground | biosphere |  | other
Acrolein | 5.242e-09 | biosphere3 | None | kilogram | air::low population density, long-term | biosphere |  | other
Acrolein | 1.8994e-09 | biosphere3 | None | kilogram | air::non-urban air or from high stacks | biosphere |  | other
Acrolein | 1.5245e-08 | biosphere3 | None | kilogram | air::urban air close to ground | biosphere |  | other
Ammonia | 3.2503e-05 | biosphere3 | None | kilogram | air::low population density, long-term | biosphere |  | direct - exhaust
Ammonia | 1.0486e-05 | biosphere3 | None | kilogram | air::non-urban air or from high stacks | biosphere |  | direct - exhaust
Ammonia | 6.7965e-06 | biosphere3 | None | kilogram | air::urban air close to ground | biosphere |  | direct - exhaust
Arsenic | 1.0508e-11 | biosphere3 | None | kilogram | air::low population density, long-term | biosphere |  | other
Arsenic | 3.3899e-12 | biosphere3 | None | kilogram | air::non-urban air or from high stacks | biosphere |  | other
Arsenic | 2.1972e-12 | biosphere3 | None | kilogram | air::urban air close to ground | biosphere |  | other
Benzaldehyde | 5.242e-09 | biosphere3 | None | kilogram | air::low population density, long-term | biosphere |  | other
Benzaldehyde | 1.8994e-09 | biosphere3 | None | kilogram | air::non-urban air or from high stacks | biosphere |  | other
Benzaldehyde | 1.5245e-08 | biosphere3 | None | kilogram | air::urban air close to ground | biosphere |  | other
Benzene | 3.7076e-08 | biosphere3 | None | kilogram | air::low population density, long-term | biosphere |  | direct - exhaust
Benzene | 1.2794e-08 | biosphere3 | None | kilogram | air::non-urban air or from high stacks | biosphere |  | direct - exhaust
Benzene | 4.97e-07 | biosphere3 | None | kilogram | air::urban air close to ground | biosphere |  | direct - exhaust
Butane | 1.3629e-07 | biosphere3 | None | kilogram | air::low population density, long-term | biosphere |  | other
Butane | 4.9384e-08 | biosphere3 | None | kilogram | air::non-urban air or from high stacks | biosphere |  | other
Butane | 3.9638e-07 | biosphere3 | None | kilogram | air::urban air close to ground | biosphere |  | other
Cadmium | 3.7805e-10 | biosphere3 | None | kilogram | air::low population density, long-term | biosphere |  | direct - exhaust
Cadmium | 1.2196e-10 | biosphere3 | None | kilogram | air::non-urban air or from high stacks | biosphere |  | direct - exhaust
Cadmium | 7.905e-11 | biosphere3 | None | kilogram | air::urban air close to ground | biosphere |  | direct - exhaust
Carbon dioxide, fossil | 0.16805 | biosphere3 | None | kilogram | air | biosphere |  | direct - exhaust
Carbon monoxide, fossil | 0.00018889 | biosphere3 | None | kilogram | air::low population density, long-term | biosphere |  | direct - exhaust
Carbon monoxide, fossil | 6.0937e-05 | biosphere3 | None | kilogram | air::non-urban air or from high stacks | biosphere |  | direct - exhaust
Carbon monoxide, fossil | 7.0193e-05 | biosphere3 | None | kilogram | air::urban air close to ground | biosphere |  | direct - exhaust
Chromium | 5.5963e-10 | biosphere3 | None | kilogram | air::low population density, long-term | biosphere |  | direct - exhaust
Chromium | 1.8054e-10 | biosphere3 | None | kilogram | air::non-urban air or from high stacks | biosphere |  | direct - exhaust
Chromium | 1.1702e-10 | biosphere3 | None | kilogram | air::urban air close to ground | biosphere |  | direct - exhaust
Chromium VI | 1.1207e-12 | biosphere3 | None | kilogram | air::low population density, long-term | biosphere |  | direct - exhaust
Chromium VI | 3.6156e-13 | biosphere3 | None | kilogram | air::non-urban air or from high stacks | biosphere |  | direct - exhaust
Chromium VI | 2.3435e-13 | biosphere3 | None | kilogram | air::urban air close to ground | biosphere |  | direct - exhaust
Copper | 1.4705e-09 | biosphere3 | None | kilogram | air::low population density, long-term | biosphere |  | energy storage
Copper | 4.744e-10 | biosphere3 | None | kilogram | air::non-urban air or from high stacks | biosphere |  | energy storage
Copper | 3.0748e-10 | biosphere3 | None | kilogram | air::urban air close to ground | biosphere |  | energy storage
Cyclohexane | 2.8831e-08 | biosphere3 | None | kilogram | air::low population density, long-term | biosphere |  | other
Cyclohexane | 1.0447e-08 | biosphere3 | None | kilogram | air::non-urban air or from high stacks | biosphere |  | other
Cyclohexane | 8.3849e-08 | biosphere3 | None | kilogram | air::urban air close to ground | biosphere |  | other
Dinitrogen monoxide | 1.8986e-07 | biosphere3 | None | kilogram | air::low population density, long-term | biosphere |  | direct - exhaust
Dinitrogen monoxide | 6.1249e-08 | biosphere3 | None | kilogram | air::non-urban air or from high stacks | biosphere |  | direct - exhaust
Dinitrogen monoxide | 3.9699e-08 | biosphere3 | None | kilogram | air::urban air close to ground | biosphere |  | direct - exhaust
Ethane | 8.3871e-08 | biosphere3 | None | kilogram | air::low population density, long-term | biosphere |  | other
Ethane | 3.039e-08 | biosphere3 | None | kilogram | air::non-urban air or from high stacks | biosphere |  | other
Ethane | 2.4393e-07 | biosphere3 | None | kilogram | air::urban air close to ground | biosphere |  | other
Ethane, 1,1,1,2-tetrafluoro-, HFC-134a | 3.75e-06 | biosphere3 | None | kilogram | air | biosphere |  | other
Ethene | 1.9133e-07 | biosphere3 | None | kilogram | air::low population density, long-term | biosphere |  | other
Ethene | 6.9328e-08 | biosphere3 | None | kilogram | air::non-urban air or from high stacks | biosphere |  | other
Ethene | 5.5645e-07 | biosphere3 | None | kilogram | air::urban air close to ground | biosphere |  | other
Formaldehyde | 4.4557e-08 | biosphere3 | None | kilogram | air::low population density, long-term | biosphere |  | other
Formaldehyde | 1.6145e-08 | biosphere3 | None | kilogram | air::non-urban air or from high stacks | biosphere |  | other
Formaldehyde | 1.2959e-07 | biosphere3 | None | kilogram | air::urban air close to ground | biosphere |  | other
Heptane | 1.8347e-08 | biosphere3 | None | kilogram | air::low population density, long-term | biosphere |  | other
Heptane | 6.6479e-09 | biosphere3 | None | kilogram | air::non-urban air or from high stacks | biosphere |  | other
Heptane | 5.3359e-08 | biosphere3 | None | kilogram | air::urban air close to ground | biosphere |  | other
Hexane | 4.1936e-08 | biosphere3 | None | kilogram | air::low population density, long-term | biosphere |  | other
Hexane | 1.5195e-08 | biosphere3 | None | kilogram | air::non-urban air or from high stacks | biosphere |  | other
Hexane | 1.2196e-07 | biosphere3 | None | kilogram | air::urban air close to ground | biosphere |  | other
Hydrocarbons, chlorinated | 5.2541e-06 | biosphere3 | None | kilogram | air::low population density, long-term | biosphere |  | other
Hydrocarbons, chlorinated | 1.7992e-06 | biosphere3 | None | kilogram | air::non-urban air or from high stacks | biosphere |  | other
Hydrocarbons, chlorinated | 8.5642e-06 | biosphere3 | None | kilogram | air::urban air close to ground | biosphere |  | other
Lead | 3.5422e-08 | biosphere3 | None | kilogram | air::low population density, long-term | biosphere |  | direct - exhaust
Lead | 1.1427e-08 | biosphere3 | None | kilogram | air::non-urban air or from high stacks | biosphere |  | direct - exhaust
Lead | 7.5384e-09 | biosphere3 | None | kilogram | air::urban air close to ground | biosphere |  | direct - exhaust
Mercury | 3.0512e-10 | biosphere3 | None | kilogram | air::low population density, long-term | biosphere |  | direct - exhaust
Mercury | 9.8432e-11 | biosphere3 | None | kilogram | air::non-urban air or from high stacks | biosphere |  | direct - exhaust
Mercury | 6.38e-11 | biosphere3 | None | kilogram | air::urban air close to ground | biosphere |  | direct - exhaust
Methane, fossil | 1.2391e-06 | biosphere3 | None | kilogram | air::low population density, long-term | biosphere |  | direct - exhaust
Methane, fossil | 3.9974e-07 | biosphere3 | None | kilogram | air::non-urban air or from high stacks | biosphere |  | direct - exhaust
Methane, fossil | 6.5003e-07 | biosphere3 | None | kilogram | air::urban air close to ground | biosphere |  | direct - exhaust
Methyl ethyl ketone | 2.621e-09 | biosphere3 | None | kilogram | air::low population density, long-term | biosphere |  | other
Methyl ethyl ketone | 9.497e-10 | biosphere3 | None | kilogram | air::non-urban air or from high stacks | biosphere |  | other
Methyl ethyl ketone | 7.6227e-09 | biosphere3 | None | kilogram | air::urban air close to ground | biosphere |  | other
NMVOC, non-methane volatile organic compounds, unspecified origin | 1.3315e-06 | biosphere3 | None | kilogram | air::low population density, long-term | biosphere |  | direct - exhaust
NMVOC, non-methane volatile organic compounds, unspecified origin | 4.8245e-07 | biosphere3 | None | kilogram | air::non-urban air or from high stacks | biosphere |  | direct - exhaust
NMVOC, non-methane volatile organic compounds, unspecified origin | 3.8723e-06 | biosphere3 | None | kilogram | air::urban air close to ground | biosphere |  | direct - exhaust
Nickel | 4.5544e-10 | biosphere3 | None | kilogram | air::low population density, long-term | biosphere |  | direct - exhaust
Nickel | 1.4693e-10 | biosphere3 | None | kilogram | air::non-urban air or from high stacks | biosphere |  | direct - exhaust
Nickel | 9.5233e-11 | biosphere3 | None | kilogram | air::urban air close to ground | biosphere |  | direct - exhaust
Nitrogen oxides | 4.5546e-05 | biosphere3 | None | kilogram | air::low population density, long-term | biosphere |  | direct - exhaust
Nitrogen oxides | 1.4693e-05 | biosphere3 | None | kilogram | air::non-urban air or from high stacks | biosphere |  | direct - exhaust
Nitrogen oxides | 1.0634e-05 | biosphere3 | None | kilogram | air::urban air close to ground | biosphere |  | direct - exhaust
PAH, polycyclic aromatic hydrocarbons | 1.219e-09 | biosphere3 | None | kilogram | air::low population density, long-term | biosphere |  | direct - exhaust
PAH, polycyclic aromatic hydrocarbons | 3.9325e-10 | biosphere3 | None | kilogram | air::non-urban air or from high stacks | biosphere |  | direct - exhaust
PAH, polycyclic aromatic hydrocarbons | 2.5489e-10 | biosphere3 | None | kilogram | air::urban air close to ground | biosphere |  | direct - exhaust
Particulates, < 2.5 um | 6.451e-07 | biosphere3 | None | kilogram | air::low population density, long-term | biosphere |  | direct - exhaust
Particulates, < 2.5 um | 2.0811e-07 | biosphere3 | None | kilogram | air::non-urban air or from high stacks | biosphere |  | direct - exhaust
Particulates, < 2.5 um | 1.3489e-07 | biosphere3 | None | kilogram | air::urban air close to ground | biosphere |  | direct - exhaust
Pentane | 5.7662e-08 | biosphere3 | None | kilogram | air::low population density, long-term | biosphere |  | other
Pentane | 2.0893e-08 | biosphere3 | None | kilogram | air::non-urban air or from high stacks | biosphere |  | other
Pentane | 1.677e-07 | biosphere3 | None | kilogram | air::urban air close to ground | biosphere |  | other
Propane | 1.8347e-08 | biosphere3 | None | kilogram | air::low population density, long-term | biosphere |  | other
Propane | 6.6479e-09 | biosphere3 | None | kilogram | air::non-urban air or from high stacks | biosphere |  | other
Propane | 5.3359e-08 | biosphere3 | None | kilogram | air::urban air close to ground | biosphere |  | other
Propene | 9.9597e-08 | biosphere3 | None | kilogram | air::low population density, long-term | biosphere |  | other
Propene | 3.6088e-08 | biosphere3 | None | kilogram | air::non-urban air or from high stacks | biosphere |  | other
Propene | 2.8966e-07 | biosphere3 | None | kilogram | air::urban air close to ground | biosphere |  | other
Selenium | 7.0102e-12 | biosphere3 | None | kilogram | air::low population density, long-term | biosphere |  | direct - exhaust
Selenium | 2.2615e-12 | biosphere3 | None | kilogram | air::non-urban air or from high stacks | biosphere |  | direct - exhaust
Selenium | 1.4658e-12 | biosphere3 | None | kilogram | air::urban air close to ground | biosphere |  | direct - exhaust
Styrene | 2.621e-08 | biosphere3 | None | kilogram | air::low population density, long-term | biosphere |  | other
Styrene | 9.497e-09 | biosphere3 | None | kilogram | air::non-urban air or from high stacks | biosphere |  | other
Styrene | 7.6227e-08 | biosphere3 | None | kilogram | air::urban air close to ground | biosphere |  | other
Sulfur dioxide | 1.0704e-06 | biosphere3 | None | kilogram | air | biosphere |  | direct - exhaust
Toluene | 2.8831e-07 | biosphere3 | None | kilogram | air::low population density, long-term | biosphere |  | other
Toluene | 1.0447e-07 | biosphere3 | None | kilogram | air::non-urban air or from high stacks | biosphere |  | other
Toluene | 8.3849e-07 | biosphere3 | None | kilogram | air::urban air close to ground | biosphere |  | other
Zinc | 7.5609e-08 | biosphere3 | None | kilogram | air::low population density, long-term | biosphere |  | direct - exhaust
Zinc | 2.4392e-08 | biosphere3 | None | kilogram | air::non-urban air or from high stacks | biosphere |  | direct - exhaust
Zinc | 1.581e-08 | biosphere3 | None | kilogram | air::urban air close to ground | biosphere |  | direct - exhaust
m-Xylene | 1.4153e-07 | biosphere3 | None | kilogram | air::low population density, long-term | biosphere |  | other
m-Xylene | 5.1284e-08 | biosphere3 | None | kilogram | air::non-urban air or from high stacks | biosphere |  | other
m-Xylene | 4.1162e-07 | biosphere3 | None | kilogram | air::urban air close to ground | biosphere |  | other
maintenance, passenger car | 7.4476e-06 | lci-pass_cars | RER | unit |  | technosphere | passenger car maintenance | maintenance
market for brake wear emissions, passenger car | -1.4042e-05 | lci-pass_cars | GLO | kilogram |  | technosphere | brake wear emissions, passenger car | direct - non-exhaust
market for refrigerant R134a | 6.5e-06 | lci-pass_cars | GLO | kilogram |  | technosphere | refrigerant R134a | other
market for road | 0.00081906 | lci-pass_cars | GLO | meter-year |  | technosphere | road | road
market for road maintenance | 0.00129 | lci-pass_cars | RER | meter-year |  | technosphere | road maintenance | road
market for road wear emissions, passenger car | -1.5453e-05 | lci-pass_cars | GLO | kilogram |  | technosphere | road wear emissions, passenger car | road
market for tyre wear emissions, passenger car | -1.8458e-05 | lci-pass_cars | GLO | kilogram |  | technosphere | tyre wear emissions, passenger car | direct - non-exhaust
o-Xylene | 6.0283e-08 | biosphere3 | None | kilogram | air::low population density, long-term | biosphere |  | other
o-Xylene | 2.1843e-08 | biosphere3 | None | kilogram | air::non-urban air or from high stacks | biosphere |  | other
o-Xylene | 1.7532e-07 | biosphere3 | None | kilogram | air::urban air close to ground | biosphere |  | other
market for petrol, low-sulfur | 0.053518 | lci-pass_cars | Europe without Switzerland | kilogram |  | technosphere | petrol, low-sulfur | energy chain
transport, passenger car, gasoline, Lower medium, EURO-4 | 1 | lci-pass_cars | RER | kilometer |  | production | transport, passenger car, EURO-4 | other
Passenger car, gasoline, Lower medium, EURO-4 | 5e-06 | lci-pass_cars | RER | unit |  | technosphere | Passenger car, EURO-4 | other
Activity | transport, passenger car, gasoline, Lower medium, EURO-6ab
location | RER
production amount | 1
reference product | transport, passenger car, EURO-6ab
type | process
unit | kilometer
worksheet name | None
source | Sacchi, R., Bauer, C., Cox, B. and Mutel, C. carculator: an open-source tool for prospective environmental and economic life cycle assessment of vehicles. When, Where and How can battery-electric vehicles help reduce greenhouse gas emissions? Submitted to Renewable and Sustainable Energy Reviews.
description | Cradle-to-grave life cycle inventory of the transport activity using a passenger car over 1 km. carculator is a open-source parametrized truck model that produces life cycle inventories for any desired set of parameters value (lifetime, occupancy rate, power, battery size, fuel blend, etc.): to produce your own inventories, go to https://github.com/romainsacchi/carculator or contact carculator@psi.ch.
special remark
comment | Combustion engine power: 96 [kW]. Power share from combustion engine: 100 [%]. Km over lifetime: 200000 [km]. Yearly mileage: 12000 [km/year]. Autonomy on a full tank/battery: 959 [km]. Tank-to-wheel efficiency: 21 [%]. Tank-to-wheel energy consumption: 2120 [kj/km]. Fuel tank capacity: 565 [kWh]. Curb mass (excl. driver and cargo): 1373 [kg]. Driving mass (incl. driver and cargo): 1513 [kg].
Exchanges
name | amount | database | location | unit | categories | type | reference product | tag
1-Pentene | 2.7194e-09 | biosphere3 | None | kilogram | air::low population density, long-term | biosphere |  | other
1-Pentene | 9.5445e-10 | biosphere3 | None | kilogram | air::non-urban air or from high stacks | biosphere |  | other
1-Pentene | 4.0075e-09 | biosphere3 | None | kilogram | air::urban air close to ground | biosphere |  | other
Acetaldehyde | 2.1756e-08 | biosphere3 | None | kilogram | air::low population density, long-term | biosphere |  | other
Acetaldehyde | 7.6356e-09 | biosphere3 | None | kilogram | air::non-urban air or from high stacks | biosphere |  | other
Acetaldehyde | 3.206e-08 | biosphere3 | None | kilogram | air::urban air close to ground | biosphere |  | other
Acetone | 1.6317e-08 | biosphere3 | None | kilogram | air::low population density, long-term | biosphere |  | other
Acetone | 5.7267e-09 | biosphere3 | None | kilogram | air::non-urban air or from high stacks | biosphere |  | other
Acetone | 2.4045e-08 | biosphere3 | None | kilogram | air::urban air close to ground | biosphere |  | other
Acrolein | 5.4389e-09 | biosphere3 | None | kilogram | air::low population density, long-term | biosphere |  | other
Acrolein | 1.9089e-09 | biosphere3 | None | kilogram | air::non-urban air or from high stacks | biosphere |  | other
Acrolein | 8.0151e-09 | biosphere3 | None | kilogram | air::urban air close to ground | biosphere |  | other
Ammonia | 1.144e-05 | biosphere3 | None | kilogram | air::low population density, long-term | biosphere |  | direct - exhaust
Ammonia | 3.5911e-06 | biosphere3 | None | kilogram | air::non-urban air or from high stacks | biosphere |  | direct - exhaust
Ammonia | 2.306e-06 | biosphere3 | None | kilogram | air::urban air close to ground | biosphere |  | direct - exhaust
Arsenic | 9.8799e-12 | biosphere3 | None | kilogram | air::low population density, long-term | biosphere |  | other
Arsenic | 3.1014e-12 | biosphere3 | None | kilogram | air::non-urban air or from high stacks | biosphere |  | other
Arsenic | 1.9915e-12 | biosphere3 | None | kilogram | air::urban air close to ground | biosphere |  | other
Benzaldehyde | 5.4389e-09 | biosphere3 | None | kilogram | air::low population density, long-term | biosphere |  | other
Benzaldehyde | 1.9089e-09 | biosphere3 | None | kilogram | air::non-urban air or from high stacks | biosphere |  | other
Benzaldehyde | 8.0151e-09 | biosphere3 | None | kilogram | air::urban air close to ground | biosphere |  | other
Benzene | 3.9075e-08 | biosphere3 | None | kilogram | air::low population density, long-term | biosphere |  | direct - exhaust
Benzene | 1.3072e-08 | biosphere3 | None | kilogram | air::non-urban air or from high stacks | biosphere |  | direct - exhaust
Benzene | 2.3779e-07 | biosphere3 | None | kilogram | air::urban air close to ground | biosphere |  | direct - exhaust
Butane | 1.4141e-07 | biosphere3 | None | kilogram | air::low population density, long-term | biosphere |  | other
Butane | 4.9631e-08 | biosphere3 | None | kilogram | air::non-urban air or from high stacks | biosphere |  | other
Butane | 2.0839e-07 | biosphere3 | None | kilogram | air::urban air close to ground | biosphere |  | other
Cadmium | 3.5545e-10 | biosphere3 | None | kilogram | air::low population density, long-term | biosphere |  | direct - exhaust
Cadmium | 1.1158e-10 | biosphere3 | None | kilogram | air::non-urban air or from high stacks | biosphere |  | direct - exhaust
Cadmium | 7.165e-11 | biosphere3 | None | kilogram | air::urban air close to ground | biosphere |  | direct - exhaust
Carbon dioxide, fossil | 0.15633 | biosphere3 | None | kilogram | air | biosphere |  | direct - exhaust
Carbon monoxide, fossil | 0.00022593 | biosphere3 | None | kilogram | air::low population density, long-term | biosphere |  | direct - exhaust
Carbon monoxide, fossil | 7.0921e-05 | biosphere3 | None | kilogram | air::non-urban air or from high stacks | biosphere |  | direct - exhaust
Carbon monoxide, fossil | 6.6396e-05 | biosphere3 | None | kilogram | air::urban air close to ground | biosphere |  | direct - exhaust
Chromium | 5.2618e-10 | biosphere3 | None | kilogram | air::low population density, long-term | biosphere |  | direct - exhaust
Chromium | 1.6517e-10 | biosphere3 | None | kilogram | air::non-urban air or from high stacks | biosphere |  | direct - exhaust
Chromium | 1.0606e-10 | biosphere3 | None | kilogram | air::urban air close to ground | biosphere |  | direct - exhaust
Chromium VI | 1.0538e-12 | biosphere3 | None | kilogram | air::low population density, long-term | biosphere |  | direct - exhaust
Chromium VI | 3.3078e-13 | biosphere3 | None | kilogram | air::non-urban air or from high stacks | biosphere |  | direct - exhaust
Chromium VI | 2.1241e-13 | biosphere3 | None | kilogram | air::urban air close to ground | biosphere |  | direct - exhaust
Copper | 1.3826e-09 | biosphere3 | None | kilogram | air::low population density, long-term | biosphere |  | energy storage
Copper | 4.3402e-10 | biosphere3 | None | kilogram | air::non-urban air or from high stacks | biosphere |  | energy storage
Copper | 2.787e-10 | biosphere3 | None | kilogram | air::urban air close to ground | biosphere |  | energy storage
Cyclohexane | 2.9914e-08 | biosphere3 | None | kilogram | air::low population density, long-term | biosphere |  | other
Cyclohexane | 1.0499e-08 | biosphere3 | None | kilogram | air::non-urban air or from high stacks | biosphere |  | other
Cyclohexane | 4.4083e-08 | biosphere3 | None | kilogram | air::urban air close to ground | biosphere |  | other
Dinitrogen monoxide | 1.7851e-07 | biosphere3 | None | kilogram | air::low population density, long-term | biosphere |  | direct - exhaust
Dinitrogen monoxide | 5.6036e-08 | biosphere3 | None | kilogram | air::non-urban air or from high stacks | biosphere |  | direct - exhaust
Dinitrogen monoxide | 3.5983e-08 | biosphere3 | None | kilogram | air::urban air close to ground | biosphere |  | direct - exhaust
Ethane | 8.7022e-08 | biosphere3 | None | kilogram | air::low population density, long-term | biosphere |  | other
Ethane | 3.0542e-08 | biosphere3 | None | kilogram | air::non-urban air or from high stacks | biosphere |  | other
Ethane | 1.2824e-07 | biosphere3 | None | kilogram | air::urban air close to ground | biosphere |  | other
Ethane, 1,1,1,2-tetrafluoro-, HFC-134a | 3.7011e-06 | biosphere3 | None | kilogram | air | biosphere |  | other
Ethene | 1.9852e-07 | biosphere3 | None | kilogram | air::low population density, long-term | biosphere |  | other
Ethene | 6.9675e-08 | biosphere3 | None | kilogram | air::non-urban air or from high stacks | biosphere |  | other
Ethene | 2.9255e-07 | biosphere3 | None | kilogram | air::urban air close to ground | biosphere |  | other
Formaldehyde | 4.623e-08 | biosphere3 | None | kilogram | air::low population density, long-term | biosphere |  | other
Formaldehyde | 1.6226e-08 | biosphere3 | None | kilogram | air::non-urban air or from high stacks | biosphere |  | other
Formaldehyde | 6.8128e-08 | biosphere3 | None | kilogram | air::urban air close to ground | biosphere |  | other
Heptane | 1.9036e-08 | biosphere3 | None | kilogram | air::low population density, long-term | biosphere |  | other
Heptane | 6.6811e-09 | biosphere3 | None | kilogram | air::non-urban air or from high stacks | biosphere |  | other
Heptane | 2.8053e-08 | biosphere3 | None | kilogram | air::urban air close to ground | biosphere |  | other
Hexane | 4.3511e-08 | biosphere3 | None | kilogram | air::low population density, long-term | biosphere |  | other
Hexane | 1.5271e-08 | biosphere3 | None | kilogram | air::non-urban air or from high stacks | biosphere |  | other
Hexane | 6.412e-08 | biosphere3 | None | kilogram | air::urban air close to ground | biosphere |  | other
Hydrocarbons, chlorinated | 4.5513e-06 | biosphere3 | None | kilogram | air::low population density, long-term | biosphere |  | other
Hydrocarbons, chlorinated | 1.5295e-06 | biosphere3 | None | kilogram | air::non-urban air or from high stacks | biosphere |  | other
Hydrocarbons, chlorinated | 4.5595e-06 | biosphere3 | None | kilogram | air::urban air close to ground | biosphere |  | other
Lead | 3.3305e-08 | biosphere3 | None | kilogram | air::low population density, long-term | biosphere |  | direct - exhaust
Lead | 1.0455e-08 | biosphere3 | None | kilogram | air::non-urban air or from high stacks | biosphere |  | direct - exhaust
Lead | 6.7926e-09 | biosphere3 | None | kilogram | air::urban air close to ground | biosphere |  | direct - exhaust
Mercury | 2.8688e-10 | biosphere3 | None | kilogram | air::low population density, long-term | biosphere |  | direct - exhaust
Mercury | 9.0054e-11 | biosphere3 | None | kilogram | air::non-urban air or from high stacks | biosphere |  | direct - exhaust
Mercury | 5.7827e-11 | biosphere3 | None | kilogram | air::urban air close to ground | biosphere |  | direct - exhaust
Methane, fossil | 1.3322e-06 | biosphere3 | None | kilogram | air::low population density, long-term | biosphere |  | direct - exhaust
Methane, fossil | 4.182e-07 | biosphere3 | None | kilogram | air::non-urban air or from high stacks | biosphere |  | direct - exhaust
Methane, fossil | 4.5128e-07 | biosphere3 | None | kilogram | air::urban air close to ground | biosphere |  | direct - exhaust
Methyl ethyl ketone | 2.7194e-09 | biosphere3 | None | kilogram | air::low population density, long-term | biosphere |  | other
Methyl ethyl ketone | 9.5445e-10 | biosphere3 | None | kilogram | air::non-urban air or from high stacks | biosphere |  | other
Methyl ethyl ketone | 4.0075e-09 | biosphere3 | None | kilogram | air::urban air close to ground | biosphere |  | other
NMVOC, non-methane volatile organic compounds, unspecified origin | 1.3815e-06 | biosphere3 | None | kilogram | air::low population density, long-term | biosphere |  | direct - exhaust
NMVOC, non-methane volatile organic compounds, unspecified origin | 4.8486e-07 | biosphere3 | None | kilogram | air::non-urban air or from high stacks | biosphere |  | direct - exhaust
NMVOC, non-methane volatile organic compounds, unspecified origin | 2.0358e-06 | biosphere3 | None | kilogram | air::urban air close to ground | biosphere |  | direct - exhaust
Nickel | 4.2822e-10 | biosphere3 | None | kilogram | air::low population density, long-term | biosphere |  | direct - exhaust
Nickel | 1.3442e-10 | biosphere3 | None | kilogram | air::non-urban air or from high stacks | biosphere |  | direct - exhaust
Nickel | 8.6318e-11 | biosphere3 | None | kilogram | air::urban air close to ground | biosphere |  | direct - exhaust
Nitrogen oxides | 2.8529e-05 | biosphere3 | None | kilogram | air::low population density, long-term | biosphere |  | direct - exhaust
Nitrogen oxides | 8.9554e-06 | biosphere3 | None | kilogram | air::non-urban air or from high stacks | biosphere |  | direct - exhaust
Nitrogen oxides | 6.7278e-06 | biosphere3 | None | kilogram | air::urban air close to ground | biosphere |  | direct - exhaust
PAH, polycyclic aromatic hydrocarbons | 1.1461e-09 | biosphere3 | None | kilogram | air::low population density, long-term | biosphere |  | direct - exhaust
PAH, polycyclic aromatic hydrocarbons | 3.5978e-10 | biosphere3 | None | kilogram | air::non-urban air or from high stacks | biosphere |  | direct - exhaust
PAH, polycyclic aromatic hydrocarbons | 2.3103e-10 | biosphere3 | None | kilogram | air::urban air close to ground | biosphere |  | direct - exhaust
Particulates, < 2.5 um | 6.0587e-07 | biosphere3 | None | kilogram | air::low population density, long-term | biosphere |  | direct - exhaust
Particulates, < 2.5 um | 1.9019e-07 | biosphere3 | None | kilogram | air::non-urban air or from high stacks | biosphere |  | direct - exhaust
Particulates, < 2.5 um | 1.2213e-07 | biosphere3 | None | kilogram | air::urban air close to ground | biosphere |  | direct - exhaust
Pentane | 5.9828e-08 | biosphere3 | None | kilogram | air::low population density, long-term | biosphere |  | other
Pentane | 2.0998e-08 | biosphere3 | None | kilogram | air::non-urban air or from high stacks | biosphere |  | other
Pentane | 8.8166e-08 | biosphere3 | None | kilogram | air::urban air close to ground | biosphere |  | other
Propane | 1.9036e-08 | biosphere3 | None | kilogram | air::low population density, long-term | biosphere |  | other
Propane | 6.6811e-09 | biosphere3 | None | kilogram | air::non-urban air or from high stacks | biosphere |  | other
Propane | 2.8053e-08 | biosphere3 | None | kilogram | air::urban air close to ground | biosphere |  | other
Propene | 1.0334e-07 | biosphere3 | None | kilogram | air::low population density, long-term | biosphere |  | other
Propene | 3.6269e-08 | biosphere3 | None | kilogram | air::non-urban air or from high stacks | biosphere |  | other
Propene | 1.5229e-07 | biosphere3 | None | kilogram | air::urban air close to ground | biosphere |  | other
Selenium | 6.5913e-12 | biosphere3 | None | kilogram | air::low population density, long-term | biosphere |  | direct - exhaust
Selenium | 2.069e-12 | biosphere3 | None | kilogram | air::non-urban air or from high stacks | biosphere |  | direct - exhaust
Selenium | 1.3286e-12 | biosphere3 | None | kilogram | air::urban air close to ground | biosphere |  | direct - exhaust
Styrene | 2.7194e-08 | biosphere3 | None | kilogram | air::low population density, long-term | biosphere |  | other
Styrene | 9.5445e-09 | biosphere3 | None | kilogram | air::non-urban air or from high stacks | biosphere |  | other
Styrene | 4.0075e-08 | biosphere3 | None | kilogram | air::urban air close to ground | biosphere |  | other
Sulfur dioxide | 9.9574e-07 | biosphere3 | None | kilogram | air | biosphere |  | direct - exhaust
Toluene | 2.9914e-07 | biosphere3 | None | kilogram | air::low population density, long-term | biosphere |  | other
Toluene | 1.0499e-07 | biosphere3 | None | kilogram | air::non-urban air or from high stacks | biosphere |  | other
Toluene | 4.4083e-07 | biosphere3 | None | kilogram | air::urban air close to ground | biosphere |  | other
Zinc | 7.1091e-08 | biosphere3 | None | kilogram | air::low population density, long-term | biosphere |  | direct - exhaust
Zinc | 2.2316e-08 | biosphere3 | None | kilogram | air::non-urban air or from high stacks | biosphere |  | direct - exhaust
Zinc | 1.433e-08 | biosphere3 | None | kilogram | air::urban air close to ground | biosphere |  | direct - exhaust
m-Xylene | 1.4685e-07 | biosphere3 | None | kilogram | air::low population density, long-term | biosphere |  | other
m-Xylene | 5.154e-08 | biosphere3 | None | kilogram | air::non-urban air or from high stacks | biosphere |  | other
m-Xylene | 2.1641e-07 | biosphere3 | None | kilogram | air::urban air close to ground | biosphere |  | other
maintenance, passenger car | 7.3824e-06 | lci-pass_cars | RER | unit |  | technosphere | passenger car maintenance | maintenance
market for brake wear emissions, passenger car | -1.3964e-05 | lci-pass_cars | GLO | kilogram |  | technosphere | brake wear emissions, passenger car | direct - non-exhaust
market for refrigerant R134a | 6.4152e-06 | lci-pass_cars | GLO | kilogram |  | technosphere | refrigerant R134a | other
market for road | 0.00081255 | lci-pass_cars | GLO | meter-year |  | technosphere | road | road
market for road maintenance | 0.00129 | lci-pass_cars | RER | meter-year |  | technosphere | road maintenance | road
market for road wear emissions, passenger car | -1.5362e-05 | lci-pass_cars | GLO | kilogram |  | technosphere | road wear emissions, passenger car | road
market for tyre wear emissions, passenger car | -1.8375e-05 | lci-pass_cars | GLO | kilogram |  | technosphere | tyre wear emissions, passenger car | direct - non-exhaust
o-Xylene | 6.2547e-08 | biosphere3 | None | kilogram | air::low population density, long-term | biosphere |  | other
o-Xylene | 2.1952e-08 | biosphere3 | None | kilogram | air::non-urban air or from high stacks | biosphere |  | other
o-Xylene | 9.2173e-08 | biosphere3 | None | kilogram | air::urban air close to ground | biosphere |  | other
market for petrol, low-sulfur | 0.049787 | lci-pass_cars | Europe without Switzerland | kilogram |  | technosphere | petrol, low-sulfur | energy chain
transport, passenger car, gasoline, Lower medium, EURO-6ab | 1 | lci-pass_cars | RER | kilometer |  | production | transport, passenger car, EURO-6ab | other
Passenger car, gasoline, Lower medium, EURO-6ab | 5e-06 | lci-pass_cars | RER | unit |  | technosphere | Passenger car, EURO-6ab | other
Activity | transport, passenger car, gasoline, Lower medium, EURO-6
location | RER
production amount | 1
reference product | transport, passenger car, EURO-6
type | process
unit | kilometer
worksheet name | None
source | Sacchi, R., Bauer, C., Cox, B. and Mutel, C. carculator: an open-source tool for prospective environmental and economic life cycle assessment of vehicles. When, Where and How can battery-electric vehicles help reduce greenhouse gas emissions? Submitted to Renewable and Sustainable Energy Reviews.
description | Cradle-to-grave life cycle inventory of the transport activity using a passenger car over 1 km. carculator is a open-source parametrized truck model that produces life cycle inventories for any desired set of parameters value (lifetime, occupancy rate, power, battery size, fuel blend, etc.): to produce your own inventories, go to https://github.com/romainsacchi/carculator or contact carculator@psi.ch.
special remark
comment | Combustion engine power: 95 [kW]. Power share from combustion engine: 100 [%]. Km over lifetime: 200000 [km]. Yearly mileage: 12000 [km/year]. Autonomy on a full tank/battery: 965 [km]. Tank-to-wheel efficiency: 23 [%]. Tank-to-wheel energy consumption: 1975 [kj/km]. Fuel tank capacity: 530 [kWh]. Curb mass (excl. driver and cargo): 1361 [kg]. Driving mass (incl. driver and cargo): 1501 [kg].
Exchanges
name | amount | database | location | unit | categories | type | reference product | tag
1-Pentene | 2.6008e-09 | biosphere3 | None | kilogram | air::low population density, long-term | biosphere |  | other
1-Pentene | 8.9219e-10 | biosphere3 | None | kilogram | air::non-urban air or from high stacks | biosphere |  | other
1-Pentene | 3.9501e-09 | biosphere3 | None | kilogram | air::urban air close to ground | biosphere |  | other
Acetaldehyde | 2.0807e-08 | biosphere3 | None | kilogram | air::low population density, long-term | biosphere |  | other
Acetaldehyde | 7.1375e-09 | biosphere3 | None | kilogram | air::non-urban air or from high stacks | biosphere |  | other
Acetaldehyde | 3.1601e-08 | biosphere3 | None | kilogram | air::urban air close to ground | biosphere |  | other
Acetone | 1.5605e-08 | biosphere3 | None | kilogram | air::low population density, long-term | biosphere |  | other
Acetone | 5.3531e-09 | biosphere3 | None | kilogram | air::non-urban air or from high stacks | biosphere |  | other
Acetone | 2.3701e-08 | biosphere3 | None | kilogram | air::urban air close to ground | biosphere |  | other
Acrolein | 5.2017e-09 | biosphere3 | None | kilogram | air::low population density, long-term | biosphere |  | other
Acrolein | 1.7844e-09 | biosphere3 | None | kilogram | air::non-urban air or from high stacks | biosphere |  | other
Acrolein | 7.9003e-09 | biosphere3 | None | kilogram | air::urban air close to ground | biosphere |  | other
Ammonia | 1.0756e-05 | biosphere3 | None | kilogram | air::low population density, long-term | biosphere |  | direct - exhaust
Ammonia | 3.2888e-06 | biosphere3 | None | kilogram | air::non-urban air or from high stacks | biosphere |  | direct - exhaust
Ammonia | 2.1021e-06 | biosphere3 | None | kilogram | air::urban air close to ground | biosphere |  | direct - exhaust
Arsenic | 9.2889e-12 | biosphere3 | None | kilogram | air::low population density, long-term | biosphere |  | other
Arsenic | 2.8403e-12 | biosphere3 | None | kilogram | air::non-urban air or from high stacks | biosphere |  | other
Arsenic | 1.8155e-12 | biosphere3 | None | kilogram | air::urban air close to ground | biosphere |  | other
Benzaldehyde | 5.2017e-09 | biosphere3 | None | kilogram | air::low population density, long-term | biosphere |  | other
Benzaldehyde | 1.7844e-09 | biosphere3 | None | kilogram | air::non-urban air or from high stacks | biosphere |  | other
Benzaldehyde | 7.9003e-09 | biosphere3 | None | kilogram | air::urban air close to ground | biosphere |  | other
Benzene | 3.7435e-08 | biosphere3 | None | kilogram | air::low population density, long-term | biosphere |  | direct - exhaust
Benzene | 1.2222e-08 | biosphere3 | None | kilogram | air::non-urban air or from high stacks | biosphere |  | direct - exhaust
Benzene | 2.3709e-07 | biosphere3 | None | kilogram | air::urban air close to ground | biosphere |  | direct - exhaust
Butane | 1.3524e-07 | biosphere3 | None | kilogram | air::low population density, long-term | biosphere |  | other
Butane | 4.6394e-08 | biosphere3 | None | kilogram | air::non-urban air or from high stacks | biosphere |  | other
Butane | 2.0541e-07 | biosphere3 | None | kilogram | air::urban air close to ground | biosphere |  | other
Cadmium | 3.3419e-10 | biosphere3 | None | kilogram | air::low population density, long-term | biosphere |  | direct - exhaust
Cadmium | 1.0219e-10 | biosphere3 | None | kilogram | air::non-urban air or from high stacks | biosphere |  | direct - exhaust
Cadmium | 6.5316e-11 | biosphere3 | None | kilogram | air::urban air close to ground | biosphere |  | direct - exhaust
Carbon dioxide, fossil | 0.1456 | biosphere3 | None | kilogram | air | biosphere |  | direct - exhaust
Carbon monoxide, fossil | 0.00023978 | biosphere3 | None | kilogram | air::low population density, long-term | biosphere |  | direct - exhaust
Carbon monoxide, fossil | 7.3318e-05 | biosphere3 | None | kilogram | air::non-urban air or from high stacks | biosphere |  | direct - exhaust
Carbon monoxide, fossil | 6.7719e-05 | biosphere3 | None | kilogram | air::urban air close to ground | biosphere |  | direct - exhaust
Chromium | 4.9471e-10 | biosphere3 | None | kilogram | air::low population density, long-term | biosphere |  | direct - exhaust
Chromium | 1.5127e-10 | biosphere3 | None | kilogram | air::non-urban air or from high stacks | biosphere |  | direct - exhaust
Chromium | 9.6688e-11 | biosphere3 | None | kilogram | air::urban air close to ground | biosphere |  | direct - exhaust
Chromium VI | 9.9073e-13 | biosphere3 | None | kilogram | air::low population density, long-term | biosphere |  | direct - exhaust
Chromium VI | 3.0294e-13 | biosphere3 | None | kilogram | air::non-urban air or from high stacks | biosphere |  | direct - exhaust
Chromium VI | 1.9363e-13 | biosphere3 | None | kilogram | air::urban air close to ground | biosphere |  | direct - exhaust
Copper | 1.2999e-09 | biosphere3 | None | kilogram | air::low population density, long-term | biosphere |  | energy storage
Copper | 3.9748e-10 | biosphere3 | None | kilogram | air::non-urban air or from high stacks | biosphere |  | energy storage
Copper | 2.5406e-10 | biosphere3 | None | kilogram | air::urban air close to ground | biosphere |  | energy storage
Cyclohexane | 2.8609e-08 | biosphere3 | None | kilogram | air::low population density, long-term | biosphere |  | other
Cyclohexane | 9.8141e-09 | biosphere3 | None | kilogram | air::non-urban air or from high stacks | biosphere |  | other
Cyclohexane | 4.3452e-08 | biosphere3 | None | kilogram | air::urban air close to ground | biosphere |  | other
Dinitrogen monoxide | 1.6783e-07 | biosphere3 | None | kilogram | air::low population density, long-term | biosphere |  | direct - exhaust
Dinitrogen monoxide | 5.1319e-08 | biosphere3 | None | kilogram | air::non-urban air or from high stacks | biosphere |  | direct - exhaust
Dinitrogen monoxide | 3.2802e-08 | biosphere3 | None | kilogram | air::urban air close to ground | biosphere |  | direct - exhaust
Ethane | 8.3227e-08 | biosphere3 | None | kilogram | air::low population density, long-term | biosphere |  | other
Ethane | 2.855e-08 | biosphere3 | None | kilogram | air::non-urban air or from high stacks | biosphere |  | other
Ethane | 1.264e-07 | biosphere3 | None | kilogram | air::urban air close to ground | biosphere |  | other
Ethane, 1,1,1,2-tetrafluoro-, HFC-134a | 3.6522e-06 | biosphere3 | None | kilogram | air | biosphere |  | other
Ethene | 1.8986e-07 | biosphere3 | None | kilogram | air::low population density, long-term | biosphere |  | other
Ethene | 6.513e-08 | biosphere3 | None | kilogram | air::non-urban air or from high stacks | biosphere |  | other
Ethene | 2.8836e-07 | biosphere3 | None | kilogram | air::urban air close to ground | biosphere |  | other
Formaldehyde | 4.4214e-08 | biosphere3 | None | kilogram | air::low population density, long-term | biosphere |  | other
Formaldehyde | 1.5167e-08 | biosphere3 | None | kilogram | air::non-urban air or from high stacks | biosphere |  | other
Formaldehyde | 6.7152e-08 | biosphere3 | None | kilogram | air::urban air close to ground | biosphere |  | other
Heptane | 1.8206e-08 | biosphere3 | None | kilogram | air::low population density, long-term | biosphere |  | other
Heptane | 6.2453e-09 | biosphere3 | None | kilogram | air::non-urban air or from high stacks | biosphere |  | other
Heptane | 2.7651e-08 | biosphere3 | None | kilogram | air::urban air close to ground | biosphere |  | other
Hexane | 4.1613e-08 | biosphere3 | None | kilogram | air::low population density, long-term | biosphere |  | other
Hexane | 1.4275e-08 | biosphere3 | None | kilogram | air::non-urban air or from high stacks | biosphere |  | other
Hexane | 6.3202e-08 | biosphere3 | None | kilogram | air::urban air close to ground | biosphere |  | other
Hydrocarbons, chlorinated | 4.3597e-06 | biosphere3 | None | kilogram | air::low population density, long-term | biosphere |  | other
Hydrocarbons, chlorinated | 1.43e-06 | biosphere3 | None | kilogram | air::non-urban air or from high stacks | biosphere |  | other
Hydrocarbons, chlorinated | 4.4766e-06 | biosphere3 | None | kilogram | air::urban air close to ground | biosphere |  | other
Lead | 3.1313e-08 | biosphere3 | None | kilogram | air::low population density, long-term | biosphere |  | direct - exhaust
Lead | 9.5747e-09 | biosphere3 | None | kilogram | air::non-urban air or from high stacks | biosphere |  | direct - exhaust
Lead | 6.1982e-09 | biosphere3 | None | kilogram | air::urban air close to ground | biosphere |  | direct - exhaust
Mercury | 2.6972e-10 | biosphere3 | None | kilogram | air::low population density, long-term | biosphere |  | direct - exhaust
Mercury | 8.2474e-11 | biosphere3 | None | kilogram | air::non-urban air or from high stacks | biosphere |  | direct - exhaust
Mercury | 5.2716e-11 | biosphere3 | None | kilogram | air::urban air close to ground | biosphere |  | direct - exhaust
Methane, fossil | 1.2791e-06 | biosphere3 | None | kilogram | air::low population density, long-term | biosphere |  | direct - exhaust
Methane, fossil | 3.9113e-07 | biosphere3 | None | kilogram | air::non-urban air or from high stacks | biosphere |  | direct - exhaust
Methane, fossil | 4.3273e-07 | biosphere3 | None | kilogram | air::urban air close to ground | biosphere |  | direct - exhaust
Methyl ethyl ketone | 2.6008e-09 | biosphere3 | None | kilogram | air::low population density, long-term | biosphere |  | other
Methyl ethyl ketone | 8.9219e-10 | biosphere3 | None | kilogram | air::non-urban air or from high stacks | biosphere |  | other
Methyl ethyl ketone | 3.9501e-09 | biosphere3 | None | kilogram | air::urban air close to ground | biosphere |  | other
NMVOC, non-methane volatile organic compounds, unspecified origin | 1.3212e-06 | biosphere3 | None | kilogram | air::low population density, long-term | biosphere |  | direct - exhaust
NMVOC, non-methane volatile organic compounds, unspecified origin | 4.5323e-07 | biosphere3 | None | kilogram | air::non-urban air or from high stacks | biosphere |  | direct - exhaust
NMVOC, non-methane volatile organic compounds, unspecified origin | 2.0067e-06 | biosphere3 | None | kilogram | air::urban air close to ground | biosphere |  | direct - exhaust
Nickel | 4.0261e-10 | biosphere3 | None | kilogram | air::low population density, long-term | biosphere |  | direct - exhaust
Nickel | 1.2311e-10 | biosphere3 | None | kilogram | air::non-urban air or from high stacks | biosphere |  | direct - exhaust
Nickel | 7.8688e-11 | biosphere3 | None | kilogram | air::urban air close to ground | biosphere |  | direct - exhaust
Nitrogen oxides | 1.5223e-05 | biosphere3 | None | kilogram | air::low population density, long-term | biosphere |  | direct - exhaust
Nitrogen oxides | 4.6549e-06 | biosphere3 | None | kilogram | air::non-urban air or from high stacks | biosphere |  | direct - exhaust
Nitrogen oxides | 3.6996e-06 | biosphere3 | None | kilogram | air::urban air close to ground | biosphere |  | direct - exhaust
PAH, polycyclic aromatic hydrocarbons | 1.0776e-09 | biosphere3 | None | kilogram | air::low population density, long-term | biosphere |  | direct - exhaust
PAH, polycyclic aromatic hydrocarbons | 3.2949e-10 | biosphere3 | None | kilogram | air::non-urban air or from high stacks | biosphere |  | direct - exhaust
PAH, polycyclic aromatic hydrocarbons | 2.1061e-10 | biosphere3 | None | kilogram | air::urban air close to ground | biosphere |  | direct - exhaust
Particulates, < 2.5 um | 6.0567e-07 | biosphere3 | None | kilogram | air::low population density, long-term | biosphere |  | direct - exhaust
Particulates, < 2.5 um | 1.852e-07 | biosphere3 | None | kilogram | air::non-urban air or from high stacks | biosphere |  | direct - exhaust
Particulates, < 2.5 um | 1.1837e-07 | biosphere3 | None | kilogram | air::urban air close to ground | biosphere |  | direct - exhaust
Pentane | 5.7218e-08 | biosphere3 | None | kilogram | air::low population density, long-term | biosphere |  | other
Pentane | 1.9628e-08 | biosphere3 | None | kilogram | air::non-urban air or from high stacks | biosphere |  | other
Pentane | 8.6903e-08 | biosphere3 | None | kilogram | air::urban air close to ground | biosphere |  | other
Propane | 1.8206e-08 | biosphere3 | None | kilogram | air::low population density, long-term | biosphere |  | other
Propane | 6.2453e-09 | biosphere3 | None | kilogram | air::non-urban air or from high stacks | biosphere |  | other
Propane | 2.7651e-08 | biosphere3 | None | kilogram | air::urban air close to ground | biosphere |  | other
Propene | 9.8832e-08 | biosphere3 | None | kilogram | air::low population density, long-term | biosphere |  | other
Propene | 3.3903e-08 | biosphere3 | None | kilogram | air::non-urban air or from high stacks | biosphere |  | other
Propene | 1.5011e-07 | biosphere3 | None | kilogram | air::urban air close to ground | biosphere |  | other
Selenium | 6.197e-12 | biosphere3 | None | kilogram | air::low population density, long-term | biosphere |  | direct - exhaust
Selenium | 1.8949e-12 | biosphere3 | None | kilogram | air::non-urban air or from high stacks | biosphere |  | direct - exhaust
Selenium | 1.2112e-12 | biosphere3 | None | kilogram | air::urban air close to ground | biosphere |  | direct - exhaust
Styrene | 2.6008e-08 | biosphere3 | None | kilogram | air::low population density, long-term | biosphere |  | other
Styrene | 8.9219e-09 | biosphere3 | None | kilogram | air::non-urban air or from high stacks | biosphere |  | other
Styrene | 3.9501e-08 | biosphere3 | None | kilogram | air::urban air close to ground | biosphere |  | other
Sulfur dioxide | 9.2736e-07 | biosphere3 | None | kilogram | air | biosphere |  | direct - exhaust
Toluene | 2.8609e-07 | biosphere3 | None | kilogram | air::low population density, long-term | biosphere |  | other
Toluene | 9.8141e-08 | biosphere3 | None | kilogram | air::non-urban air or from high stacks | biosphere |  | other
Toluene | 4.3452e-07 | biosphere3 | None | kilogram | air::urban air close to ground | biosphere |  | other
Zinc | 6.6838e-08 | biosphere3 | None | kilogram | air::low population density, long-term | biosphere |  | direct - exhaust
Zinc | 2.0437e-08 | biosphere3 | None | kilogram | air::non-urban air or from high stacks | biosphere |  | direct - exhaust
Zinc | 1.3063e-08 | biosphere3 | None | kilogram | air::urban air close to ground | biosphere |  | direct - exhaust
m-Xylene | 1.4045e-07 | biosphere3 | None | kilogram | air::low population density, long-term | biosphere |  | other
m-Xylene | 4.8178e-08 | biosphere3 | None | kilogram | air::non-urban air or from high stacks | biosphere |  | other
m-Xylene | 2.1331e-07 | biosphere3 | None | kilogram | air::urban air close to ground | biosphere |  | other
maintenance, passenger car | 7.3173e-06 | lci-pass_cars | RER | unit |  | technosphere | passenger car maintenance | maintenance
market for brake wear emissions, passenger car | -1.3886e-05 | lci-pass_cars | GLO | kilogram |  | technosphere | brake wear emissions, passenger car | direct - non-exhaust
market for refrigerant R134a | 6.3304e-06 | lci-pass_cars | GLO | kilogram |  | technosphere | refrigerant R134a | other
market for road | 0.00080604 | lci-pass_cars | GLO | meter-year |  | technosphere | road | road
market for road maintenance | 0.00129 | lci-pass_cars | RER | meter-year |  | technosphere | road maintenance | road
market for road wear emissions, passenger car | -1.527e-05 | lci-pass_cars | GLO | kilogram |  | technosphere | road wear emissions, passenger car | road
market for tyre wear emissions, passenger car | -1.8292e-05 | lci-pass_cars | GLO | kilogram |  | technosphere | tyre wear emissions, passenger car | direct - non-exhaust
o-Xylene | 5.9819e-08 | biosphere3 | None | kilogram | air::low population density, long-term | biosphere |  | other
o-Xylene | 2.052e-08 | biosphere3 | None | kilogram | air::non-urban air or from high stacks | biosphere |  | other
o-Xylene | 9.0853e-08 | biosphere3 | None | kilogram | air::urban air close to ground | biosphere |  | other
market for petrol, low-sulfur | 0.046368 | lci-pass_cars | Europe without Switzerland | kilogram |  | technosphere | petrol, low-sulfur | energy chain
transport, passenger car, gasoline, Lower medium, EURO-6 | 1 | lci-pass_cars | RER | kilometer |  | production | transport, passenger car, EURO-6 | other
Passenger car, gasoline, Lower medium, EURO-6d | 5e-06 | lci-pass_cars | RER | unit |  | technosphere | Passenger car, EURO-6d | other
Activity | transport, passenger car, diesel, Lower medium, EURO-2
location | RER
production amount | 1
reference product | transport, passenger car, EURO-2
type | process
unit | kilometer
worksheet name | None
source | Sacchi, R., Bauer, C., Cox, B. and Mutel, C. carculator: an open-source tool for prospective environmental and economic life cycle assessment of vehicles. When, Where and How can battery-electric vehicles help reduce greenhouse gas emissions? Submitted to Renewable and Sustainable Energy Reviews.
description | Cradle-to-grave life cycle inventory of the transport activity using a passenger car over 1 km. carculator is a open-source parametrized truck model that produces life cycle inventories for any desired set of parameters value (lifetime, occupancy rate, power, battery size, fuel blend, etc.): to produce your own inventories, go to https://github.com/romainsacchi/carculator or contact carculator@psi.ch.
special remark
comment | Combustion engine power: 101 [kW]. Power share from combustion engine: 100 [%]. Km over lifetime: 200000 [km]. Yearly mileage: 12000 [km/year]. Autonomy on a full tank/battery: 1031 [km]. Tank-to-wheel efficiency: 22 [%]. Tank-to-wheel energy consumption: 2158 [kj/km]. Fuel tank capacity: 618 [kWh]. Curb mass (excl. driver and cargo): 1445 [kg]. Driving mass (incl. driver and cargo): 1585 [kg].
Exchanges
name | amount | database | location | unit | categories | type | reference product | tag
Acetaldehyde | 1.0168e-06 | biosphere3 | None | kilogram | air::low population density, long-term | biosphere |  | other
Acetaldehyde | 3.168e-07 | biosphere3 | None | kilogram | air::non-urban air or from high stacks | biosphere |  | other
Acetaldehyde | 2.8865e-07 | biosphere3 | None | kilogram | air::urban air close to ground | biosphere |  | other
Acetone | 4.6205e-07 | biosphere3 | None | kilogram | air::low population density, long-term | biosphere |  | other
Acetone | 1.4396e-07 | biosphere3 | None | kilogram | air::non-urban air or from high stacks | biosphere |  | other
Acetone | 1.3116e-07 | biosphere3 | None | kilogram | air::urban air close to ground | biosphere |  | other
Acrolein | 5.6264e-07 | biosphere3 | None | kilogram | air::low population density, long-term | biosphere |  | other
Acrolein | 1.7529e-07 | biosphere3 | None | kilogram | air::non-urban air or from high stacks | biosphere |  | other
Acrolein | 1.5972e-07 | biosphere3 | None | kilogram | air::urban air close to ground | biosphere |  | other
Ammonia | 7.1509e-07 | biosphere3 | None | kilogram | air::low population density, long-term | biosphere |  | direct - exhaust
Ammonia | 2.2279e-07 | biosphere3 | None | kilogram | air::non-urban air or from high stacks | biosphere |  | direct - exhaust
Ammonia | 1.4131e-07 | biosphere3 | None | kilogram | air::urban air close to ground | biosphere |  | direct - exhaust
Arsenic | 3.3323e-12 | biosphere3 | None | kilogram | air::low population density, long-term | biosphere |  | other
Arsenic | 1.0382e-12 | biosphere3 | None | kilogram | air::non-urban air or from high stacks | biosphere |  | other
Arsenic | 6.5851e-13 | biosphere3 | None | kilogram | air::urban air close to ground | biosphere |  | other
Benzaldehyde | 1.3516e-07 | biosphere3 | None | kilogram | air::low population density, long-term | biosphere |  | other
Benzaldehyde | 4.211e-08 | biosphere3 | None | kilogram | air::non-urban air or from high stacks | biosphere |  | other
Benzaldehyde | 3.8368e-08 | biosphere3 | None | kilogram | air::urban air close to ground | biosphere |  | other
Benzene | 2.7627e-07 | biosphere3 | None | kilogram | air::low population density, long-term | biosphere |  | direct - exhaust
Benzene | 8.6075e-08 | biosphere3 | None | kilogram | air::non-urban air or from high stacks | biosphere |  | direct - exhaust
Benzene | 7.0846e-08 | biosphere3 | None | kilogram | air::urban air close to ground | biosphere |  | direct - exhaust
Butane | 1.7288e-08 | biosphere3 | None | kilogram | air::low population density, long-term | biosphere |  | other
Butane | 5.3861e-09 | biosphere3 | None | kilogram | air::non-urban air or from high stacks | biosphere |  | other
Butane | 4.9075e-09 | biosphere3 | None | kilogram | air::urban air close to ground | biosphere |  | other
Cadmium | 2.889e-10 | biosphere3 | None | kilogram | air::low population density, long-term | biosphere |  | direct - exhaust
Cadmium | 9.0008e-11 | biosphere3 | None | kilogram | air::non-urban air or from high stacks | biosphere |  | direct - exhaust
Cadmium | 5.709e-11 | biosphere3 | None | kilogram | air::urban air close to ground | biosphere |  | direct - exhaust
Carbon dioxide, fossil | 0.15812 | biosphere3 | None | kilogram | air | biosphere |  | direct - exhaust
Carbon monoxide, fossil | 6.6012e-05 | biosphere3 | None | kilogram | air::low population density, long-term | biosphere |  | direct - exhaust
Carbon monoxide, fossil | 2.0567e-05 | biosphere3 | None | kilogram | air::non-urban air or from high stacks | biosphere |  | direct - exhaust
Carbon monoxide, fossil | 2.0579e-05 | biosphere3 | None | kilogram | air::urban air close to ground | biosphere |  | direct - exhaust
Chromium | 9.9827e-10 | biosphere3 | None | kilogram | air::low population density, long-term | biosphere |  | direct - exhaust
Chromium | 3.1102e-10 | biosphere3 | None | kilogram | air::non-urban air or from high stacks | biosphere |  | direct - exhaust
Chromium | 1.9727e-10 | biosphere3 | None | kilogram | air::urban air close to ground | biosphere |  | direct - exhaust
Chromium VI | 2.0023e-12 | biosphere3 | None | kilogram | air::low population density, long-term | biosphere |  | direct - exhaust
Chromium VI | 6.2382e-13 | biosphere3 | None | kilogram | air::non-urban air or from high stacks | biosphere |  | direct - exhaust
Chromium VI | 3.9567e-13 | biosphere3 | None | kilogram | air::urban air close to ground | biosphere |  | direct - exhaust
Copper | 7.0508e-10 | biosphere3 | None | kilogram | air::low population density, long-term | biosphere |  | energy storage
Copper | 2.1967e-10 | biosphere3 | None | kilogram | air::non-urban air or from high stacks | biosphere |  | energy storage
Copper | 1.3933e-10 | biosphere3 | None | kilogram | air::urban air close to ground | biosphere |  | energy storage
Cyclohexane | 1.0215e-07 | biosphere3 | None | kilogram | air::low population density, long-term | biosphere |  | other
Cyclohexane | 3.1827e-08 | biosphere3 | None | kilogram | air::non-urban air or from high stacks | biosphere |  | other
Cyclohexane | 2.8999e-08 | biosphere3 | None | kilogram | air::urban air close to ground | biosphere |  | other
Dinitrogen monoxide | 4.2645e-06 | biosphere3 | None | kilogram | air::low population density, long-term | biosphere |  | direct - exhaust
Dinitrogen monoxide | 1.3287e-06 | biosphere3 | None | kilogram | air::non-urban air or from high stacks | biosphere |  | direct - exhaust
Dinitrogen monoxide | 8.4273e-07 | biosphere3 | None | kilogram | air::urban air close to ground | biosphere |  | direct - exhaust
Ethane | 5.1863e-08 | biosphere3 | None | kilogram | air::low population density, long-term | biosphere |  | other
Ethane | 1.6158e-08 | biosphere3 | None | kilogram | air::non-urban air or from high stacks | biosphere |  | other
Ethane | 1.4722e-08 | biosphere3 | None | kilogram | air::urban air close to ground | biosphere |  | other
Ethane, 1,1,1,2-tetrafluoro-, HFC-134a | 3.75e-06 | biosphere3 | None | kilogram | air | biosphere |  | other
Ethene | 1.7241e-06 | biosphere3 | None | kilogram | air::low population density, long-term | biosphere |  | other
Ethene | 5.3714e-07 | biosphere3 | None | kilogram | air::non-urban air or from high stacks | biosphere |  | other
Ethene | 4.8941e-07 | biosphere3 | None | kilogram | air::urban air close to ground | biosphere |  | other
Formaldehyde | 1.8859e-06 | biosphere3 | None | kilogram | air::low population density, long-term | biosphere |  | other
Formaldehyde | 5.8758e-07 | biosphere3 | None | kilogram | air::non-urban air or from high stacks | biosphere |  | other
Formaldehyde | 5.3536e-07 | biosphere3 | None | kilogram | air::urban air close to ground | biosphere |  | other
Heptane | 3.1432e-08 | biosphere3 | None | kilogram | air::low population density, long-term | biosphere |  | other
Heptane | 9.7929e-09 | biosphere3 | None | kilogram | air::non-urban air or from high stacks | biosphere |  | other
Heptane | 8.9227e-09 | biosphere3 | None | kilogram | air::urban air close to ground | biosphere |  | other
Hydrocarbons, chlorinated | 1.6543e-05 | biosphere3 | None | kilogram | air::low population density, long-term | biosphere |  | other
Hydrocarbons, chlorinated | 5.1542e-06 | biosphere3 | None | kilogram | air::non-urban air or from high stacks | biosphere |  | other
Hydrocarbons, chlorinated | 4.6581e-06 | biosphere3 | None | kilogram | air::urban air close to ground | biosphere |  | other
Mercury | 1.7591e-10 | biosphere3 | None | kilogram | air::low population density, long-term | biosphere |  | direct - exhaust
Mercury | 5.4807e-11 | biosphere3 | None | kilogram | air::non-urban air or from high stacks | biosphere |  | direct - exhaust
Mercury | 3.4762e-11 | biosphere3 | None | kilogram | air::urban air close to ground | biosphere |  | direct - exhaust
Methane, fossil | 8.2716e-07 | biosphere3 | None | kilogram | air::low population density, long-term | biosphere |  | direct - exhaust
Methane, fossil | 2.5771e-07 | biosphere3 | None | kilogram | air::non-urban air or from high stacks | biosphere |  | direct - exhaust
Methane, fossil | 1.9679e-07 | biosphere3 | None | kilogram | air::urban air close to ground | biosphere |  | direct - exhaust
Methyl ethyl ketone | 1.8859e-07 | biosphere3 | None | kilogram | air::low population density, long-term | biosphere |  | other
Methyl ethyl ketone | 5.8758e-08 | biosphere3 | None | kilogram | air::non-urban air or from high stacks | biosphere |  | other
Methyl ethyl ketone | 5.3536e-08 | biosphere3 | None | kilogram | air::urban air close to ground | biosphere |  | other
NMVOC, non-methane volatile organic compounds, unspecified origin | 8.6439e-06 | biosphere3 | None | kilogram | air::low population density, long-term | biosphere |  | direct - exhaust
NMVOC, non-methane volatile organic compounds, unspecified origin | 2.6931e-06 | biosphere3 | None | kilogram | air::non-urban air or from high stacks | biosphere |  | direct - exhaust
NMVOC, non-methane volatile organic compounds, unspecified origin | 2.4537e-06 | biosphere3 | None | kilogram | air::urban air close to ground | biosphere |  | direct - exhaust
Nickel | 2.9319e-10 | biosphere3 | None | kilogram | air::low population density, long-term | biosphere |  | direct - exhaust
Nickel | 9.1345e-11 | biosphere3 | None | kilogram | air::non-urban air or from high stacks | biosphere |  | direct - exhaust
Nickel | 5.7937e-11 | biosphere3 | None | kilogram | air::urban air close to ground | biosphere |  | direct - exhaust
Nitrogen oxides | 0.00040686 | biosphere3 | None | kilogram | air::low population density, long-term | biosphere |  | direct - exhaust
Nitrogen oxides | 0.00012676 | biosphere3 | None | kilogram | air::non-urban air or from high stacks | biosphere |  | direct - exhaust
Nitrogen oxides | 8.1197e-05 | biosphere3 | None | kilogram | air::urban air close to ground | biosphere |  | direct - exhaust
PAH, polycyclic aromatic hydrocarbons | 1.8878e-09 | biosphere3 | None | kilogram | air::low population density, long-term | biosphere |  | direct - exhaust
PAH, polycyclic aromatic hydrocarbons | 5.8817e-10 | biosphere3 | None | kilogram | air::non-urban air or from high stacks | biosphere |  | direct - exhaust
PAH, polycyclic aromatic hydrocarbons | 3.7306e-10 | biosphere3 | None | kilogram | air::urban air close to ground | biosphere |  | direct - exhaust
Particulates, < 2.5 um | 3.2831e-05 | biosphere3 | None | kilogram | air::low population density, long-term | biosphere |  | direct - exhaust
Particulates, < 2.5 um | 1.0229e-05 | biosphere3 | None | kilogram | air::non-urban air or from high stacks | biosphere |  | direct - exhaust
Particulates, < 2.5 um | 6.7303e-06 | biosphere3 | None | kilogram | air::urban air close to ground | biosphere |  | direct - exhaust
Pentane | 6.2864e-09 | biosphere3 | None | kilogram | air::low population density, long-term | biosphere |  | other
Pentane | 1.9586e-09 | biosphere3 | None | kilogram | air::non-urban air or from high stacks | biosphere |  | other
Pentane | 1.7845e-09 | biosphere3 | None | kilogram | air::urban air close to ground | biosphere |  | other
Propane | 1.7288e-08 | biosphere3 | None | kilogram | air::low population density, long-term | biosphere |  | other
Propane | 5.3861e-09 | biosphere3 | None | kilogram | air::non-urban air or from high stacks | biosphere |  | other
Propane | 4.9075e-09 | biosphere3 | None | kilogram | air::urban air close to ground | biosphere |  | other
Propene | 5.6578e-07 | biosphere3 | None | kilogram | air::low population density, long-term | biosphere |  | other
Propene | 1.7627e-07 | biosphere3 | None | kilogram | air::non-urban air or from high stacks | biosphere |  | other
Propene | 1.6061e-07 | biosphere3 | None | kilogram | air::urban air close to ground | biosphere |  | other
Selenium | 3.3323e-12 | biosphere3 | None | kilogram | air::low population density, long-term | biosphere |  | direct - exhaust
Selenium | 1.0382e-12 | biosphere3 | None | kilogram | air::non-urban air or from high stacks | biosphere |  | direct - exhaust
Selenium | 6.5851e-13 | biosphere3 | None | kilogram | air::urban air close to ground | biosphere |  | direct - exhaust
Styrene | 5.815e-08 | biosphere3 | None | kilogram | air::low population density, long-term | biosphere |  | other
Styrene | 1.8117e-08 | biosphere3 | None | kilogram | air::non-urban air or from high stacks | biosphere |  | other
Styrene | 1.6507e-08 | biosphere3 | None | kilogram | air::urban air close to ground | biosphere |  | other
Sulfur dioxide | 3.5138e-05 | biosphere3 | None | kilogram | air | biosphere |  | direct - exhaust
Toluene | 1.0844e-07 | biosphere3 | None | kilogram | air::low population density, long-term | biosphere |  | other
Toluene | 3.3786e-08 | biosphere3 | None | kilogram | air::non-urban air or from high stacks | biosphere |  | other
Toluene | 3.0783e-08 | biosphere3 | None | kilogram | air::urban air close to ground | biosphere |  | other
Zinc | 5.7922e-08 | biosphere3 | None | kilogram | air::low population density, long-term | biosphere |  | direct - exhaust
Zinc | 1.8046e-08 | biosphere3 | None | kilogram | air::non-urban air or from high stacks | biosphere |  | direct - exhaust
Zinc | 1.1446e-08 | biosphere3 | None | kilogram | air::urban air close to ground | biosphere |  | direct - exhaust
m-Xylene | 9.5868e-08 | biosphere3 | None | kilogram | air::low population density, long-term | biosphere |  | other
m-Xylene | 2.9868e-08 | biosphere3 | None | kilogram | air::non-urban air or from high stacks | biosphere |  | other
m-Xylene | 2.7214e-08 | biosphere3 | None | kilogram | air::urban air close to ground | biosphere |  | other
maintenance, passenger car | 7.7728e-06 | lci-pass_cars | RER | unit |  | technosphere | passenger car maintenance | maintenance
market for brake wear emissions, passenger car | -1.4428e-05 | lci-pass_cars | GLO | kilogram |  | technosphere | brake wear emissions, passenger car | direct - non-exhaust
market for refrigerant R134a | 6.5e-06 | lci-pass_cars | GLO | kilogram |  | technosphere | refrigerant R134a | other
market for road | 0.00085154 | lci-pass_cars | GLO | meter-year |  | technosphere | road | road
market for road maintenance | 0.00129 | lci-pass_cars | RER | meter-year |  | technosphere | road maintenance | road
market for road wear emissions, passenger car | -1.5908e-05 | lci-pass_cars | GLO | kilogram |  | technosphere | road wear emissions, passenger car | road
market for tyre wear emissions, passenger car | -1.8867e-05 | lci-pass_cars | GLO | kilogram |  | technosphere | tyre wear emissions, passenger car | direct - non-exhaust
o-Xylene | 4.2433e-08 | biosphere3 | None | kilogram | air::low population density, long-term | biosphere |  | other
o-Xylene | 1.322e-08 | biosphere3 | None | kilogram | air::non-urban air or from high stacks | biosphere |  | other
o-Xylene | 1.2046e-08 | biosphere3 | None | kilogram | air::urban air close to ground | biosphere |  | other
market for diesel, low-sulfur | 0.050198 | lci-pass_cars | Europe without Switzerland | kilogram |  | technosphere | diesel, low-sulfur | energy chain
transport, passenger car, diesel, Lower medium, EURO-2 | 1 | lci-pass_cars | RER | kilometer |  | production | transport, passenger car, EURO-2 | other
Passenger car, diesel, Lower medium, EURO-2 | 5e-06 | lci-pass_cars | RER | unit |  | technosphere | Passenger car, EURO-2 | other
Activity | transport, passenger car, diesel, Lower medium, EURO-3
location | RER
production amount | 1
reference product | transport, passenger car, EURO-3
type | process
unit | kilometer
worksheet name | None
source | Sacchi, R., Bauer, C., Cox, B. and Mutel, C. carculator: an open-source tool for prospective environmental and economic life cycle assessment of vehicles. When, Where and How can battery-electric vehicles help reduce greenhouse gas emissions? Submitted to Renewable and Sustainable Energy Reviews.
description | Cradle-to-grave life cycle inventory of the transport activity using a passenger car over 1 km. carculator is a open-source parametrized truck model that produces life cycle inventories for any desired set of parameters value (lifetime, occupancy rate, power, battery size, fuel blend, etc.): to produce your own inventories, go to https://github.com/romainsacchi/carculator or contact carculator@psi.ch.
special remark
comment | Combustion engine power: 100 [kW]. Power share from combustion engine: 100 [%]. Km over lifetime: 200000 [km]. Yearly mileage: 12000 [km/year]. Autonomy on a full tank/battery: 1029 [km]. Tank-to-wheel efficiency: 24 [%]. Tank-to-wheel energy consumption: 2017 [kj/km]. Fuel tank capacity: 576 [kWh]. Curb mass (excl. driver and cargo): 1438 [kg]. Driving mass (incl. driver and cargo): 1578 [kg].
Exchanges
name | amount | database | location | unit | categories | type | reference product | tag
Acetaldehyde | 6.7276e-07 | biosphere3 | None | kilogram | air::low population density, long-term | biosphere |  | other
Acetaldehyde | 2.0445e-07 | biosphere3 | None | kilogram | air::non-urban air or from high stacks | biosphere |  | other
Acetaldehyde | 1.8968e-07 | biosphere3 | None | kilogram | air::urban air close to ground | biosphere |  | other
Acetone | 3.0571e-07 | biosphere3 | None | kilogram | air::low population density, long-term | biosphere |  | other
Acetone | 9.2904e-08 | biosphere3 | None | kilogram | air::non-urban air or from high stacks | biosphere |  | other
Acetone | 8.6192e-08 | biosphere3 | None | kilogram | air::urban air close to ground | biosphere |  | other
Acrolein | 3.7225e-07 | biosphere3 | None | kilogram | air::low population density, long-term | biosphere |  | other
Acrolein | 1.1313e-07 | biosphere3 | None | kilogram | air::non-urban air or from high stacks | biosphere |  | other
Acrolein | 1.0495e-07 | biosphere3 | None | kilogram | air::urban air close to ground | biosphere |  | other
Ammonia | 6.7376e-07 | biosphere3 | None | kilogram | air::low population density, long-term | biosphere |  | direct - exhaust
Ammonia | 2.0476e-07 | biosphere3 | None | kilogram | air::non-urban air or from high stacks | biosphere |  | direct - exhaust
Ammonia | 1.2995e-07 | biosphere3 | None | kilogram | air::urban air close to ground | biosphere |  | direct - exhaust
Arsenic | 3.1397e-12 | biosphere3 | None | kilogram | air::low population density, long-term | biosphere |  | other
Arsenic | 9.5416e-13 | biosphere3 | None | kilogram | air::non-urban air or from high stacks | biosphere |  | other
Arsenic | 6.0558e-13 | biosphere3 | None | kilogram | air::urban air close to ground | biosphere |  | other
Benzaldehyde | 8.9424e-08 | biosphere3 | None | kilogram | air::low population density, long-term | biosphere |  | other
Benzaldehyde | 2.7176e-08 | biosphere3 | None | kilogram | air::non-urban air or from high stacks | biosphere |  | other
Benzaldehyde | 2.5213e-08 | biosphere3 | None | kilogram | air::urban air close to ground | biosphere |  | other
Benzene | 1.9294e-07 | biosphere3 | None | kilogram | air::low population density, long-term | biosphere |  | direct - exhaust
Benzene | 5.8636e-08 | biosphere3 | None | kilogram | air::non-urban air or from high stacks | biosphere |  | direct - exhaust
Benzene | 4.8317e-08 | biosphere3 | None | kilogram | air::urban air close to ground | biosphere |  | direct - exhaust
Butane | 1.1438e-08 | biosphere3 | None | kilogram | air::low population density, long-term | biosphere |  | other
Butane | 3.476e-09 | biosphere3 | None | kilogram | air::non-urban air or from high stacks | biosphere |  | other
Butane | 3.2249e-09 | biosphere3 | None | kilogram | air::urban air close to ground | biosphere |  | other
Cadmium | 2.722e-10 | biosphere3 | None | kilogram | air::low population density, long-term | biosphere |  | direct - exhaust
Cadmium | 8.2722e-11 | biosphere3 | None | kilogram | air::non-urban air or from high stacks | biosphere |  | direct - exhaust
Cadmium | 5.2501e-11 | biosphere3 | None | kilogram | air::urban air close to ground | biosphere |  | direct - exhaust
Carbon dioxide, fossil | 0.14776 | biosphere3 | None | kilogram | air | biosphere |  | direct - exhaust
Carbon monoxide, fossil | 2.5891e-05 | biosphere3 | None | kilogram | air::low population density, long-term | biosphere |  | direct - exhaust
Carbon monoxide, fossil | 7.8684e-06 | biosphere3 | None | kilogram | air::non-urban air or from high stacks | biosphere |  | direct - exhaust
Carbon monoxide, fossil | 1.0598e-05 | biosphere3 | None | kilogram | air::urban air close to ground | biosphere |  | direct - exhaust
Chromium | 9.4057e-10 | biosphere3 | None | kilogram | air::low population density, long-term | biosphere |  | direct - exhaust
Chromium | 2.8584e-10 | biosphere3 | None | kilogram | air::non-urban air or from high stacks | biosphere |  | direct - exhaust
Chromium | 1.8141e-10 | biosphere3 | None | kilogram | air::urban air close to ground | biosphere |  | direct - exhaust
Chromium VI | 1.8865e-12 | biosphere3 | None | kilogram | air::low population density, long-term | biosphere |  | direct - exhaust
Chromium VI | 5.7332e-13 | biosphere3 | None | kilogram | air::non-urban air or from high stacks | biosphere |  | direct - exhaust
Chromium VI | 3.6387e-13 | biosphere3 | None | kilogram | air::urban air close to ground | biosphere |  | direct - exhaust
Copper | 6.6433e-10 | biosphere3 | None | kilogram | air::low population density, long-term | biosphere |  | energy storage
Copper | 2.0189e-10 | biosphere3 | None | kilogram | air::non-urban air or from high stacks | biosphere |  | energy storage
Copper | 1.2813e-10 | biosphere3 | None | kilogram | air::urban air close to ground | biosphere |  | energy storage
Cyclohexane | 6.7588e-08 | biosphere3 | None | kilogram | air::low population density, long-term | biosphere |  | other
Cyclohexane | 2.054e-08 | biosphere3 | None | kilogram | air::non-urban air or from high stacks | biosphere |  | other
Cyclohexane | 1.9056e-08 | biosphere3 | None | kilogram | air::urban air close to ground | biosphere |  | other
Dinitrogen monoxide | 2.7563e-06 | biosphere3 | None | kilogram | air::low population density, long-term | biosphere |  | direct - exhaust
Dinitrogen monoxide | 8.3764e-07 | biosphere3 | None | kilogram | air::non-urban air or from high stacks | biosphere |  | direct - exhaust
Dinitrogen monoxide | 5.3162e-07 | biosphere3 | None | kilogram | air::urban air close to ground | biosphere |  | direct - exhaust
Ethane | 3.4314e-08 | biosphere3 | None | kilogram | air::low population density, long-term | biosphere |  | other
Ethane | 1.0428e-08 | biosphere3 | None | kilogram | air::non-urban air or from high stacks | biosphere |  | other
Ethane | 9.6746e-09 | biosphere3 | None | kilogram | air::urban air close to ground | biosphere |  | other
Ethane, 1,1,1,2-tetrafluoro-, HFC-134a | 3.75e-06 | biosphere3 | None | kilogram | air | biosphere |  | other
Ethene | 1.1407e-06 | biosphere3 | None | kilogram | air::low population density, long-term | biosphere |  | other
Ethene | 3.4665e-07 | biosphere3 | None | kilogram | air::non-urban air or from high stacks | biosphere |  | other
Ethene | 3.2161e-07 | biosphere3 | None | kilogram | air::urban air close to ground | biosphere |  | other
Formaldehyde | 1.2478e-06 | biosphere3 | None | kilogram | air::low population density, long-term | biosphere |  | other
Formaldehyde | 3.792e-07 | biosphere3 | None | kilogram | air::non-urban air or from high stacks | biosphere |  | other
Formaldehyde | 3.518e-07 | biosphere3 | None | kilogram | air::urban air close to ground | biosphere |  | other
Heptane | 2.0796e-08 | biosphere3 | None | kilogram | air::low population density, long-term | biosphere |  | other
Heptane | 6.32e-09 | biosphere3 | None | kilogram | air::non-urban air or from high stacks | biosphere |  | other
Heptane | 5.8634e-09 | biosphere3 | None | kilogram | air::urban air close to ground | biosphere |  | other
Hydrocarbons, chlorinated | 1.1554e-05 | biosphere3 | None | kilogram | air::low population density, long-term | biosphere |  | other
Hydrocarbons, chlorinated | 3.5111e-06 | biosphere3 | None | kilogram | air::non-urban air or from high stacks | biosphere |  | other
Hydrocarbons, chlorinated | 3.1773e-06 | biosphere3 | None | kilogram | air::urban air close to ground | biosphere |  | other
Mercury | 1.6575e-10 | biosphere3 | None | kilogram | air::low population density, long-term | biosphere |  | direct - exhaust
Mercury | 5.037e-11 | biosphere3 | None | kilogram | air::non-urban air or from high stacks | biosphere |  | direct - exhaust
Mercury | 3.1968e-11 | biosphere3 | None | kilogram | air::urban air close to ground | biosphere |  | direct - exhaust
Methane, fossil | 1.1554e-06 | biosphere3 | None | kilogram | air::low population density, long-term | biosphere |  | direct - exhaust
Methane, fossil | 3.5111e-07 | biosphere3 | None | kilogram | air::non-urban air or from high stacks | biosphere |  | direct - exhaust
Methane, fossil | 2.4561e-07 | biosphere3 | None | kilogram | air::urban air close to ground | biosphere |  | direct - exhaust
Methyl ethyl ketone | 1.2478e-07 | biosphere3 | None | kilogram | air::low population density, long-term | biosphere |  | other
Methyl ethyl ketone | 3.792e-08 | biosphere3 | None | kilogram | air::non-urban air or from high stacks | biosphere |  | other
Methyl ethyl ketone | 3.518e-08 | biosphere3 | None | kilogram | air::urban air close to ground | biosphere |  | other
NMVOC, non-methane volatile organic compounds, unspecified origin | 5.719e-06 | biosphere3 | None | kilogram | air::low population density, long-term | biosphere |  | direct - exhaust
NMVOC, non-methane volatile organic compounds, unspecified origin | 1.738e-06 | biosphere3 | None | kilogram | air::non-urban air or from high stacks | biosphere |  | direct - exhaust
NMVOC, non-methane volatile organic compounds, unspecified origin | 1.6124e-06 | biosphere3 | None | kilogram | air::urban air close to ground | biosphere |  | direct - exhaust
Nickel | 2.7624e-10 | biosphere3 | None | kilogram | air::low population density, long-term | biosphere |  | direct - exhaust
Nickel | 8.395e-11 | biosphere3 | None | kilogram | air::non-urban air or from high stacks | biosphere |  | direct - exhaust
Nickel | 5.3281e-11 | biosphere3 | None | kilogram | air::urban air close to ground | biosphere |  | direct - exhaust
Nitrogen oxides | 0.00054623 | biosphere3 | None | kilogram | air::low population density, long-term | biosphere |  | direct - exhaust
Nitrogen oxides | 0.000166 | biosphere3 | None | kilogram | air::non-urban air or from high stacks | biosphere |  | direct - exhaust
Nitrogen oxides | 0.00010534 | biosphere3 | None | kilogram | air::urban air close to ground | biosphere |  | direct - exhaust
PAH, polycyclic aromatic hydrocarbons | 1.7787e-09 | biosphere3 | None | kilogram | air::low population density, long-term | biosphere |  | direct - exhaust
PAH, polycyclic aromatic hydrocarbons | 5.4056e-10 | biosphere3 | None | kilogram | air::non-urban air or from high stacks | biosphere |  | direct - exhaust
PAH, polycyclic aromatic hydrocarbons | 3.4308e-10 | biosphere3 | None | kilogram | air::urban air close to ground | biosphere |  | direct - exhaust
Particulates, < 2.5 um | 1.7391e-05 | biosphere3 | None | kilogram | air::low population density, long-term | biosphere |  | direct - exhaust
Particulates, < 2.5 um | 5.2852e-06 | biosphere3 | None | kilogram | air::non-urban air or from high stacks | biosphere |  | direct - exhaust
Particulates, < 2.5 um | 3.4782e-06 | biosphere3 | None | kilogram | air::urban air close to ground | biosphere |  | direct - exhaust
Pentane | 4.1593e-09 | biosphere3 | None | kilogram | air::low population density, long-term | biosphere |  | other
Pentane | 1.264e-09 | biosphere3 | None | kilogram | air::non-urban air or from high stacks | biosphere |  | other
Pentane | 1.1727e-09 | biosphere3 | None | kilogram | air::urban air close to ground | biosphere |  | other
Propane | 1.1438e-08 | biosphere3 | None | kilogram | air::low population density, long-term | biosphere |  | other
Propane | 3.476e-09 | biosphere3 | None | kilogram | air::non-urban air or from high stacks | biosphere |  | other
Propane | 3.2249e-09 | biosphere3 | None | kilogram | air::urban air close to ground | biosphere |  | other
Propene | 3.7433e-07 | biosphere3 | None | kilogram | air::low population density, long-term | biosphere |  | other
Propene | 1.1376e-07 | biosphere3 | None | kilogram | air::non-urban air or from high stacks | biosphere |  | other
Propene | 1.0554e-07 | biosphere3 | None | kilogram | air::urban air close to ground | biosphere |  | other
Selenium | 3.1397e-12 | biosphere3 | None | kilogram | air::low population density, long-term | biosphere |  | direct - exhaust
Selenium | 9.5416e-13 | biosphere3 | None | kilogram | air::non-urban air or from high stacks | biosphere |  | direct - exhaust
Selenium | 6.0558e-13 | biosphere3 | None | kilogram | air::urban air close to ground | biosphere |  | direct - exhaust
Styrene | 3.8473e-08 | biosphere3 | None | kilogram | air::low population density, long-term | biosphere |  | other
Styrene | 1.1692e-08 | biosphere3 | None | kilogram | air::non-urban air or from high stacks | biosphere |  | other
Styrene | 1.0847e-08 | biosphere3 | None | kilogram | air::urban air close to ground | biosphere |  | other
Sulfur dioxide | 4.6908e-06 | biosphere3 | None | kilogram | air | biosphere |  | direct - exhaust
Toluene | 7.1747e-08 | biosphere3 | None | kilogram | air::low population density, long-term | biosphere |  | other
Toluene | 2.1804e-08 | biosphere3 | None | kilogram | air::non-urban air or from high stacks | biosphere |  | other
Toluene | 2.0229e-08 | biosphere3 | None | kilogram | air::urban air close to ground | biosphere |  | other
Zinc | 5.4575e-08 | biosphere3 | None | kilogram | air::low population density, long-term | biosphere |  | direct - exhaust
Zinc | 1.6585e-08 | biosphere3 | None | kilogram | air::non-urban air or from high stacks | biosphere |  | direct - exhaust
Zinc | 1.0526e-08 | biosphere3 | None | kilogram | air::urban air close to ground | biosphere |  | direct - exhaust
m-Xylene | 6.3429e-08 | biosphere3 | None | kilogram | air::low population density, long-term | biosphere |  | other
m-Xylene | 1.9276e-08 | biosphere3 | None | kilogram | air::non-urban air or from high stacks | biosphere |  | other
m-Xylene | 1.7883e-08 | biosphere3 | None | kilogram | air::urban air close to ground | biosphere |  | other
maintenance, passenger car | 7.7335e-06 | lci-pass_cars | RER | unit |  | technosphere | passenger car maintenance | maintenance
market for brake wear emissions, passenger car | -1.4382e-05 | lci-pass_cars | GLO | kilogram |  | technosphere | brake wear emissions, passenger car | direct - non-exhaust
market for refrigerant R134a | 6.5e-06 | lci-pass_cars | GLO | kilogram |  | technosphere | refrigerant R134a | other
market for road | 0.00084762 | lci-pass_cars | GLO | meter-year |  | technosphere | road | road
market for road maintenance | 0.00129 | lci-pass_cars | RER | meter-year |  | technosphere | road maintenance | road
market for road wear emissions, passenger car | -1.5853e-05 | lci-pass_cars | GLO | kilogram |  | technosphere | road wear emissions, passenger car | road
market for tyre wear emissions, passenger car | -1.8818e-05 | lci-pass_cars | GLO | kilogram |  | technosphere | tyre wear emissions, passenger car | direct - non-exhaust
o-Xylene | 2.8075e-08 | biosphere3 | None | kilogram | air::low population density, long-term | biosphere |  | other
o-Xylene | 8.532e-09 | biosphere3 | None | kilogram | air::non-urban air or from high stacks | biosphere |  | other
o-Xylene | 7.9156e-09 | biosphere3 | None | kilogram | air::urban air close to ground | biosphere |  | other
market for diesel, low-sulfur | 0.046908 | lci-pass_cars | Europe without Switzerland | kilogram |  | technosphere | diesel, low-sulfur | energy chain
transport, passenger car, diesel, Lower medium, EURO-3 | 1 | lci-pass_cars | RER | kilometer |  | production | transport, passenger car, EURO-3 | other
Passenger car, diesel, Lower medium, EURO-3 | 5e-06 | lci-pass_cars | RER | unit |  | technosphere | Passenger car, EURO-3 | other
Activity | transport, passenger car, diesel, Lower medium, EURO-4
location | RER
production amount | 1
reference product | transport, passenger car, EURO-4
type | process
unit | kilometer
worksheet name | None
source | Sacchi, R., Bauer, C., Cox, B. and Mutel, C. carculator: an open-source tool for prospective environmental and economic life cycle assessment of vehicles. When, Where and How can battery-electric vehicles help reduce greenhouse gas emissions? Submitted to Renewable and Sustainable Energy Reviews.
description | Cradle-to-grave life cycle inventory of the transport activity using a passenger car over 1 km. carculator is a open-source parametrized truck model that produces life cycle inventories for any desired set of parameters value (lifetime, occupancy rate, power, battery size, fuel blend, etc.): to produce your own inventories, go to https://github.com/romainsacchi/carculator or contact carculator@psi.ch.
special remark
comment | Combustion engine power: 100 [kW]. Power share from combustion engine: 100 [%]. Km over lifetime: 200000 [km]. Yearly mileage: 12000 [km/year]. Autonomy on a full tank/battery: 1021 [km]. Tank-to-wheel efficiency: 26 [%]. Tank-to-wheel energy consumption: 1884 [kj/km]. Fuel tank capacity: 534 [kWh]. Curb mass (excl. driver and cargo): 1431 [kg]. Driving mass (incl. driver and cargo): 1571 [kg].
Exchanges
name | amount | database | location | unit | categories | type | reference product | tag
Acetaldehyde | 2.8289e-07 | biosphere3 | None | kilogram | air::low population density, long-term | biosphere |  | other
Acetaldehyde | 8.4228e-08 | biosphere3 | None | kilogram | air::non-urban air or from high stacks | biosphere |  | other
Acetaldehyde | 8.4507e-08 | biosphere3 | None | kilogram | air::urban air close to ground | biosphere |  | other
Acetone | 1.2855e-07 | biosphere3 | None | kilogram | air::low population density, long-term | biosphere |  | other
Acetone | 3.8273e-08 | biosphere3 | None | kilogram | air::non-urban air or from high stacks | biosphere |  | other
Acetone | 3.8401e-08 | biosphere3 | None | kilogram | air::urban air close to ground | biosphere |  | other
Acrolein | 1.5653e-07 | biosphere3 | None | kilogram | air::low population density, long-term | biosphere |  | other
Acrolein | 4.6605e-08 | biosphere3 | None | kilogram | air::non-urban air or from high stacks | biosphere |  | other
Acrolein | 4.676e-08 | biosphere3 | None | kilogram | air::urban air close to ground | biosphere |  | other
Ammonia | 6.3353e-07 | biosphere3 | None | kilogram | air::low population density, long-term | biosphere |  | direct - exhaust
Ammonia | 1.8863e-07 | biosphere3 | None | kilogram | air::non-urban air or from high stacks | biosphere |  | direct - exhaust
Ammonia | 1.2008e-07 | biosphere3 | None | kilogram | air::urban air close to ground | biosphere |  | direct - exhaust
Arsenic | 2.9523e-12 | biosphere3 | None | kilogram | air::low population density, long-term | biosphere |  | other
Arsenic | 8.7901e-13 | biosphere3 | None | kilogram | air::non-urban air or from high stacks | biosphere |  | other
Arsenic | 5.5956e-13 | biosphere3 | None | kilogram | air::urban air close to ground | biosphere |  | other
Benzaldehyde | 3.7602e-08 | biosphere3 | None | kilogram | air::low population density, long-term | biosphere |  | other
Benzaldehyde | 1.1196e-08 | biosphere3 | None | kilogram | air::non-urban air or from high stacks | biosphere |  | other
Benzaldehyde | 1.1233e-08 | biosphere3 | None | kilogram | air::urban air close to ground | biosphere |  | other
Benzene | 4.1151e-08 | biosphere3 | None | kilogram | air::low population density, long-term | biosphere |  | direct - exhaust
Benzene | 1.2252e-08 | biosphere3 | None | kilogram | air::non-urban air or from high stacks | biosphere |  | direct - exhaust
Benzene | 1.3523e-08 | biosphere3 | None | kilogram | air::urban air close to ground | biosphere |  | direct - exhaust
Butane | 4.8095e-09 | biosphere3 | None | kilogram | air::low population density, long-term | biosphere |  | other
Butane | 1.432e-09 | biosphere3 | None | kilogram | air::non-urban air or from high stacks | biosphere |  | other
Butane | 1.4368e-09 | biosphere3 | None | kilogram | air::urban air close to ground | biosphere |  | other
Cadmium | 2.5595e-10 | biosphere3 | None | kilogram | air::low population density, long-term | biosphere |  | direct - exhaust
Cadmium | 7.6206e-11 | biosphere3 | None | kilogram | air::non-urban air or from high stacks | biosphere |  | direct - exhaust
Cadmium | 4.8511e-11 | biosphere3 | None | kilogram | air::urban air close to ground | biosphere |  | direct - exhaust
Carbon dioxide, fossil | 0.13806 | biosphere3 | None | kilogram | air | biosphere |  | direct - exhaust
Carbon monoxide, fossil | 1.4958e-05 | biosphere3 | None | kilogram | air::low population density, long-term | biosphere |  | direct - exhaust
Carbon monoxide, fossil | 4.4535e-06 | biosphere3 | None | kilogram | air::non-urban air or from high stacks | biosphere |  | direct - exhaust
Carbon monoxide, fossil | 6.3604e-06 | biosphere3 | None | kilogram | air::urban air close to ground | biosphere |  | direct - exhaust
Chromium | 8.8441e-10 | biosphere3 | None | kilogram | air::low population density, long-term | biosphere |  | direct - exhaust
Chromium | 2.6333e-10 | biosphere3 | None | kilogram | air::non-urban air or from high stacks | biosphere |  | direct - exhaust
Chromium | 1.6763e-10 | biosphere3 | None | kilogram | air::urban air close to ground | biosphere |  | direct - exhaust
Chromium VI | 1.7739e-12 | biosphere3 | None | kilogram | air::low population density, long-term | biosphere |  | direct - exhaust
Chromium VI | 5.2816e-13 | biosphere3 | None | kilogram | air::non-urban air or from high stacks | biosphere |  | direct - exhaust
Chromium VI | 3.3622e-13 | biosphere3 | None | kilogram | air::urban air close to ground | biosphere |  | direct - exhaust
Copper | 6.2466e-10 | biosphere3 | None | kilogram | air::low population density, long-term | biosphere |  | energy storage
Copper | 1.8599e-10 | biosphere3 | None | kilogram | air::non-urban air or from high stacks | biosphere |  | energy storage
Copper | 1.184e-10 | biosphere3 | None | kilogram | air::urban air close to ground | biosphere |  | energy storage
Cyclohexane | 2.842e-08 | biosphere3 | None | kilogram | air::low population density, long-term | biosphere |  | other
Cyclohexane | 8.4618e-09 | biosphere3 | None | kilogram | air::non-urban air or from high stacks | biosphere |  | other
Cyclohexane | 8.4899e-09 | biosphere3 | None | kilogram | air::urban air close to ground | biosphere |  | other
Dinitrogen monoxide | 2.5917e-06 | biosphere3 | None | kilogram | air::low population density, long-term | biosphere |  | direct - exhaust
Dinitrogen monoxide | 7.7166e-07 | biosphere3 | None | kilogram | air::non-urban air or from high stacks | biosphere |  | direct - exhaust
Dinitrogen monoxide | 4.9123e-07 | biosphere3 | None | kilogram | air::urban air close to ground | biosphere |  | direct - exhaust
Ethane | 1.4429e-08 | biosphere3 | None | kilogram | air::low population density, long-term | biosphere |  | other
Ethane | 4.296e-09 | biosphere3 | None | kilogram | air::non-urban air or from high stacks | biosphere |  | other
Ethane | 4.3103e-09 | biosphere3 | None | kilogram | air::urban air close to ground | biosphere |  | other
Ethane, 1,1,1,2-tetrafluoro-, HFC-134a | 3.75e-06 | biosphere3 | None | kilogram | air | biosphere |  | other
Ethene | 4.7964e-07 | biosphere3 | None | kilogram | air::low population density, long-term | biosphere |  | other
Ethene | 1.4281e-07 | biosphere3 | None | kilogram | air::non-urban air or from high stacks | biosphere |  | other
Ethene | 1.4328e-07 | biosphere3 | None | kilogram | air::urban air close to ground | biosphere |  | other
Formaldehyde | 5.2468e-07 | biosphere3 | None | kilogram | air::low population density, long-term | biosphere |  | other
Formaldehyde | 1.5622e-07 | biosphere3 | None | kilogram | air::non-urban air or from high stacks | biosphere |  | other
Formaldehyde | 1.5674e-07 | biosphere3 | None | kilogram | air::urban air close to ground | biosphere |  | other
Heptane | 8.7446e-09 | biosphere3 | None | kilogram | air::low population density, long-term | biosphere |  | other
Heptane | 2.6036e-09 | biosphere3 | None | kilogram | air::non-urban air or from high stacks | biosphere |  | other
Heptane | 2.6123e-09 | biosphere3 | None | kilogram | air::urban air close to ground | biosphere |  | other
Hydrocarbons, chlorinated | 5.9155e-06 | biosphere3 | None | kilogram | air::low population density, long-term | biosphere |  | other
Hydrocarbons, chlorinated | 1.7613e-06 | biosphere3 | None | kilogram | air::non-urban air or from high stacks | biosphere |  | other
Hydrocarbons, chlorinated | 1.6104e-06 | biosphere3 | None | kilogram | air::urban air close to ground | biosphere |  | other
Mercury | 1.5585e-10 | biosphere3 | None | kilogram | air::low population density, long-term | biosphere |  | direct - exhaust
Mercury | 4.6403e-11 | biosphere3 | None | kilogram | air::non-urban air or from high stacks | biosphere |  | direct - exhaust
Mercury | 2.9539e-11 | biosphere3 | None | kilogram | air::urban air close to ground | biosphere |  | direct - exhaust
Methane, fossil | 7.7158e-07 | biosphere3 | None | kilogram | air::low population density, long-term | biosphere |  | direct - exhaust
Methane, fossil | 2.2973e-07 | biosphere3 | None | kilogram | air::non-urban air or from high stacks | biosphere |  | direct - exhaust
Methane, fossil | 1.5798e-07 | biosphere3 | None | kilogram | air::urban air close to ground | biosphere |  | direct - exhaust
Methyl ethyl ketone | 5.2468e-08 | biosphere3 | None | kilogram | air::low population density, long-term | biosphere |  | other
Methyl ethyl ketone | 1.5622e-08 | biosphere3 | None | kilogram | air::non-urban air or from high stacks | biosphere |  | other
Methyl ethyl ketone | 1.5674e-08 | biosphere3 | None | kilogram | air::urban air close to ground | biosphere |  | other
NMVOC, non-methane volatile organic compounds, unspecified origin | 2.4048e-06 | biosphere3 | None | kilogram | air::low population density, long-term | biosphere |  | direct - exhaust
NMVOC, non-methane volatile organic compounds, unspecified origin | 7.16e-07 | biosphere3 | None | kilogram | air::non-urban air or from high stacks | biosphere |  | direct - exhaust
NMVOC, non-methane volatile organic compounds, unspecified origin | 7.1838e-07 | biosphere3 | None | kilogram | air::urban air close to ground | biosphere |  | direct - exhaust
Nickel | 2.5975e-10 | biosphere3 | None | kilogram | air::low population density, long-term | biosphere |  | direct - exhaust
Nickel | 7.7338e-11 | biosphere3 | None | kilogram | air::non-urban air or from high stacks | biosphere |  | direct - exhaust
Nickel | 4.9232e-11 | biosphere3 | None | kilogram | air::urban air close to ground | biosphere |  | direct - exhaust
Nitrogen oxides | 0.00038176 | biosphere3 | None | kilogram | air::low population density, long-term | biosphere |  | direct - exhaust
Nitrogen oxides | 0.00011366 | biosphere3 | None | kilogram | air::non-urban air or from high stacks | biosphere |  | direct - exhaust
Nitrogen oxides | 7.1524e-05 | biosphere3 | None | kilogram | air::urban air close to ground | biosphere |  | direct - exhaust
PAH, polycyclic aromatic hydrocarbons | 1.6725e-09 | biosphere3 | None | kilogram | air::low population density, long-term | biosphere |  | direct - exhaust
PAH, polycyclic aromatic hydrocarbons | 4.9798e-10 | biosphere3 | None | kilogram | air::non-urban air or from high stacks | biosphere |  | direct - exhaust
PAH, polycyclic aromatic hydrocarbons | 3.17e-10 | biosphere3 | None | kilogram | air::urban air close to ground | biosphere |  | direct - exhaust
Particulates, < 2.5 um | 9.8141e-06 | biosphere3 | None | kilogram | air::low population density, long-term | biosphere |  | direct - exhaust
Particulates, < 2.5 um | 2.9221e-06 | biosphere3 | None | kilogram | air::non-urban air or from high stacks | biosphere |  | direct - exhaust
Particulates, < 2.5 um | 1.9845e-06 | biosphere3 | None | kilogram | air::urban air close to ground | biosphere |  | direct - exhaust
Pentane | 1.7489e-09 | biosphere3 | None | kilogram | air::low population density, long-term | biosphere |  | other
Pentane | 5.2073e-10 | biosphere3 | None | kilogram | air::non-urban air or from high stacks | biosphere |  | other
Pentane | 5.2246e-10 | biosphere3 | None | kilogram | air::urban air close to ground | biosphere |  | other
Propane | 4.8095e-09 | biosphere3 | None | kilogram | air::low population density, long-term | biosphere |  | other
Propane | 1.432e-09 | biosphere3 | None | kilogram | air::non-urban air or from high stacks | biosphere |  | other
Propane | 1.4368e-09 | biosphere3 | None | kilogram | air::urban air close to ground | biosphere |  | other
Propene | 1.574e-07 | biosphere3 | None | kilogram | air::low population density, long-term | biosphere |  | other
Propene | 4.6866e-08 | biosphere3 | None | kilogram | air::non-urban air or from high stacks | biosphere |  | other
Propene | 4.7021e-08 | biosphere3 | None | kilogram | air::urban air close to ground | biosphere |  | other
Selenium | 2.9523e-12 | biosphere3 | None | kilogram | air::low population density, long-term | biosphere |  | direct - exhaust
Selenium | 8.7901e-13 | biosphere3 | None | kilogram | air::non-urban air or from high stacks | biosphere |  | direct - exhaust
Selenium | 5.5956e-13 | biosphere3 | None | kilogram | air::urban air close to ground | biosphere |  | direct - exhaust
Styrene | 1.6178e-08 | biosphere3 | None | kilogram | air::low population density, long-term | biosphere |  | other
Styrene | 4.8167e-09 | biosphere3 | None | kilogram | air::non-urban air or from high stacks | biosphere |  | other
Styrene | 4.8327e-09 | biosphere3 | None | kilogram | air::urban air close to ground | biosphere |  | other
Sulfur dioxide | 8.7655e-07 | biosphere3 | None | kilogram | air | biosphere |  | direct - exhaust
Toluene | 3.0169e-08 | biosphere3 | None | kilogram | air::low population density, long-term | biosphere |  | other
Toluene | 8.9826e-09 | biosphere3 | None | kilogram | air::non-urban air or from high stacks | biosphere |  | other
Toluene | 9.0124e-09 | biosphere3 | None | kilogram | air::urban air close to ground | biosphere |  | other
Zinc | 5.1316e-08 | biosphere3 | None | kilogram | air::low population density, long-term | biosphere |  | direct - exhaust
Zinc | 1.5279e-08 | biosphere3 | None | kilogram | air::non-urban air or from high stacks | biosphere |  | direct - exhaust
Zinc | 9.7263e-09 | biosphere3 | None | kilogram | air::urban air close to ground | biosphere |  | direct - exhaust
m-Xylene | 2.6671e-08 | biosphere3 | None | kilogram | air::low population density, long-term | biosphere |  | other
m-Xylene | 7.9411e-09 | biosphere3 | None | kilogram | air::non-urban air or from high stacks | biosphere |  | other
m-Xylene | 7.9675e-09 | biosphere3 | None | kilogram | air::urban air close to ground | biosphere |  | other
maintenance, passenger car | 7.6942e-06 | lci-pass_cars | RER | unit |  | technosphere | passenger car maintenance | maintenance
market for brake wear emissions, passenger car | -1.4335e-05 | lci-pass_cars | GLO | kilogram |  | technosphere | brake wear emissions, passenger car | direct - non-exhaust
market for refrigerant R134a | 6.5e-06 | lci-pass_cars | GLO | kilogram |  | technosphere | refrigerant R134a | other
market for road | 0.00084369 | lci-pass_cars | GLO | meter-year |  | technosphere | road | road
market for road maintenance | 0.00129 | lci-pass_cars | RER | meter-year |  | technosphere | road maintenance | road
market for road wear emissions, passenger car | -1.5798e-05 | lci-pass_cars | GLO | kilogram |  | technosphere | road wear emissions, passenger car | road
market for tyre wear emissions, passenger car | -1.8769e-05 | lci-pass_cars | GLO | kilogram |  | technosphere | tyre wear emissions, passenger car | direct - non-exhaust
o-Xylene | 1.1805e-08 | biosphere3 | None | kilogram | air::low population density, long-term | biosphere |  | other
o-Xylene | 3.5149e-09 | biosphere3 | None | kilogram | air::non-urban air or from high stacks | biosphere |  | other
o-Xylene | 3.5266e-09 | biosphere3 | None | kilogram | air::urban air close to ground | biosphere |  | other
market for diesel, low-sulfur | 0.043827 | lci-pass_cars | Europe without Switzerland | kilogram |  | technosphere | diesel, low-sulfur | energy chain
transport, passenger car, diesel, Lower medium, EURO-4 | 1 | lci-pass_cars | RER | kilometer |  | production | transport, passenger car, EURO-4 | other
Passenger car, diesel, Lower medium, EURO-4 | 5e-06 | lci-pass_cars | RER | unit |  | technosphere | Passenger car, EURO-4 | other
Activity | transport, passenger car, diesel, Lower medium, EURO-6ab
location | RER
production amount | 1
reference product | transport, passenger car, EURO-6ab
type | process
unit | kilometer
worksheet name | None
source | Sacchi, R., Bauer, C., Cox, B. and Mutel, C. carculator: an open-source tool for prospective environmental and economic life cycle assessment of vehicles. When, Where and How can battery-electric vehicles help reduce greenhouse gas emissions? Submitted to Renewable and Sustainable Energy Reviews.
description | Cradle-to-grave life cycle inventory of the transport activity using a passenger car over 1 km. carculator is a open-source parametrized truck model that produces life cycle inventories for any desired set of parameters value (lifetime, occupancy rate, power, battery size, fuel blend, etc.): to produce your own inventories, go to https://github.com/romainsacchi/carculator or contact carculator@psi.ch.
special remark
comment | Combustion engine power: 98 [kW]. Power share from combustion engine: 100 [%]. Km over lifetime: 200000 [km]. Yearly mileage: 12000 [km/year]. Autonomy on a full tank/battery: 1068 [km]. Tank-to-wheel efficiency: 27 [%]. Tank-to-wheel energy consumption: 1801 [kj/km]. Fuel tank capacity: 534 [kWh]. Curb mass (excl. driver and cargo): 1406 [kg]. Driving mass (incl. driver and cargo): 1546 [kg].
Exchanges
name | amount | database | location | unit | categories | type | reference product | tag
Acetaldehyde | 5.4581e-08 | biosphere3 | None | kilogram | air::low population density, long-term | biosphere |  | other
Acetaldehyde | 1.6059e-08 | biosphere3 | None | kilogram | air::non-urban air or from high stacks | biosphere |  | other
Acetaldehyde | 3.0954e-08 | biosphere3 | None | kilogram | air::urban air close to ground | biosphere |  | other
Acetone | 2.4802e-08 | biosphere3 | None | kilogram | air::low population density, long-term | biosphere |  | other
Acetone | 7.2975e-09 | biosphere3 | None | kilogram | air::non-urban air or from high stacks | biosphere |  | other
Acetone | 1.4066e-08 | biosphere3 | None | kilogram | air::urban air close to ground | biosphere |  | other
Acrolein | 3.0201e-08 | biosphere3 | None | kilogram | air::low population density, long-term | biosphere |  | other
Acrolein | 8.8861e-09 | biosphere3 | None | kilogram | air::non-urban air or from high stacks | biosphere |  | other
Acrolein | 1.7127e-08 | biosphere3 | None | kilogram | air::urban air close to ground | biosphere |  | other
Ammonia | 4.8095e-06 | biosphere3 | None | kilogram | air::low population density, long-term | biosphere |  | direct - exhaust
Ammonia | 1.4151e-06 | biosphere3 | None | kilogram | air::non-urban air or from high stacks | biosphere |  | direct - exhaust
Ammonia | 9.01e-07 | biosphere3 | None | kilogram | air::urban air close to ground | biosphere |  | direct - exhaust
Arsenic | 2.8337e-12 | biosphere3 | None | kilogram | air::low population density, long-term | biosphere |  | other
Arsenic | 8.3378e-13 | biosphere3 | None | kilogram | air::non-urban air or from high stacks | biosphere |  | other
Arsenic | 5.3087e-13 | biosphere3 | None | kilogram | air::urban air close to ground | biosphere |  | other
Benzaldehyde | 7.255e-09 | biosphere3 | None | kilogram | air::low population density, long-term | biosphere |  | other
Benzaldehyde | 2.1346e-09 | biosphere3 | None | kilogram | air::non-urban air or from high stacks | biosphere |  | other
Benzaldehyde | 4.1144e-09 | biosphere3 | None | kilogram | air::urban air close to ground | biosphere |  | other
Benzene | 6.7488e-08 | biosphere3 | None | kilogram | air::low population density, long-term | biosphere |  | direct - exhaust
Benzene | 1.9857e-08 | biosphere3 | None | kilogram | air::non-urban air or from high stacks | biosphere |  | direct - exhaust
Benzene | 1.6484e-08 | biosphere3 | None | kilogram | air::urban air close to ground | biosphere |  | direct - exhaust
Butane | 9.2796e-10 | biosphere3 | None | kilogram | air::low population density, long-term | biosphere |  | other
Butane | 2.7304e-10 | biosphere3 | None | kilogram | air::non-urban air or from high stacks | biosphere |  | other
Butane | 5.2626e-10 | biosphere3 | None | kilogram | air::urban air close to ground | biosphere |  | other
Cadmium | 2.4567e-10 | biosphere3 | None | kilogram | air::low population density, long-term | biosphere |  | direct - exhaust
Cadmium | 7.2285e-11 | biosphere3 | None | kilogram | air::non-urban air or from high stacks | biosphere |  | direct - exhaust
Cadmium | 4.6024e-11 | biosphere3 | None | kilogram | air::urban air close to ground | biosphere |  | direct - exhaust
Carbon dioxide, fossil | 0.13201 | biosphere3 | None | kilogram | air | biosphere |  | direct - exhaust
Carbon monoxide, fossil | 3.6189e-05 | biosphere3 | None | kilogram | air::low population density, long-term | biosphere |  | direct - exhaust
Carbon monoxide, fossil | 1.0648e-05 | biosphere3 | None | kilogram | air::non-urban air or from high stacks | biosphere |  | direct - exhaust
Carbon monoxide, fossil | 1.0398e-05 | biosphere3 | None | kilogram | air::urban air close to ground | biosphere |  | direct - exhaust
Chromium | 8.4891e-10 | biosphere3 | None | kilogram | air::low population density, long-term | biosphere |  | direct - exhaust
Chromium | 2.4978e-10 | biosphere3 | None | kilogram | air::non-urban air or from high stacks | biosphere |  | direct - exhaust
Chromium | 1.5903e-10 | biosphere3 | None | kilogram | air::urban air close to ground | biosphere |  | direct - exhaust
Chromium VI | 1.7027e-12 | biosphere3 | None | kilogram | air::low population density, long-term | biosphere |  | direct - exhaust
Chromium VI | 5.0098e-13 | biosphere3 | None | kilogram | air::non-urban air or from high stacks | biosphere |  | direct - exhaust
Chromium VI | 3.1897e-13 | biosphere3 | None | kilogram | air::urban air close to ground | biosphere |  | direct - exhaust
Copper | 5.9959e-10 | biosphere3 | None | kilogram | air::low population density, long-term | biosphere |  | energy storage
Copper | 1.7642e-10 | biosphere3 | None | kilogram | air::non-urban air or from high stacks | biosphere |  | energy storage
Copper | 1.1232e-10 | biosphere3 | None | kilogram | air::urban air close to ground | biosphere |  | energy storage
Cyclohexane | 5.4834e-09 | biosphere3 | None | kilogram | air::low population density, long-term | biosphere |  | other
Cyclohexane | 1.6134e-09 | biosphere3 | None | kilogram | air::non-urban air or from high stacks | biosphere |  | other
Cyclohexane | 3.1097e-09 | biosphere3 | None | kilogram | air::urban air close to ground | biosphere |  | other
Dinitrogen monoxide | 6.7554e-06 | biosphere3 | None | kilogram | air::low population density, long-term | biosphere |  | direct - exhaust
Dinitrogen monoxide | 1.9877e-06 | biosphere3 | None | kilogram | air::non-urban air or from high stacks | biosphere |  | direct - exhaust
Dinitrogen monoxide | 1.2655e-06 | biosphere3 | None | kilogram | air::urban air close to ground | biosphere |  | direct - exhaust
Ethane | 2.7839e-09 | biosphere3 | None | kilogram | air::low population density, long-term | biosphere |  | other
Ethane | 8.1911e-10 | biosphere3 | None | kilogram | air::non-urban air or from high stacks | biosphere |  | other
Ethane | 1.5788e-09 | biosphere3 | None | kilogram | air::urban air close to ground | biosphere |  | other
Ethane, 1,1,1,2-tetrafluoro-, HFC-134a | 3.7011e-06 | biosphere3 | None | kilogram | air | biosphere |  | other
Ethene | 9.2543e-08 | biosphere3 | None | kilogram | air::low population density, long-term | biosphere |  | other
Ethene | 2.7229e-08 | biosphere3 | None | kilogram | air::non-urban air or from high stacks | biosphere |  | other
Ethene | 5.2483e-08 | biosphere3 | None | kilogram | air::urban air close to ground | biosphere |  | other
Formaldehyde | 1.0123e-07 | biosphere3 | None | kilogram | air::low population density, long-term | biosphere |  | other
Formaldehyde | 2.9786e-08 | biosphere3 | None | kilogram | air::non-urban air or from high stacks | biosphere |  | other
Formaldehyde | 5.7411e-08 | biosphere3 | None | kilogram | air::urban air close to ground | biosphere |  | other
Heptane | 1.6872e-09 | biosphere3 | None | kilogram | air::low population density, long-term | biosphere |  | other
Heptane | 4.9643e-10 | biosphere3 | None | kilogram | air::non-urban air or from high stacks | biosphere |  | other
Heptane | 9.5684e-10 | biosphere3 | None | kilogram | air::urban air close to ground | biosphere |  | other
Hydrocarbons, chlorinated | 1.0123e-05 | biosphere3 | None | kilogram | air::low population density, long-term | biosphere |  | other
Hydrocarbons, chlorinated | 2.9786e-06 | biosphere3 | None | kilogram | air::non-urban air or from high stacks | biosphere |  | other
Hydrocarbons, chlorinated | 2.2247e-06 | biosphere3 | None | kilogram | air::urban air close to ground | biosphere |  | other
Mercury | 1.4959e-10 | biosphere3 | None | kilogram | air::low population density, long-term | biosphere |  | direct - exhaust
Mercury | 4.4015e-11 | biosphere3 | None | kilogram | air::non-urban air or from high stacks | biosphere |  | direct - exhaust
Mercury | 2.8024e-11 | biosphere3 | None | kilogram | air::urban air close to ground | biosphere |  | direct - exhaust
Methane, fossil | 7.5924e-06 | biosphere3 | None | kilogram | air::low population density, long-term | biosphere |  | direct - exhaust
Methane, fossil | 2.2339e-06 | biosphere3 | None | kilogram | air::non-urban air or from high stacks | biosphere |  | direct - exhaust
Methane, fossil | 1.4302e-06 | biosphere3 | None | kilogram | air::urban air close to ground | biosphere |  | direct - exhaust
Methyl ethyl ketone | 1.0123e-08 | biosphere3 | None | kilogram | air::low population density, long-term | biosphere |  | other
Methyl ethyl ketone | 2.9786e-09 | biosphere3 | None | kilogram | air::non-urban air or from high stacks | biosphere |  | other
Methyl ethyl ketone | 5.7411e-09 | biosphere3 | None | kilogram | air::urban air close to ground | biosphere |  | other
NMVOC, non-methane volatile organic compounds, unspecified origin | 4.6398e-07 | biosphere3 | None | kilogram | air::low population density, long-term | biosphere |  | direct - exhaust
NMVOC, non-methane volatile organic compounds, unspecified origin | 1.3652e-07 | biosphere3 | None | kilogram | air::non-urban air or from high stacks | biosphere |  | direct - exhaust
NMVOC, non-methane volatile organic compounds, unspecified origin | 2.6313e-07 | biosphere3 | None | kilogram | air::urban air close to ground | biosphere |  | direct - exhaust
Nickel | 2.4932e-10 | biosphere3 | None | kilogram | air::low population density, long-term | biosphere |  | direct - exhaust
Nickel | 7.3358e-11 | biosphere3 | None | kilogram | air::non-urban air or from high stacks | biosphere |  | direct - exhaust
Nickel | 4.6707e-11 | biosphere3 | None | kilogram | air::urban air close to ground | biosphere |  | direct - exhaust
Nitrogen oxides | 0.00029901 | biosphere3 | None | kilogram | air::low population density, long-term | biosphere |  | direct - exhaust
Nitrogen oxides | 8.7979e-05 | biosphere3 | None | kilogram | air::non-urban air or from high stacks | biosphere |  | direct - exhaust
Nitrogen oxides | 5.5436e-05 | biosphere3 | None | kilogram | air::urban air close to ground | biosphere |  | direct - exhaust
PAH, polycyclic aromatic hydrocarbons | 1.6054e-09 | biosphere3 | None | kilogram | air::low population density, long-term | biosphere |  | direct - exhaust
PAH, polycyclic aromatic hydrocarbons | 4.7236e-10 | biosphere3 | None | kilogram | air::non-urban air or from high stacks | biosphere |  | direct - exhaust
PAH, polycyclic aromatic hydrocarbons | 3.0075e-10 | biosphere3 | None | kilogram | air::urban air close to ground | biosphere |  | direct - exhaust
Particulates, < 2.5 um | 3.213e-07 | biosphere3 | None | kilogram | air::low population density, long-term | biosphere |  | direct - exhaust
Particulates, < 2.5 um | 9.4536e-08 | biosphere3 | None | kilogram | air::non-urban air or from high stacks | biosphere |  | direct - exhaust
Particulates, < 2.5 um | 6.8264e-08 | biosphere3 | None | kilogram | air::urban air close to ground | biosphere |  | direct - exhaust
Pentane | 3.3744e-10 | biosphere3 | None | kilogram | air::low population density, long-term | biosphere |  | other
Pentane | 9.9286e-11 | biosphere3 | None | kilogram | air::non-urban air or from high stacks | biosphere |  | other
Pentane | 1.9137e-10 | biosphere3 | None | kilogram | air::urban air close to ground | biosphere |  | other
Propane | 9.2796e-10 | biosphere3 | None | kilogram | air::low population density, long-term | biosphere |  | other
Propane | 2.7304e-10 | biosphere3 | None | kilogram | air::non-urban air or from high stacks | biosphere |  | other
Propane | 5.2626e-10 | biosphere3 | None | kilogram | air::urban air close to ground | biosphere |  | other
Propene | 3.037e-08 | biosphere3 | None | kilogram | air::low population density, long-term | biosphere |  | other
Propene | 8.9357e-09 | biosphere3 | None | kilogram | air::non-urban air or from high stacks | biosphere |  | other
Propene | 1.7223e-08 | biosphere3 | None | kilogram | air::urban air close to ground | biosphere |  | other
Selenium | 2.8337e-12 | biosphere3 | None | kilogram | air::low population density, long-term | biosphere |  | direct - exhaust
Selenium | 8.3378e-13 | biosphere3 | None | kilogram | air::non-urban air or from high stacks | biosphere |  | direct - exhaust
Selenium | 5.3087e-13 | biosphere3 | None | kilogram | air::urban air close to ground | biosphere |  | direct - exhaust
Styrene | 3.1213e-09 | biosphere3 | None | kilogram | air::low population density, long-term | biosphere |  | other
Styrene | 9.1839e-10 | biosphere3 | None | kilogram | air::non-urban air or from high stacks | biosphere |  | other
Styrene | 1.7702e-09 | biosphere3 | None | kilogram | air::urban air close to ground | biosphere |  | other
Sulfur dioxide | 8.3813e-07 | biosphere3 | None | kilogram | air | biosphere |  | direct - exhaust
Toluene | 5.8209e-09 | biosphere3 | None | kilogram | air::low population density, long-term | biosphere |  | other
Toluene | 1.7127e-09 | biosphere3 | None | kilogram | air::non-urban air or from high stacks | biosphere |  | other
Toluene | 3.3011e-09 | biosphere3 | None | kilogram | air::urban air close to ground | biosphere |  | other
Zinc | 4.9256e-08 | biosphere3 | None | kilogram | air::low population density, long-term | biosphere |  | direct - exhaust
Zinc | 1.4493e-08 | biosphere3 | None | kilogram | air::non-urban air or from high stacks | biosphere |  | direct - exhaust
Zinc | 9.2275e-09 | biosphere3 | None | kilogram | air::urban air close to ground | biosphere |  | direct - exhaust
m-Xylene | 5.146e-09 | biosphere3 | None | kilogram | air::low population density, long-term | biosphere |  | other
m-Xylene | 1.5141e-09 | biosphere3 | None | kilogram | air::non-urban air or from high stacks | biosphere |  | other
m-Xylene | 2.9184e-09 | biosphere3 | None | kilogram | air::urban air close to ground | biosphere |  | other
maintenance, passenger car | 7.5613e-06 | lci-pass_cars | RER | unit |  | technosphere | passenger car maintenance | maintenance
market for brake wear emissions, passenger car | -1.4178e-05 | lci-pass_cars | GLO | kilogram |  | technosphere | brake wear emissions, passenger car | direct - non-exhaust
market for refrigerant R134a | 6.4152e-06 | lci-pass_cars | GLO | kilogram |  | technosphere | refrigerant R134a | other
market for road | 0.00083042 | lci-pass_cars | GLO | meter-year |  | technosphere | road | road
market for road maintenance | 0.00129 | lci-pass_cars | RER | meter-year |  | technosphere | road maintenance | road
market for road wear emissions, passenger car | -1.5613e-05 | lci-pass_cars | GLO | kilogram |  | technosphere | road wear emissions, passenger car | road
market for tyre wear emissions, passenger car | -1.8602e-05 | lci-pass_cars | GLO | kilogram |  | technosphere | tyre wear emissions, passenger car | direct - non-exhaust
o-Xylene | 2.2777e-09 | biosphere3 | None | kilogram | air::low population density, long-term | biosphere |  | other
o-Xylene | 6.7018e-10 | biosphere3 | None | kilogram | air::non-urban air or from high stacks | biosphere |  | other
o-Xylene | 1.2917e-09 | biosphere3 | None | kilogram | air::urban air close to ground | biosphere |  | other
market for diesel, low-sulfur | 0.041907 | lci-pass_cars | Europe without Switzerland | kilogram |  | technosphere | diesel, low-sulfur | energy chain
transport, passenger car, diesel, Lower medium, EURO-6ab | 1 | lci-pass_cars | RER | kilometer |  | production | transport, passenger car, EURO-6ab | other
Passenger car, diesel, Lower medium, EURO-6ab | 5e-06 | lci-pass_cars | RER | unit |  | technosphere | Passenger car, EURO-6ab | other
Activity | transport, passenger car, diesel, Lower medium, EURO-6
location | RER
production amount | 1
reference product | transport, passenger car, EURO-6
type | process
unit | kilometer
worksheet name | None
source | Sacchi, R., Bauer, C., Cox, B. and Mutel, C. carculator: an open-source tool for prospective environmental and economic life cycle assessment of vehicles. When, Where and How can battery-electric vehicles help reduce greenhouse gas emissions? Submitted to Renewable and Sustainable Energy Reviews.
description | Cradle-to-grave life cycle inventory of the transport activity using a passenger car over 1 km. carculator is a open-source parametrized truck model that produces life cycle inventories for any desired set of parameters value (lifetime, occupancy rate, power, battery size, fuel blend, etc.): to produce your own inventories, go to https://github.com/romainsacchi/carculator or contact carculator@psi.ch.
special remark
comment | Combustion engine power: 96 [kW]. Power share from combustion engine: 100 [%]. Km over lifetime: 200000 [km]. Yearly mileage: 12000 [km/year]. Autonomy on a full tank/battery: 1117 [km]. Tank-to-wheel efficiency: 28 [%]. Tank-to-wheel energy consumption: 1723 [kj/km]. Fuel tank capacity: 534 [kWh]. Curb mass (excl. driver and cargo): 1381 [kg]. Driving mass (incl. driver and cargo): 1521 [kg].
Exchanges
name | amount | database | location | unit | categories | type | reference product | tag
Acetaldehyde | 3.5821e-08 | biosphere3 | None | kilogram | air::low population density, long-term | biosphere |  | other
Acetaldehyde | 1.0418e-08 | biosphere3 | None | kilogram | air::non-urban air or from high stacks | biosphere |  | other
Acetaldehyde | 1.4466e-08 | biosphere3 | None | kilogram | air::urban air close to ground | biosphere |  | other
Acetone | 1.6277e-08 | biosphere3 | None | kilogram | air::low population density, long-term | biosphere |  | other
Acetone | 4.734e-09 | biosphere3 | None | kilogram | air::non-urban air or from high stacks | biosphere |  | other
Acetone | 6.5735e-09 | biosphere3 | None | kilogram | air::urban air close to ground | biosphere |  | other
Acrolein | 1.9821e-08 | biosphere3 | None | kilogram | air::low population density, long-term | biosphere |  | other
Acrolein | 5.7645e-09 | biosphere3 | None | kilogram | air::non-urban air or from high stacks | biosphere |  | other
Acrolein | 8.0044e-09 | biosphere3 | None | kilogram | air::urban air close to ground | biosphere |  | other
Ammonia | 4.6178e-06 | biosphere3 | None | kilogram | air::low population density, long-term | biosphere |  | direct - exhaust
Ammonia | 1.343e-06 | biosphere3 | None | kilogram | air::non-urban air or from high stacks | biosphere |  | direct - exhaust
Ammonia | 8.5533e-07 | biosphere3 | None | kilogram | air::urban air close to ground | biosphere |  | direct - exhaust
Arsenic | 2.7208e-12 | biosphere3 | None | kilogram | air::low population density, long-term | biosphere |  | other
Arsenic | 7.9131e-13 | biosphere3 | None | kilogram | air::non-urban air or from high stacks | biosphere |  | other
Arsenic | 5.0396e-13 | biosphere3 | None | kilogram | air::urban air close to ground | biosphere |  | other
Benzaldehyde | 4.7614e-09 | biosphere3 | None | kilogram | air::low population density, long-term | biosphere |  | other
Benzaldehyde | 1.3848e-09 | biosphere3 | None | kilogram | air::non-urban air or from high stacks | biosphere |  | other
Benzaldehyde | 1.9228e-09 | biosphere3 | None | kilogram | air::urban air close to ground | biosphere |  | other
Benzene | 4.4292e-08 | biosphere3 | None | kilogram | air::low population density, long-term | biosphere |  | direct - exhaust
Benzene | 1.2882e-08 | biosphere3 | None | kilogram | air::non-urban air or from high stacks | biosphere |  | direct - exhaust
Benzene | 9.6549e-09 | biosphere3 | None | kilogram | air::urban air close to ground | biosphere |  | direct - exhaust
Butane | 6.0901e-10 | biosphere3 | None | kilogram | air::low population density, long-term | biosphere |  | other
Butane | 1.7712e-10 | biosphere3 | None | kilogram | air::non-urban air or from high stacks | biosphere |  | other
Butane | 2.4595e-10 | biosphere3 | None | kilogram | air::urban air close to ground | biosphere |  | other
Cadmium | 2.3588e-10 | biosphere3 | None | kilogram | air::low population density, long-term | biosphere |  | direct - exhaust
Cadmium | 6.8603e-11 | biosphere3 | None | kilogram | air::non-urban air or from high stacks | biosphere |  | direct - exhaust
Cadmium | 4.3691e-11 | biosphere3 | None | kilogram | air::urban air close to ground | biosphere |  | direct - exhaust
Carbon dioxide, fossil | 0.12627 | biosphere3 | None | kilogram | air | biosphere |  | direct - exhaust
Carbon monoxide, fossil | 7.305e-06 | biosphere3 | None | kilogram | air::low population density, long-term | biosphere |  | direct - exhaust
Carbon monoxide, fossil | 2.1246e-06 | biosphere3 | None | kilogram | air::non-urban air or from high stacks | biosphere |  | direct - exhaust
Carbon monoxide, fossil | 2.6904e-06 | biosphere3 | None | kilogram | air::urban air close to ground | biosphere |  | direct - exhaust
Chromium | 8.1508e-10 | biosphere3 | None | kilogram | air::low population density, long-term | biosphere |  | direct - exhaust
Chromium | 2.3705e-10 | biosphere3 | None | kilogram | air::non-urban air or from high stacks | biosphere |  | direct - exhaust
Chromium | 1.5097e-10 | biosphere3 | None | kilogram | air::urban air close to ground | biosphere |  | direct - exhaust
Chromium VI | 1.6348e-12 | biosphere3 | None | kilogram | air::low population density, long-term | biosphere |  | direct - exhaust
Chromium VI | 4.7547e-13 | biosphere3 | None | kilogram | air::non-urban air or from high stacks | biosphere |  | direct - exhaust
Chromium VI | 3.0281e-13 | biosphere3 | None | kilogram | air::urban air close to ground | biosphere |  | direct - exhaust
Copper | 5.7569e-10 | biosphere3 | None | kilogram | air::low population density, long-term | biosphere |  | energy storage
Copper | 1.6743e-10 | biosphere3 | None | kilogram | air::non-urban air or from high stacks | biosphere |  | energy storage
Copper | 1.0663e-10 | biosphere3 | None | kilogram | air::urban air close to ground | biosphere |  | energy storage
Cyclohexane | 3.5987e-09 | biosphere3 | None | kilogram | air::low population density, long-term | biosphere |  | other
Cyclohexane | 1.0466e-09 | biosphere3 | None | kilogram | air::non-urban air or from high stacks | biosphere |  | other
Cyclohexane | 1.4533e-09 | biosphere3 | None | kilogram | air::urban air close to ground | biosphere |  | other
Dinitrogen monoxide | 6.4862e-06 | biosphere3 | None | kilogram | air::low population density, long-term | biosphere |  | direct - exhaust
Dinitrogen monoxide | 1.8864e-06 | biosphere3 | None | kilogram | air::non-urban air or from high stacks | biosphere |  | direct - exhaust
Dinitrogen monoxide | 1.2014e-06 | biosphere3 | None | kilogram | air::urban air close to ground | biosphere |  | direct - exhaust
Ethane | 1.827e-09 | biosphere3 | None | kilogram | air::low population density, long-term | biosphere |  | other
Ethane | 5.3137e-10 | biosphere3 | None | kilogram | air::non-urban air or from high stacks | biosphere |  | other
Ethane | 7.3784e-10 | biosphere3 | None | kilogram | air::urban air close to ground | biosphere |  | other
Ethane, 1,1,1,2-tetrafluoro-, HFC-134a | 3.6522e-06 | biosphere3 | None | kilogram | air | biosphere |  | other
Ethene | 6.0735e-08 | biosphere3 | None | kilogram | air::low population density, long-term | biosphere |  | other
Ethene | 1.7664e-08 | biosphere3 | None | kilogram | air::non-urban air or from high stacks | biosphere |  | other
Ethene | 2.4527e-08 | biosphere3 | None | kilogram | air::urban air close to ground | biosphere |  | other
Formaldehyde | 6.6438e-08 | biosphere3 | None | kilogram | air::low population density, long-term | biosphere |  | other
Formaldehyde | 1.9322e-08 | biosphere3 | None | kilogram | air::non-urban air or from high stacks | biosphere |  | other
Formaldehyde | 2.683e-08 | biosphere3 | None | kilogram | air::urban air close to ground | biosphere |  | other
Heptane | 1.1073e-09 | biosphere3 | None | kilogram | air::low population density, long-term | biosphere |  | other
Heptane | 3.2204e-10 | biosphere3 | None | kilogram | air::non-urban air or from high stacks | biosphere |  | other
Heptane | 4.4717e-10 | biosphere3 | None | kilogram | air::urban air close to ground | biosphere |  | other
Hydrocarbons, chlorinated | 6.6438e-06 | biosphere3 | None | kilogram | air::low population density, long-term | biosphere |  | other
Hydrocarbons, chlorinated | 1.9322e-06 | biosphere3 | None | kilogram | air::non-urban air or from high stacks | biosphere |  | other
Hydrocarbons, chlorinated | 1.3546e-06 | biosphere3 | None | kilogram | air::urban air close to ground | biosphere |  | other
Mercury | 1.4363e-10 | biosphere3 | None | kilogram | air::low population density, long-term | biosphere |  | direct - exhaust
Mercury | 4.1773e-11 | biosphere3 | None | kilogram | air::non-urban air or from high stacks | biosphere |  | direct - exhaust
Mercury | 2.6604e-11 | biosphere3 | None | kilogram | air::urban air close to ground | biosphere |  | direct - exhaust
Methane, fossil | 4.9828e-06 | biosphere3 | None | kilogram | air::low population density, long-term | biosphere |  | direct - exhaust
Methane, fossil | 1.4492e-06 | biosphere3 | None | kilogram | air::non-urban air or from high stacks | biosphere |  | direct - exhaust
Methane, fossil | 9.2591e-07 | biosphere3 | None | kilogram | air::urban air close to ground | biosphere |  | direct - exhaust
Methyl ethyl ketone | 6.6438e-09 | biosphere3 | None | kilogram | air::low population density, long-term | biosphere |  | other
Methyl ethyl ketone | 1.9322e-09 | biosphere3 | None | kilogram | air::non-urban air or from high stacks | biosphere |  | other
Methyl ethyl ketone | 2.683e-09 | biosphere3 | None | kilogram | air::urban air close to ground | biosphere |  | other
NMVOC, non-methane volatile organic compounds, unspecified origin | 3.0451e-07 | biosphere3 | None | kilogram | air::low population density, long-term | biosphere |  | direct - exhaust
NMVOC, non-methane volatile organic compounds, unspecified origin | 8.8561e-08 | biosphere3 | None | kilogram | air::non-urban air or from high stacks | biosphere |  | direct - exhaust
NMVOC, non-methane volatile organic compounds, unspecified origin | 1.2297e-07 | biosphere3 | None | kilogram | air::urban air close to ground | biosphere |  | direct - exhaust
Nickel | 2.3938e-10 | biosphere3 | None | kilogram | air::low population density, long-term | biosphere |  | direct - exhaust
Nickel | 6.9622e-11 | biosphere3 | None | kilogram | air::non-urban air or from high stacks | biosphere |  | direct - exhaust
Nickel | 4.434e-11 | biosphere3 | None | kilogram | air::urban air close to ground | biosphere |  | direct - exhaust
Nitrogen oxides | 2.0427e-05 | biosphere3 | None | kilogram | air::low population density, long-term | biosphere |  | direct - exhaust
Nitrogen oxides | 5.9409e-06 | biosphere3 | None | kilogram | air::non-urban air or from high stacks | biosphere |  | direct - exhaust
Nitrogen oxides | 4.7826e-06 | biosphere3 | None | kilogram | air::urban air close to ground | biosphere |  | direct - exhaust
PAH, polycyclic aromatic hydrocarbons | 1.5414e-09 | biosphere3 | None | kilogram | air::low population density, long-term | biosphere |  | direct - exhaust
PAH, polycyclic aromatic hydrocarbons | 4.483e-10 | biosphere3 | None | kilogram | air::non-urban air or from high stacks | biosphere |  | direct - exhaust
PAH, polycyclic aromatic hydrocarbons | 2.855e-10 | biosphere3 | None | kilogram | air::urban air close to ground | biosphere |  | direct - exhaust
Particulates, < 2.5 um | 3.0526e-07 | biosphere3 | None | kilogram | air::low population density, long-term | biosphere |  | direct - exhaust
Particulates, < 2.5 um | 8.878e-08 | biosphere3 | None | kilogram | air::non-urban air or from high stacks | biosphere |  | direct - exhaust
Particulates, < 2.5 um | 6.4614e-08 | biosphere3 | None | kilogram | air::urban air close to ground | biosphere |  | direct - exhaust
Pentane | 2.2146e-10 | biosphere3 | None | kilogram | air::low population density, long-term | biosphere |  | other
Pentane | 6.4408e-11 | biosphere3 | None | kilogram | air::non-urban air or from high stacks | biosphere |  | other
Pentane | 8.9435e-11 | biosphere3 | None | kilogram | air::urban air close to ground | biosphere |  | other
Propane | 6.0901e-10 | biosphere3 | None | kilogram | air::low population density, long-term | biosphere |  | other
Propane | 1.7712e-10 | biosphere3 | None | kilogram | air::non-urban air or from high stacks | biosphere |  | other
Propane | 2.4595e-10 | biosphere3 | None | kilogram | air::urban air close to ground | biosphere |  | other
Propene | 1.9931e-08 | biosphere3 | None | kilogram | air::low population density, long-term | biosphere |  | other
Propene | 5.7967e-09 | biosphere3 | None | kilogram | air::non-urban air or from high stacks | biosphere |  | other
Propene | 8.0491e-09 | biosphere3 | None | kilogram | air::urban air close to ground | biosphere |  | other
Selenium | 2.7208e-12 | biosphere3 | None | kilogram | air::low population density, long-term | biosphere |  | direct - exhaust
Selenium | 7.9131e-13 | biosphere3 | None | kilogram | air::non-urban air or from high stacks | biosphere |  | direct - exhaust
Selenium | 5.0396e-13 | biosphere3 | None | kilogram | air::urban air close to ground | biosphere |  | direct - exhaust
Styrene | 2.0485e-09 | biosphere3 | None | kilogram | air::low population density, long-term | biosphere |  | other
Styrene | 5.9578e-10 | biosphere3 | None | kilogram | air::non-urban air or from high stacks | biosphere |  | other
Styrene | 8.2727e-10 | biosphere3 | None | kilogram | air::urban air close to ground | biosphere |  | other
Sulfur dioxide | 8.0174e-07 | biosphere3 | None | kilogram | air | biosphere |  | direct - exhaust
Toluene | 3.8202e-09 | biosphere3 | None | kilogram | air::low population density, long-term | biosphere |  | other
Toluene | 1.111e-09 | biosphere3 | None | kilogram | air::non-urban air or from high stacks | biosphere |  | other
Toluene | 1.5427e-09 | biosphere3 | None | kilogram | air::urban air close to ground | biosphere |  | other
Zinc | 4.7293e-08 | biosphere3 | None | kilogram | air::low population density, long-term | biosphere |  | direct - exhaust
Zinc | 1.3755e-08 | biosphere3 | None | kilogram | air::non-urban air or from high stacks | biosphere |  | direct - exhaust
Zinc | 8.7598e-09 | biosphere3 | None | kilogram | air::urban air close to ground | biosphere |  | direct - exhaust
m-Xylene | 3.3772e-09 | biosphere3 | None | kilogram | air::low population density, long-term | biosphere |  | other
m-Xylene | 9.8223e-10 | biosphere3 | None | kilogram | air::non-urban air or from high stacks | biosphere |  | other
m-Xylene | 1.3639e-09 | biosphere3 | None | kilogram | air::urban air close to ground | biosphere |  | other
maintenance, passenger car | 7.4294e-06 | lci-pass_cars | RER | unit |  | technosphere | passenger car maintenance | maintenance
market for brake wear emissions, passenger car | -1.402e-05 | lci-pass_cars | GLO | kilogram |  | technosphere | brake wear emissions, passenger car | direct - non-exhaust
market for refrigerant R134a | 6.3304e-06 | lci-pass_cars | GLO | kilogram |  | technosphere | refrigerant R134a | other
market for road | 0.00081724 | lci-pass_cars | GLO | meter-year |  | technosphere | road | road
market for road maintenance | 0.00129 | lci-pass_cars | RER | meter-year |  | technosphere | road maintenance | road
market for road wear emissions, passenger car | -1.5428e-05 | lci-pass_cars | GLO | kilogram |  | technosphere | road wear emissions, passenger car | road
market for tyre wear emissions, passenger car | -1.8435e-05 | lci-pass_cars | GLO | kilogram |  | technosphere | tyre wear emissions, passenger car | direct - non-exhaust
o-Xylene | 1.4948e-09 | biosphere3 | None | kilogram | air::low population density, long-term | biosphere |  | other
o-Xylene | 4.3476e-10 | biosphere3 | None | kilogram | air::non-urban air or from high stacks | biosphere |  | other
o-Xylene | 6.0368e-10 | biosphere3 | None | kilogram | air::urban air close to ground | biosphere |  | other
market for diesel, low-sulfur | 0.040087 | lci-pass_cars | Europe without Switzerland | kilogram |  | technosphere | diesel, low-sulfur | energy chain
transport, passenger car, diesel, Lower medium, EURO-6 | 1 | lci-pass_cars | RER | kilometer |  | production | transport, passenger car, EURO-6 | other
Passenger car, diesel, Lower medium, EURO-6d | 5e-06 | lci-pass_cars | RER | unit |  | technosphere | Passenger car, EURO-6d | other
Activity | transport, passenger car, compressed gas, Lower medium, EURO-2
location | RER
production amount | 1
reference product | transport, passenger car, EURO-2
type | process
unit | kilometer
worksheet name | None
source | Sacchi, R., Bauer, C., Cox, B. and Mutel, C. carculator: an open-source tool for prospective environmental and economic life cycle assessment of vehicles. When, Where and How can battery-electric vehicles help reduce greenhouse gas emissions? Submitted to Renewable and Sustainable Energy Reviews.
description | Cradle-to-grave life cycle inventory of the transport activity using a passenger car over 1 km. carculator is a open-source parametrized truck model that produces life cycle inventories for any desired set of parameters value (lifetime, occupancy rate, power, battery size, fuel blend, etc.): to produce your own inventories, go to https://github.com/romainsacchi/carculator or contact carculator@psi.ch.
special remark
comment | Combustion engine power: 97 [kW]. Power share from combustion engine: 100 [%]. Km over lifetime: 200000 [km]. Yearly mileage: 12000 [km/year]. Autonomy on a full tank/battery: 446 [km]. Tank-to-wheel efficiency: 13 [%]. Tank-to-wheel energy consumption: 2861 [kj/km]. Fuel tank capacity: 354 [kWh]. Curb mass (excl. driver and cargo): 1390 [kg]. Driving mass (incl. driver and cargo): 1530 [kg].
Exchanges
name | amount | database | location | unit | categories | type | reference product | tag
Ammonia | 7.3647e-05 | biosphere3 | None | kilogram | air::low population density, long-term | biosphere |  | direct - exhaust
Ammonia | 2.6272e-05 | biosphere3 | None | kilogram | air::non-urban air or from high stacks | biosphere |  | direct - exhaust
Ammonia | 1.8e-05 | biosphere3 | None | kilogram | air::urban air close to ground | biosphere |  | direct - exhaust
Benzene | 1.4371e-06 | biosphere3 | None | kilogram | air::low population density, long-term | biosphere |  | direct - exhaust
Benzene | 5.1328e-07 | biosphere3 | None | kilogram | air::non-urban air or from high stacks | biosphere |  | direct - exhaust
Benzene | 1.2205e-06 | biosphere3 | None | kilogram | air::urban air close to ground | biosphere |  | direct - exhaust
Carbon dioxide, fossil | 0.13816 | biosphere3 | None | kilogram | air | biosphere |  | direct - exhaust
Carbon monoxide, fossil | 0.00041241 | biosphere3 | None | kilogram | air::low population density, long-term | biosphere |  | direct - exhaust
Carbon monoxide, fossil | 0.00014712 | biosphere3 | None | kilogram | air::non-urban air or from high stacks | biosphere |  | direct - exhaust
Carbon monoxide, fossil | 0.00015784 | biosphere3 | None | kilogram | air::urban air close to ground | biosphere |  | direct - exhaust
Dinitrogen monoxide | 1.6474e-06 | biosphere3 | None | kilogram | air::low population density, long-term | biosphere |  | direct - exhaust
Dinitrogen monoxide | 5.8769e-07 | biosphere3 | None | kilogram | air::non-urban air or from high stacks | biosphere |  | direct - exhaust
Dinitrogen monoxide | 4.0263e-07 | biosphere3 | None | kilogram | air::urban air close to ground | biosphere |  | direct - exhaust
Ethane, 1,1,1,2-tetrafluoro-, HFC-134a | 3.75e-06 | biosphere3 | None | kilogram | air | biosphere |  | other
Hydrocarbons, chlorinated | 3.9666e-05 | biosphere3 | None | kilogram | air::low population density, long-term | biosphere |  | other
Hydrocarbons, chlorinated | 1.4227e-05 | biosphere3 | None | kilogram | air::non-urban air or from high stacks | biosphere |  | other
Hydrocarbons, chlorinated | 2.2712e-05 | biosphere3 | None | kilogram | air::urban air close to ground | biosphere |  | other
Lead | 2.1131e-08 | biosphere3 | None | kilogram | air::low population density, long-term | biosphere |  | direct - exhaust
Lead | 7.538e-09 | biosphere3 | None | kilogram | air::non-urban air or from high stacks | biosphere |  | direct - exhaust
Lead | 5.2596e-09 | biosphere3 | None | kilogram | air::urban air close to ground | biosphere |  | direct - exhaust
Methane, fossil | 0.00020622 | biosphere3 | None | kilogram | air | biosphere |  | direct - exhaust
Methane, fossil | 2.7829e-05 | biosphere3 | None | kilogram | air::low population density, long-term | biosphere |  | direct - exhaust
Methane, fossil | 9.9276e-06 | biosphere3 | None | kilogram | air::non-urban air or from high stacks | biosphere |  | direct - exhaust
Methane, fossil | 7.4979e-06 | biosphere3 | None | kilogram | air::urban air close to ground | biosphere |  | direct - exhaust
NMVOC, non-methane volatile organic compounds, unspecified origin | 1.1837e-05 | biosphere3 | None | kilogram | air::low population density, long-term | biosphere |  | direct - exhaust
NMVOC, non-methane volatile organic compounds, unspecified origin | 4.2991e-06 | biosphere3 | None | kilogram | air::non-urban air or from high stacks | biosphere |  | direct - exhaust
NMVOC, non-methane volatile organic compounds, unspecified origin | 1.5215e-05 | biosphere3 | None | kilogram | air::urban air close to ground | biosphere |  | direct - exhaust
Nitrogen oxides | 9.0933e-05 | biosphere3 | None | kilogram | air::low population density, long-term | biosphere |  | direct - exhaust
Nitrogen oxides | 3.2439e-05 | biosphere3 | None | kilogram | air::non-urban air or from high stacks | biosphere |  | direct - exhaust
Nitrogen oxides | 2.5071e-05 | biosphere3 | None | kilogram | air::urban air close to ground | biosphere |  | direct - exhaust
Particulates, < 2.5 um | 3.1689e-06 | biosphere3 | None | kilogram | air::low population density, long-term | biosphere |  | direct - exhaust
Particulates, < 2.5 um | 1.1305e-06 | biosphere3 | None | kilogram | air::non-urban air or from high stacks | biosphere |  | direct - exhaust
Particulates, < 2.5 um | 7.745e-07 | biosphere3 | None | kilogram | air::urban air close to ground | biosphere |  | direct - exhaust
maintenance, passenger car | 7.4763e-06 | lci-pass_cars | RER | unit |  | technosphere | passenger car maintenance | maintenance
market for brake wear emissions, passenger car | -1.4076e-05 | lci-pass_cars | GLO | kilogram |  | technosphere | brake wear emissions, passenger car | direct - non-exhaust
market for refrigerant R134a | 6.5e-06 | lci-pass_cars | GLO | kilogram |  | technosphere | refrigerant R134a | other
market for road | 0.00082193 | lci-pass_cars | GLO | meter-year |  | technosphere | road | road
market for road maintenance | 0.00129 | lci-pass_cars | RER | meter-year |  | technosphere | road maintenance | road
market for road wear emissions, passenger car | -1.5494e-05 | lci-pass_cars | GLO | kilogram |  | technosphere | road wear emissions, passenger car | road
market for tyre wear emissions, passenger car | -1.8494e-05 | lci-pass_cars | GLO | kilogram |  | technosphere | tyre wear emissions, passenger car | direct - non-exhaust
market for natural gas, medium pressure, vehicle grade | 0.05176 | lci-pass_cars | GLO | kilogram |  | technosphere | natural gas, medium pressure, vehicle grade | energy chain
transport, passenger car, compressed gas, Lower medium, EURO-2 | 1 | lci-pass_cars | RER | kilometer |  | production | transport, passenger car, EURO-2 | other
Passenger car, compressed gas, Lower medium, EURO-2 | 5e-06 | lci-pass_cars | RER | unit |  | technosphere | Passenger car, EURO-2 | other
Activity | transport, passenger car, compressed gas, Lower medium, EURO-3
location | RER
production amount | 1
reference product | transport, passenger car, EURO-3
type | process
unit | kilometer
worksheet name | None
source | Sacchi, R., Bauer, C., Cox, B. and Mutel, C. carculator: an open-source tool for prospective environmental and economic life cycle assessment of vehicles. When, Where and How can battery-electric vehicles help reduce greenhouse gas emissions? Submitted to Renewable and Sustainable Energy Reviews.
description | Cradle-to-grave life cycle inventory of the transport activity using a passenger car over 1 km. carculator is a open-source parametrized truck model that produces life cycle inventories for any desired set of parameters value (lifetime, occupancy rate, power, battery size, fuel blend, etc.): to produce your own inventories, go to https://github.com/romainsacchi/carculator or contact carculator@psi.ch.
special remark
comment | Combustion engine power: 96 [kW]. Power share from combustion engine: 100 [%]. Km over lifetime: 200000 [km]. Yearly mileage: 12000 [km/year]. Autonomy on a full tank/battery: 440 [km]. Tank-to-wheel efficiency: 15 [%]. Tank-to-wheel energy consumption: 2709 [kj/km]. Fuel tank capacity: 331 [kWh]. Curb mass (excl. driver and cargo): 1383 [kg]. Driving mass (incl. driver and cargo): 1523 [kg].
Exchanges
name | amount | database | location | unit | categories | type | reference product | tag
Ammonia | 3.734e-05 | biosphere3 | None | kilogram | air::low population density, long-term | biosphere |  | direct - exhaust
Ammonia | 1.3026e-05 | biosphere3 | None | kilogram | air::non-urban air or from high stacks | biosphere |  | direct - exhaust
Ammonia | 8.8051e-06 | biosphere3 | None | kilogram | air::urban air close to ground | biosphere |  | direct - exhaust
Benzene | 6.492e-07 | biosphere3 | None | kilogram | air::low population density, long-term | biosphere |  | direct - exhaust
Benzene | 2.2719e-07 | biosphere3 | None | kilogram | air::non-urban air or from high stacks | biosphere |  | direct - exhaust
Benzene | 6.8312e-07 | biosphere3 | None | kilogram | air::urban air close to ground | biosphere |  | direct - exhaust
Carbon dioxide, fossil | 0.13085 | biosphere3 | None | kilogram | air | biosphere |  | direct - exhaust
Carbon monoxide, fossil | 0.00036362 | biosphere3 | None | kilogram | air::low population density, long-term | biosphere |  | direct - exhaust
Carbon monoxide, fossil | 0.00012685 | biosphere3 | None | kilogram | air::non-urban air or from high stacks | biosphere |  | direct - exhaust
Carbon monoxide, fossil | 0.00012964 | biosphere3 | None | kilogram | air::urban air close to ground | biosphere |  | direct - exhaust
Dinitrogen monoxide | 2.2186e-07 | biosphere3 | None | kilogram | air::low population density, long-term | biosphere |  | direct - exhaust
Dinitrogen monoxide | 7.7396e-08 | biosphere3 | None | kilogram | air::non-urban air or from high stacks | biosphere |  | direct - exhaust
Dinitrogen monoxide | 5.2317e-08 | biosphere3 | None | kilogram | air::urban air close to ground | biosphere |  | direct - exhaust
Ethane, 1,1,1,2-tetrafluoro-, HFC-134a | 3.75e-06 | biosphere3 | None | kilogram | air | biosphere |  | other
Hydrocarbons, chlorinated | 1.0769e-05 | biosphere3 | None | kilogram | air::low population density, long-term | biosphere |  | other
Hydrocarbons, chlorinated | 3.8475e-06 | biosphere3 | None | kilogram | air::non-urban air or from high stacks | biosphere |  | other
Hydrocarbons, chlorinated | 1.0601e-05 | biosphere3 | None | kilogram | air::urban air close to ground | biosphere |  | other
Lead | 2.022e-08 | biosphere3 | None | kilogram | air::low population density, long-term | biosphere |  | direct - exhaust
Lead | 7.0535e-09 | biosphere3 | None | kilogram | air::non-urban air or from high stacks | biosphere |  | direct - exhaust
Lead | 4.8643e-09 | biosphere3 | None | kilogram | air::urban air close to ground | biosphere |  | direct - exhaust
Methane, fossil | 0.00019529 | biosphere3 | None | kilogram | air | biosphere |  | direct - exhaust
Methane, fossil | 6.0941e-06 | biosphere3 | None | kilogram | air::low population density, long-term | biosphere |  | direct - exhaust
Methane, fossil | 2.1259e-06 | biosphere3 | None | kilogram | air::non-urban air or from high stacks | biosphere |  | direct - exhaust
Methane, fossil | 1.8608e-06 | biosphere3 | None | kilogram | air::urban air close to ground | biosphere |  | direct - exhaust
NMVOC, non-methane volatile organic compounds, unspecified origin | 4.6748e-06 | biosphere3 | None | kilogram | air::low population density, long-term | biosphere |  | direct - exhaust
NMVOC, non-methane volatile organic compounds, unspecified origin | 1.7216e-06 | biosphere3 | None | kilogram | air::non-urban air or from high stacks | biosphere |  | direct - exhaust
NMVOC, non-methane volatile organic compounds, unspecified origin | 8.7399e-06 | biosphere3 | None | kilogram | air::urban air close to ground | biosphere |  | direct - exhaust
Nitrogen oxides | 4.6729e-05 | biosphere3 | None | kilogram | air::low population density, long-term | biosphere |  | direct - exhaust
Nitrogen oxides | 1.6301e-05 | biosphere3 | None | kilogram | air::non-urban air or from high stacks | biosphere |  | direct - exhaust
Nitrogen oxides | 1.1761e-05 | biosphere3 | None | kilogram | air::urban air close to ground | biosphere |  | direct - exhaust
Particulates, < 2.5 um | 1.1899e-06 | biosphere3 | None | kilogram | air::low population density, long-term | biosphere |  | direct - exhaust
Particulates, < 2.5 um | 4.1509e-07 | biosphere3 | None | kilogram | air::non-urban air or from high stacks | biosphere |  | direct - exhaust
Particulates, < 2.5 um | 2.8059e-07 | biosphere3 | None | kilogram | air::urban air close to ground | biosphere |  | direct - exhaust
maintenance, passenger car | 7.4402e-06 | lci-pass_cars | RER | unit |  | technosphere | passenger car maintenance | maintenance
market for brake wear emissions, passenger car | -1.4033e-05 | lci-pass_cars | GLO | kilogram |  | technosphere | brake wear emissions, passenger car | direct - non-exhaust
market for refrigerant R134a | 6.5e-06 | lci-pass_cars | GLO | kilogram |  | technosphere | refrigerant R134a | other
market for road | 0.00081832 | lci-pass_cars | GLO | meter-year |  | technosphere | road | road
market for road maintenance | 0.00129 | lci-pass_cars | RER | meter-year |  | technosphere | road maintenance | road
market for road wear emissions, passenger car | -1.5443e-05 | lci-pass_cars | GLO | kilogram |  | technosphere | road wear emissions, passenger car | road
market for tyre wear emissions, passenger car | -1.8449e-05 | lci-pass_cars | GLO | kilogram |  | technosphere | tyre wear emissions, passenger car | direct - non-exhaust
market for natural gas, medium pressure, vehicle grade | 0.049019 | lci-pass_cars | GLO | kilogram |  | technosphere | natural gas, medium pressure, vehicle grade | energy chain
transport, passenger car, compressed gas, Lower medium, EURO-3 | 1 | lci-pass_cars | RER | kilometer |  | production | transport, passenger car, EURO-3 | other
Passenger car, compressed gas, Lower medium, EURO-3 | 5e-06 | lci-pass_cars | RER | unit |  | technosphere | Passenger car, EURO-3 | other
Activity | transport, passenger car, compressed gas, Lower medium, EURO-4
location | RER
production amount | 1
reference product | transport, passenger car, EURO-4
type | process
unit | kilometer
worksheet name | None
source | Sacchi, R., Bauer, C., Cox, B. and Mutel, C. carculator: an open-source tool for prospective environmental and economic life cycle assessment of vehicles. When, Where and How can battery-electric vehicles help reduce greenhouse gas emissions? Submitted to Renewable and Sustainable Energy Reviews.
description | Cradle-to-grave life cycle inventory of the transport activity using a passenger car over 1 km. carculator is a open-source parametrized truck model that produces life cycle inventories for any desired set of parameters value (lifetime, occupancy rate, power, battery size, fuel blend, etc.): to produce your own inventories, go to https://github.com/romainsacchi/carculator or contact carculator@psi.ch.
special remark
comment | Combustion engine power: 96 [kW]. Power share from combustion engine: 100 [%]. Km over lifetime: 200000 [km]. Yearly mileage: 12000 [km/year]. Autonomy on a full tank/battery: 432 [km]. Tank-to-wheel efficiency: 16 [%]. Tank-to-wheel energy consumption: 2567 [kj/km]. Fuel tank capacity: 308 [kWh]. Curb mass (excl. driver and cargo): 1377 [kg]. Driving mass (incl. driver and cargo): 1517 [kg].
Exchanges
name | amount | database | location | unit | categories | type | reference product | tag
Ammonia | 3.5721e-05 | biosphere3 | None | kilogram | air::low population density, long-term | biosphere |  | direct - exhaust
Ammonia | 1.2199e-05 | biosphere3 | None | kilogram | air::non-urban air or from high stacks | biosphere |  | direct - exhaust
Ammonia | 8.1533e-06 | biosphere3 | None | kilogram | air::urban air close to ground | biosphere |  | direct - exhaust
Benzene | 2.567e-08 | biosphere3 | None | kilogram | air::low population density, long-term | biosphere |  | direct - exhaust
Benzene | 9.4848e-09 | biosphere3 | None | kilogram | air::non-urban air or from high stacks | biosphere |  | direct - exhaust
Benzene | 4.9499e-07 | biosphere3 | None | kilogram | air::urban air close to ground | biosphere |  | direct - exhaust
Carbon dioxide, fossil | 0.124 | biosphere3 | None | kilogram | air | biosphere |  | direct - exhaust
Carbon monoxide, fossil | 0.00023132 | biosphere3 | None | kilogram | air::low population density, long-term | biosphere |  | direct - exhaust
Carbon monoxide, fossil | 7.9e-05 | biosphere3 | None | kilogram | air::non-urban air or from high stacks | biosphere |  | direct - exhaust
Carbon monoxide, fossil | 8.3495e-05 | biosphere3 | None | kilogram | air::urban air close to ground | biosphere |  | direct - exhaust
Dinitrogen monoxide | 2.0865e-07 | biosphere3 | None | kilogram | air::low population density, long-term | biosphere |  | direct - exhaust
Dinitrogen monoxide | 7.1259e-08 | biosphere3 | None | kilogram | air::non-urban air or from high stacks | biosphere |  | direct - exhaust
Dinitrogen monoxide | 4.7625e-08 | biosphere3 | None | kilogram | air::urban air close to ground | biosphere |  | direct - exhaust
Ethane, 1,1,1,2-tetrafluoro-, HFC-134a | 3.75e-06 | biosphere3 | None | kilogram | air | biosphere |  | other
Hydrocarbons, chlorinated | 1.6599e-05 | biosphere3 | None | kilogram | air::low population density, long-term | biosphere |  | other
Hydrocarbons, chlorinated | 5.7585e-06 | biosphere3 | None | kilogram | air::non-urban air or from high stacks | biosphere |  | other
Hydrocarbons, chlorinated | 1.124e-05 | biosphere3 | None | kilogram | air::urban air close to ground | biosphere |  | other
Lead | 2.0404e-08 | biosphere3 | None | kilogram | air::low population density, long-term | biosphere |  | direct - exhaust
Lead | 6.9685e-09 | biosphere3 | None | kilogram | air::non-urban air or from high stacks | biosphere |  | direct - exhaust
Lead | 4.7881e-09 | biosphere3 | None | kilogram | air::urban air close to ground | biosphere |  | direct - exhaust
Methane, fossil | 0.00018507 | biosphere3 | None | kilogram | air | biosphere |  | direct - exhaust
Methane, fossil | 1.3552e-05 | biosphere3 | None | kilogram | air::low population density, long-term | biosphere |  | direct - exhaust
Methane, fossil | 4.6282e-06 | biosphere3 | None | kilogram | air::non-urban air or from high stacks | biosphere |  | direct - exhaust
Methane, fossil | 3.4841e-06 | biosphere3 | None | kilogram | air::urban air close to ground | biosphere |  | direct - exhaust
NMVOC, non-methane volatile organic compounds, unspecified origin | 3.047e-06 | biosphere3 | None | kilogram | air::low population density, long-term | biosphere |  | direct - exhaust
NMVOC, non-methane volatile organic compounds, unspecified origin | 1.1303e-06 | biosphere3 | None | kilogram | air::non-urban air or from high stacks | biosphere |  | direct - exhaust
NMVOC, non-methane volatile organic compounds, unspecified origin | 7.7555e-06 | biosphere3 | None | kilogram | air::urban air close to ground | biosphere |  | direct - exhaust
Nitrogen oxides | 5.5097e-05 | biosphere3 | None | kilogram | air::low population density, long-term | biosphere |  | direct - exhaust
Nitrogen oxides | 1.8817e-05 | biosphere3 | None | kilogram | air::non-urban air or from high stacks | biosphere |  | direct - exhaust
Nitrogen oxides | 1.3687e-05 | biosphere3 | None | kilogram | air::urban air close to ground | biosphere |  | direct - exhaust
Particulates, < 2.5 um | 2.1617e-06 | biosphere3 | None | kilogram | air::low population density, long-term | biosphere |  | direct - exhaust
Particulates, < 2.5 um | 7.3827e-07 | biosphere3 | None | kilogram | air::non-urban air or from high stacks | biosphere |  | direct - exhaust
Particulates, < 2.5 um | 4.9341e-07 | biosphere3 | None | kilogram | air::urban air close to ground | biosphere |  | direct - exhaust
maintenance, passenger car | 7.4041e-06 | lci-pass_cars | RER | unit |  | technosphere | passenger car maintenance | maintenance
market for brake wear emissions, passenger car | -1.399e-05 | lci-pass_cars | GLO | kilogram |  | technosphere | brake wear emissions, passenger car | direct - non-exhaust
market for refrigerant R134a | 6.5e-06 | lci-pass_cars | GLO | kilogram |  | technosphere | refrigerant R134a | other
market for road | 0.00081472 | lci-pass_cars | GLO | meter-year |  | technosphere | road | road
market for road maintenance | 0.00129 | lci-pass_cars | RER | meter-year |  | technosphere | road maintenance | road
market for road wear emissions, passenger car | -1.5392e-05 | lci-pass_cars | GLO | kilogram |  | technosphere | road wear emissions, passenger car | road
market for tyre wear emissions, passenger car | -1.8403e-05 | lci-pass_cars | GLO | kilogram |  | technosphere | tyre wear emissions, passenger car | direct - non-exhaust
market for natural gas, medium pressure, vehicle grade | 0.046453 | lci-pass_cars | GLO | kilogram |  | technosphere | natural gas, medium pressure, vehicle grade | energy chain
transport, passenger car, compressed gas, Lower medium, EURO-4 | 1 | lci-pass_cars | RER | kilometer |  | production | transport, passenger car, EURO-4 | other
Passenger car, compressed gas, Lower medium, EURO-4 | 5e-06 | lci-pass_cars | RER | unit |  | technosphere | Passenger car, EURO-4 | other
Activity | transport, passenger car, compressed gas, Lower medium, EURO-6ab
location | RER
production amount | 1
reference product | transport, passenger car, EURO-6ab
type | process
unit | kilometer
worksheet name | None
source | Sacchi, R., Bauer, C., Cox, B. and Mutel, C. carculator: an open-source tool for prospective environmental and economic life cycle assessment of vehicles. When, Where and How can battery-electric vehicles help reduce greenhouse gas emissions? Submitted to Renewable and Sustainable Energy Reviews.
description | Cradle-to-grave life cycle inventory of the transport activity using a passenger car over 1 km. carculator is a open-source parametrized truck model that produces life cycle inventories for any desired set of parameters value (lifetime, occupancy rate, power, battery size, fuel blend, etc.): to produce your own inventories, go to https://github.com/romainsacchi/carculator or contact carculator@psi.ch.
special remark
comment | Combustion engine power: 96 [kW]. Power share from combustion engine: 100 [%]. Km over lifetime: 200000 [km]. Yearly mileage: 12000 [km/year]. Autonomy on a full tank/battery: 427 [km]. Tank-to-wheel efficiency: 18 [%]. Tank-to-wheel energy consumption: 2405 [kj/km]. Fuel tank capacity: 285 [kWh]. Curb mass (excl. driver and cargo): 1374 [kg]. Driving mass (incl. driver and cargo): 1514 [kg].
Exchanges
name | amount | database | location | unit | categories | type | reference product | tag
Ammonia | 1.2682e-05 | biosphere3 | None | kilogram | air::low population density, long-term | biosphere |  | direct - exhaust
Ammonia | 4.2124e-06 | biosphere3 | None | kilogram | air::non-urban air or from high stacks | biosphere |  | direct - exhaust
Ammonia | 2.7723e-06 | biosphere3 | None | kilogram | air::urban air close to ground | biosphere |  | direct - exhaust
Benzene | 2.4632e-08 | biosphere3 | None | kilogram | air::low population density, long-term | biosphere |  | direct - exhaust
Benzene | 8.883e-09 | biosphere3 | None | kilogram | air::non-urban air or from high stacks | biosphere |  | direct - exhaust
Benzene | 2.352e-07 | biosphere3 | None | kilogram | air::urban air close to ground | biosphere |  | direct - exhaust
Carbon dioxide, fossil | 0.11618 | biosphere3 | None | kilogram | air | biosphere |  | direct - exhaust
Carbon monoxide, fossil | 0.00018069 | biosphere3 | None | kilogram | air::low population density, long-term | biosphere |  | direct - exhaust
Carbon monoxide, fossil | 6.0019e-05 | biosphere3 | None | kilogram | air::non-urban air or from high stacks | biosphere |  | direct - exhaust
Carbon monoxide, fossil | 6.0356e-05 | biosphere3 | None | kilogram | air::urban air close to ground | biosphere |  | direct - exhaust
Dinitrogen monoxide | 1.9788e-07 | biosphere3 | None | kilogram | air::low population density, long-term | biosphere |  | direct - exhaust
Dinitrogen monoxide | 6.5731e-08 | biosphere3 | None | kilogram | air::non-urban air or from high stacks | biosphere |  | direct - exhaust
Dinitrogen monoxide | 4.326e-08 | biosphere3 | None | kilogram | air::urban air close to ground | biosphere |  | direct - exhaust
Ethane, 1,1,1,2-tetrafluoro-, HFC-134a | 3.7011e-06 | biosphere3 | None | kilogram | air | biosphere |  | other
Hydrocarbons, chlorinated | 1.1032e-05 | biosphere3 | None | kilogram | air::low population density, long-term | biosphere |  | other
Hydrocarbons, chlorinated | 3.7521e-06 | biosphere3 | None | kilogram | air::non-urban air or from high stacks | biosphere |  | other
Hydrocarbons, chlorinated | 6.0415e-06 | biosphere3 | None | kilogram | air::urban air close to ground | biosphere |  | other
Lead | 1.9351e-08 | biosphere3 | None | kilogram | air::low population density, long-term | biosphere |  | direct - exhaust
Lead | 6.4279e-09 | biosphere3 | None | kilogram | air::non-urban air or from high stacks | biosphere |  | direct - exhaust
Lead | 4.3092e-09 | biosphere3 | None | kilogram | air::urban air close to ground | biosphere |  | direct - exhaust
Methane, fossil | 0.0001734 | biosphere3 | None | kilogram | air | biosphere |  | direct - exhaust
Methane, fossil | 8.5051e-06 | biosphere3 | None | kilogram | air::low population density, long-term | biosphere |  | direct - exhaust
Methane, fossil | 2.8251e-06 | biosphere3 | None | kilogram | air::non-urban air or from high stacks | biosphere |  | direct - exhaust
Methane, fossil | 2.0421e-06 | biosphere3 | None | kilogram | air::urban air close to ground | biosphere |  | direct - exhaust
NMVOC, non-methane volatile organic compounds, unspecified origin | 2.5268e-06 | biosphere3 | None | kilogram | air::low population density, long-term | biosphere |  | direct - exhaust
NMVOC, non-methane volatile organic compounds, unspecified origin | 9.2697e-07 | biosphere3 | None | kilogram | air::non-urban air or from high stacks | biosphere |  | direct - exhaust
NMVOC, non-methane volatile organic compounds, unspecified origin | 3.9995e-06 | biosphere3 | None | kilogram | air::urban air close to ground | biosphere |  | direct - exhaust
Nitrogen oxides | 1.7015e-05 | biosphere3 | None | kilogram | air::low population density, long-term | biosphere |  | direct - exhaust
Nitrogen oxides | 5.6519e-06 | biosphere3 | None | kilogram | air::non-urban air or from high stacks | biosphere |  | direct - exhaust
Nitrogen oxides | 4.6969e-06 | biosphere3 | None | kilogram | air::urban air close to ground | biosphere |  | direct - exhaust
Particulates, < 2.5 um | 7.5284e-07 | biosphere3 | None | kilogram | air::low population density, long-term | biosphere |  | direct - exhaust
Particulates, < 2.5 um | 2.5007e-07 | biosphere3 | None | kilogram | air::non-urban air or from high stacks | biosphere |  | direct - exhaust
Particulates, < 2.5 um | 1.6458e-07 | biosphere3 | None | kilogram | air::urban air close to ground | biosphere |  | direct - exhaust
maintenance, passenger car | 7.3904e-06 | lci-pass_cars | RER | unit |  | technosphere | passenger car maintenance | maintenance
market for brake wear emissions, passenger car | -1.3974e-05 | lci-pass_cars | GLO | kilogram |  | technosphere | brake wear emissions, passenger car | direct - non-exhaust
market for refrigerant R134a | 6.4152e-06 | lci-pass_cars | GLO | kilogram |  | technosphere | refrigerant R134a | other
market for road | 0.00081335 | lci-pass_cars | GLO | meter-year |  | technosphere | road | road
market for road maintenance | 0.00129 | lci-pass_cars | RER | meter-year |  | technosphere | road maintenance | road
market for road wear emissions, passenger car | -1.5373e-05 | lci-pass_cars | GLO | kilogram |  | technosphere | road wear emissions, passenger car | road
market for tyre wear emissions, passenger car | -1.8385e-05 | lci-pass_cars | GLO | kilogram |  | technosphere | tyre wear emissions, passenger car | direct - non-exhaust
market for natural gas, medium pressure, vehicle grade | 0.043522 | lci-pass_cars | GLO | kilogram |  | technosphere | natural gas, medium pressure, vehicle grade | energy chain
transport, passenger car, compressed gas, Lower medium, EURO-6ab | 1 | lci-pass_cars | RER | kilometer |  | production | transport, passenger car, EURO-6ab | other
Passenger car, compressed gas, Lower medium, EURO-6ab | 5e-06 | lci-pass_cars | RER | unit |  | technosphere | Passenger car, EURO-6ab | other
Activity | transport, passenger car, compressed gas, Lower medium, EURO-6
location | RER
production amount | 1
reference product | transport, passenger car, EURO-6
type | process
unit | kilometer
worksheet name | None
source | Sacchi, R., Bauer, C., Cox, B. and Mutel, C. carculator: an open-source tool for prospective environmental and economic life cycle assessment of vehicles. When, Where and How can battery-electric vehicles help reduce greenhouse gas emissions? Submitted to Renewable and Sustainable Energy Reviews.
description | Cradle-to-grave life cycle inventory of the transport activity using a passenger car over 1 km. carculator is a open-source parametrized truck model that produces life cycle inventories for any desired set of parameters value (lifetime, occupancy rate, power, battery size, fuel blend, etc.): to produce your own inventories, go to https://github.com/romainsacchi/carculator or contact carculator@psi.ch.
special remark
comment | Combustion engine power: 96 [kW]. Power share from combustion engine: 100 [%]. Km over lifetime: 200000 [km]. Yearly mileage: 12000 [km/year]. Autonomy on a full tank/battery: 420 [km]. Tank-to-wheel efficiency: 19 [%]. Tank-to-wheel energy consumption: 2257 [kj/km]. Fuel tank capacity: 263 [kWh]. Curb mass (excl. driver and cargo): 1371 [kg]. Driving mass (incl. driver and cargo): 1511 [kg].
Exchanges
name | amount | database | location | unit | categories | type | reference product | tag
Ammonia | 1.2037e-05 | biosphere3 | None | kilogram | air::low population density, long-term | biosphere |  | direct - exhaust
Ammonia | 3.8898e-06 | biosphere3 | None | kilogram | air::non-urban air or from high stacks | biosphere |  | direct - exhaust
Ammonia | 2.5304e-06 | biosphere3 | None | kilogram | air::urban air close to ground | biosphere |  | direct - exhaust
Benzene | 1.7904e-08 | biosphere3 | None | kilogram | air::low population density, long-term | biosphere |  | direct - exhaust
Benzene | 5.786e-09 | biosphere3 | None | kilogram | air::non-urban air or from high stacks | biosphere |  | direct - exhaust
Benzene | 3.7638e-09 | biosphere3 | None | kilogram | air::urban air close to ground | biosphere |  | direct - exhaust
Carbon dioxide, fossil | 0.10903 | biosphere3 | None | kilogram | air | biosphere |  | direct - exhaust
Carbon monoxide, fossil | 0.0001715 | biosphere3 | None | kilogram | air::low population density, long-term | biosphere |  | direct - exhaust
Carbon monoxide, fossil | 5.5423e-05 | biosphere3 | None | kilogram | air::non-urban air or from high stacks | biosphere |  | direct - exhaust
Carbon monoxide, fossil | 3.6053e-05 | biosphere3 | None | kilogram | air::urban air close to ground | biosphere |  | direct - exhaust
Dinitrogen monoxide | 1.8782e-07 | biosphere3 | None | kilogram | air::low population density, long-term | biosphere |  | direct - exhaust
Dinitrogen monoxide | 6.0698e-08 | biosphere3 | None | kilogram | air::non-urban air or from high stacks | biosphere |  | direct - exhaust
Dinitrogen monoxide | 3.9484e-08 | biosphere3 | None | kilogram | air::urban air close to ground | biosphere |  | direct - exhaust
Ethane, 1,1,1,2-tetrafluoro-, HFC-134a | 3.6522e-06 | biosphere3 | None | kilogram | air | biosphere |  | other
Hydrocarbons, chlorinated | 9.7865e-06 | biosphere3 | None | kilogram | air::low population density, long-term | biosphere |  | other
Hydrocarbons, chlorinated | 3.1627e-06 | biosphere3 | None | kilogram | air::non-urban air or from high stacks | biosphere |  | other
Hydrocarbons, chlorinated | 2.0573e-06 | biosphere3 | None | kilogram | air::urban air close to ground | biosphere |  | other
Lead | 1.8367e-08 | biosphere3 | None | kilogram | air::low population density, long-term | biosphere |  | direct - exhaust
Lead | 5.9357e-09 | biosphere3 | None | kilogram | air::non-urban air or from high stacks | biosphere |  | direct - exhaust
Lead | 3.8612e-09 | biosphere3 | None | kilogram | air::urban air close to ground | biosphere |  | direct - exhaust
Methane, fossil | 0.00016273 | biosphere3 | None | kilogram | air | biosphere |  | direct - exhaust
Methane, fossil | 8.0725e-06 | biosphere3 | None | kilogram | air::low population density, long-term | biosphere |  | direct - exhaust
Methane, fossil | 2.6088e-06 | biosphere3 | None | kilogram | air::non-urban air or from high stacks | biosphere |  | direct - exhaust
Methane, fossil | 1.697e-06 | biosphere3 | None | kilogram | air::urban air close to ground | biosphere |  | direct - exhaust
NMVOC, non-methane volatile organic compounds, unspecified origin | 1.7139e-06 | biosphere3 | None | kilogram | air::low population density, long-term | biosphere |  | direct - exhaust
NMVOC, non-methane volatile organic compounds, unspecified origin | 5.5388e-07 | biosphere3 | None | kilogram | air::non-urban air or from high stacks | biosphere |  | direct - exhaust
NMVOC, non-methane volatile organic compounds, unspecified origin | 3.603e-07 | biosphere3 | None | kilogram | air::urban air close to ground | biosphere |  | direct - exhaust
Nitrogen oxides | 1.615e-05 | biosphere3 | None | kilogram | air::low population density, long-term | biosphere |  | direct - exhaust
Nitrogen oxides | 5.2191e-06 | biosphere3 | None | kilogram | air::non-urban air or from high stacks | biosphere |  | direct - exhaust
Nitrogen oxides | 3.395e-06 | biosphere3 | None | kilogram | air::urban air close to ground | biosphere |  | direct - exhaust
Particulates, < 2.5 um | 7.1456e-07 | biosphere3 | None | kilogram | air::low population density, long-term | biosphere |  | direct - exhaust
Particulates, < 2.5 um | 2.3092e-07 | biosphere3 | None | kilogram | air::non-urban air or from high stacks | biosphere |  | direct - exhaust
Particulates, < 2.5 um | 1.5022e-07 | biosphere3 | None | kilogram | air::urban air close to ground | biosphere |  | direct - exhaust
maintenance, passenger car | 7.3762e-06 | lci-pass_cars | RER | unit |  | technosphere | passenger car maintenance | maintenance
market for brake wear emissions, passenger car | -1.3957e-05 | lci-pass_cars | GLO | kilogram |  | technosphere | brake wear emissions, passenger car | direct - non-exhaust
market for refrigerant R134a | 6.3304e-06 | lci-pass_cars | GLO | kilogram |  | technosphere | refrigerant R134a | other
market for road | 0.00081193 | lci-pass_cars | GLO | meter-year |  | technosphere | road | road
market for road maintenance | 0.00129 | lci-pass_cars | RER | meter-year |  | technosphere | road maintenance | road
market for road wear emissions, passenger car | -1.5353e-05 | lci-pass_cars | GLO | kilogram |  | technosphere | road wear emissions, passenger car | road
market for tyre wear emissions, passenger car | -1.8367e-05 | lci-pass_cars | GLO | kilogram |  | technosphere | tyre wear emissions, passenger car | direct - non-exhaust
market for natural gas, medium pressure, vehicle grade | 0.040846 | lci-pass_cars | GLO | kilogram |  | technosphere | natural gas, medium pressure, vehicle grade | energy chain
transport, passenger car, compressed gas, Lower medium, EURO-6 | 1 | lci-pass_cars | RER | kilometer |  | production | transport, passenger car, EURO-6 | other
Passenger car, compressed gas, Lower medium, EURO-6d | 5e-06 | lci-pass_cars | RER | unit |  | technosphere | Passenger car, EURO-6d | other
Activity | transport, passenger car, plugin gasoline hybrid, Lower medium, EURO-6ab
location | RER
production amount | 1
reference product | transport, passenger car, EURO-6ab
type | process
unit | kilometer
worksheet name | None
source | Sacchi, R., Bauer, C., Cox, B. and Mutel, C. carculator: an open-source tool for prospective environmental and economic life cycle assessment of vehicles. When, Where and How can battery-electric vehicles help reduce greenhouse gas emissions? Submitted to Renewable and Sustainable Energy Reviews.
description | Cradle-to-grave life cycle inventory of the transport activity using a passenger car over 1 km. carculator is a open-source parametrized truck model that produces life cycle inventories for any desired set of parameters value (lifetime, occupancy rate, power, battery size, fuel blend, etc.): to produce your own inventories, go to https://github.com/romainsacchi/carculator or contact carculator@psi.ch.
special remark
comment | Combustion engine power: 55 [kW]. Electric motor power: 47 [kW]. Power share from combustion engine: 51 [%]. Km over lifetime: 200000 [km]. Yearly mileage: 12000 [km/year]. Autonomy on a full tank/battery: 912 [km]. Tank-to-wheel efficiency: 43 [%]. Tank-to-wheel energy consumption: 1385 [kj/km]. Battery capacity: 4 [kWh]. Fuel tank capacity: 488 [kWh]. Mass of battery: 84 [kg]. Curb mass (excl. driver and cargo): 1477 [kg]. Driving mass (incl. driver and cargo): 1617 [kg].
Exchanges
name | amount | database | location | unit | categories | type | reference product | tag
1-Pentene | 1.3531e-09 | biosphere3 | None | kilogram | air::low population density, long-term | biosphere |  | other
1-Pentene | 4.6487e-10 | biosphere3 | None | kilogram | air::non-urban air or from high stacks | biosphere |  | other
1-Pentene | 2.0531e-09 | biosphere3 | None | kilogram | air::urban air close to ground | biosphere |  | other
Acetaldehyde | 1.0825e-08 | biosphere3 | None | kilogram | air::low population density, long-term | biosphere |  | other
Acetaldehyde | 3.7189e-09 | biosphere3 | None | kilogram | air::non-urban air or from high stacks | biosphere |  | other
Acetaldehyde | 1.6425e-08 | biosphere3 | None | kilogram | air::urban air close to ground | biosphere |  | other
Acetone | 8.1184e-09 | biosphere3 | None | kilogram | air::low population density, long-term | biosphere |  | other
Acetone | 2.7892e-09 | biosphere3 | None | kilogram | air::non-urban air or from high stacks | biosphere |  | other
Acetone | 1.2319e-08 | biosphere3 | None | kilogram | air::urban air close to ground | biosphere |  | other
Acrolein | 2.7061e-09 | biosphere3 | None | kilogram | air::low population density, long-term | biosphere |  | other
Acrolein | 9.2973e-10 | biosphere3 | None | kilogram | air::non-urban air or from high stacks | biosphere |  | other
Acrolein | 4.1062e-09 | biosphere3 | None | kilogram | air::urban air close to ground | biosphere |  | other
Ammonia | 5.6088e-06 | biosphere3 | None | kilogram | air::low population density, long-term | biosphere |  | direct - exhaust
Ammonia | 1.6916e-06 | biosphere3 | None | kilogram | air::non-urban air or from high stacks | biosphere |  | direct - exhaust
Ammonia | 1.0699e-06 | biosphere3 | None | kilogram | air::urban air close to ground | biosphere |  | direct - exhaust
Arsenic | 4.8439e-12 | biosphere3 | None | kilogram | air::low population density, long-term | biosphere |  | other
Arsenic | 1.4609e-12 | biosphere3 | None | kilogram | air::non-urban air or from high stacks | biosphere |  | other
Arsenic | 9.2401e-13 | biosphere3 | None | kilogram | air::urban air close to ground | biosphere |  | other
Benzaldehyde | 2.7061e-09 | biosphere3 | None | kilogram | air::low population density, long-term | biosphere |  | other
Benzaldehyde | 9.2973e-10 | biosphere3 | None | kilogram | air::non-urban air or from high stacks | biosphere |  | other
Benzaldehyde | 4.1062e-09 | biosphere3 | None | kilogram | air::urban air close to ground | biosphere |  | other
Benzene | 1.9316e-08 | biosphere3 | None | kilogram | air::low population density, long-term | biosphere |  | direct - exhaust
Benzene | 6.2799e-09 | biosphere3 | None | kilogram | air::non-urban air or from high stacks | biosphere |  | direct - exhaust
Benzene | 1.2274e-07 | biosphere3 | None | kilogram | air::urban air close to ground | biosphere |  | direct - exhaust
Butane | 7.0359e-08 | biosphere3 | None | kilogram | air::low population density, long-term | biosphere |  | other
Butane | 2.4173e-08 | biosphere3 | None | kilogram | air::non-urban air or from high stacks | biosphere |  | other
Butane | 1.0676e-07 | biosphere3 | None | kilogram | air::urban air close to ground | biosphere |  | other
Cadmium | 1.7427e-10 | biosphere3 | None | kilogram | air::low population density, long-term | biosphere |  | direct - exhaust
Cadmium | 5.2561e-11 | biosphere3 | None | kilogram | air::non-urban air or from high stacks | biosphere |  | direct - exhaust
Cadmium | 3.3244e-11 | biosphere3 | None | kilogram | air::urban air close to ground | biosphere |  | direct - exhaust
Carbon dioxide, fossil | 0.075475 | biosphere3 | None | kilogram | air | biosphere |  | direct - exhaust
Carbon monoxide, fossil | 0.00011077 | biosphere3 | None | kilogram | air::low population density, long-term | biosphere |  | direct - exhaust
Carbon monoxide, fossil | 3.3408e-05 | biosphere3 | None | kilogram | air::non-urban air or from high stacks | biosphere |  | direct - exhaust
Carbon monoxide, fossil | 3.1927e-05 | biosphere3 | None | kilogram | air::urban air close to ground | biosphere |  | direct - exhaust
Chromium | 2.5798e-10 | biosphere3 | None | kilogram | air::low population density, long-term | biosphere |  | direct - exhaust
Chromium | 7.7806e-11 | biosphere3 | None | kilogram | air::non-urban air or from high stacks | biosphere |  | direct - exhaust
Chromium | 4.9211e-11 | biosphere3 | None | kilogram | air::urban air close to ground | biosphere |  | direct - exhaust
Chromium VI | 5.1664e-13 | biosphere3 | None | kilogram | air::low population density, long-term | biosphere |  | direct - exhaust
Chromium VI | 1.5582e-13 | biosphere3 | None | kilogram | air::non-urban air or from high stacks | biosphere |  | direct - exhaust
Chromium VI | 9.8553e-14 | biosphere3 | None | kilogram | air::urban air close to ground | biosphere |  | direct - exhaust
Copper | 6.7788e-10 | biosphere3 | None | kilogram | air::low population density, long-term | biosphere |  | energy storage
Copper | 2.0445e-10 | biosphere3 | None | kilogram | air::non-urban air or from high stacks | biosphere |  | energy storage
Copper | 1.2931e-10 | biosphere3 | None | kilogram | air::urban air close to ground | biosphere |  | energy storage
Cyclohexane | 1.4884e-08 | biosphere3 | None | kilogram | air::low population density, long-term | biosphere |  | other
Cyclohexane | 5.1135e-09 | biosphere3 | None | kilogram | air::non-urban air or from high stacks | biosphere |  | other
Cyclohexane | 2.2584e-08 | biosphere3 | None | kilogram | air::urban air close to ground | biosphere |  | other
Dinitrogen monoxide | 8.752e-08 | biosphere3 | None | kilogram | air::low population density, long-term | biosphere |  | direct - exhaust
Dinitrogen monoxide | 2.6396e-08 | biosphere3 | None | kilogram | air::non-urban air or from high stacks | biosphere |  | direct - exhaust
Dinitrogen monoxide | 1.6695e-08 | biosphere3 | None | kilogram | air::urban air close to ground | biosphere |  | direct - exhaust
Ethane | 4.3298e-08 | biosphere3 | None | kilogram | air::low population density, long-term | biosphere |  | other
Ethane | 1.4876e-08 | biosphere3 | None | kilogram | air::non-urban air or from high stacks | biosphere |  | other
Ethane | 6.5699e-08 | biosphere3 | None | kilogram | air::urban air close to ground | biosphere |  | other
Ethane, 1,1,1,2-tetrafluoro-, HFC-134a | 3.7011e-06 | biosphere3 | None | kilogram | air | biosphere |  | other
Ethene | 9.8774e-08 | biosphere3 | None | kilogram | air::low population density, long-term | biosphere |  | other
Ethene | 3.3935e-08 | biosphere3 | None | kilogram | air::non-urban air or from high stacks | biosphere |  | other
Ethene | 1.4988e-07 | biosphere3 | None | kilogram | air::urban air close to ground | biosphere |  | other
Formaldehyde | 2.3002e-08 | biosphere3 | None | kilogram | air::low population density, long-term | biosphere |  | other
Formaldehyde | 7.9027e-09 | biosphere3 | None | kilogram | air::non-urban air or from high stacks | biosphere |  | other
Formaldehyde | 3.4903e-08 | biosphere3 | None | kilogram | air::urban air close to ground | biosphere |  | other
Heptane | 9.4715e-09 | biosphere3 | None | kilogram | air::low population density, long-term | biosphere |  | other
Heptane | 3.2541e-09 | biosphere3 | None | kilogram | air::non-urban air or from high stacks | biosphere |  | other
Heptane | 1.4372e-08 | biosphere3 | None | kilogram | air::urban air close to ground | biosphere |  | other
Hexane | 2.1649e-08 | biosphere3 | None | kilogram | air::low population density, long-term | biosphere |  | other
Hexane | 7.4379e-09 | biosphere3 | None | kilogram | air::non-urban air or from high stacks | biosphere |  | other
Hexane | 3.2849e-08 | biosphere3 | None | kilogram | air::urban air close to ground | biosphere |  | other
Hydrocarbons, chlorinated | 2.2512e-06 | biosphere3 | None | kilogram | air::low population density, long-term | biosphere |  | other
Hydrocarbons, chlorinated | 7.3574e-07 | biosphere3 | None | kilogram | air::non-urban air or from high stacks | biosphere |  | other
Hydrocarbons, chlorinated | 2.319e-06 | biosphere3 | None | kilogram | air::urban air close to ground | biosphere |  | other
Lead | 1.6329e-08 | biosphere3 | None | kilogram | air::low population density, long-term | biosphere |  | direct - exhaust
Lead | 4.9248e-09 | biosphere3 | None | kilogram | air::non-urban air or from high stacks | biosphere |  | direct - exhaust
Lead | 3.1558e-09 | biosphere3 | None | kilogram | air::urban air close to ground | biosphere |  | direct - exhaust
Mercury | 1.4065e-10 | biosphere3 | None | kilogram | air::low population density, long-term | biosphere |  | direct - exhaust
Mercury | 4.2421e-11 | biosphere3 | None | kilogram | air::non-urban air or from high stacks | biosphere |  | direct - exhaust
Mercury | 2.683e-11 | biosphere3 | None | kilogram | air::urban air close to ground | biosphere |  | direct - exhaust
Methane, fossil | 6.5317e-07 | biosphere3 | None | kilogram | air::low population density, long-term | biosphere |  | direct - exhaust
Methane, fossil | 1.97e-07 | biosphere3 | None | kilogram | air::non-urban air or from high stacks | biosphere |  | direct - exhaust
Methane, fossil | 2.192e-07 | biosphere3 | None | kilogram | air::urban air close to ground | biosphere |  | direct - exhaust
Methyl ethyl ketone | 1.3531e-09 | biosphere3 | None | kilogram | air::low population density, long-term | biosphere |  | other
Methyl ethyl ketone | 4.6487e-10 | biosphere3 | None | kilogram | air::non-urban air or from high stacks | biosphere |  | other
Methyl ethyl ketone | 2.0531e-09 | biosphere3 | None | kilogram | air::urban air close to ground | biosphere |  | other
NMVOC, non-methane volatile organic compounds, unspecified origin | 6.8736e-07 | biosphere3 | None | kilogram | air::low population density, long-term | biosphere |  | direct - exhaust
NMVOC, non-methane volatile organic compounds, unspecified origin | 2.3615e-07 | biosphere3 | None | kilogram | air::non-urban air or from high stacks | biosphere |  | direct - exhaust
NMVOC, non-methane volatile organic compounds, unspecified origin | 1.043e-06 | biosphere3 | None | kilogram | air::urban air close to ground | biosphere |  | direct - exhaust
Nickel | 2.0995e-10 | biosphere3 | None | kilogram | air::low population density, long-term | biosphere |  | direct - exhaust
Nickel | 6.3321e-11 | biosphere3 | None | kilogram | air::non-urban air or from high stacks | biosphere |  | direct - exhaust
Nickel | 4.0049e-11 | biosphere3 | None | kilogram | air::urban air close to ground | biosphere |  | direct - exhaust
Nitrogen oxides | 1.3987e-05 | biosphere3 | None | kilogram | air::low population density, long-term | biosphere |  | direct - exhaust
Nitrogen oxides | 4.2186e-06 | biosphere3 | None | kilogram | air::non-urban air or from high stacks | biosphere |  | direct - exhaust
Nitrogen oxides | 3.1741e-06 | biosphere3 | None | kilogram | air::urban air close to ground | biosphere |  | direct - exhaust
PAH, polycyclic aromatic hydrocarbons | 5.6192e-10 | biosphere3 | None | kilogram | air::low population density, long-term | biosphere |  | direct - exhaust
PAH, polycyclic aromatic hydrocarbons | 1.6948e-10 | biosphere3 | None | kilogram | air::non-urban air or from high stacks | biosphere |  | direct - exhaust
PAH, polycyclic aromatic hydrocarbons | 1.0719e-10 | biosphere3 | None | kilogram | air::urban air close to ground | biosphere |  | direct - exhaust
Particulates, < 2.5 um | 2.9705e-07 | biosphere3 | None | kilogram | air::low population density, long-term | biosphere |  | direct - exhaust
Particulates, < 2.5 um | 8.959e-08 | biosphere3 | None | kilogram | air::non-urban air or from high stacks | biosphere |  | direct - exhaust
Particulates, < 2.5 um | 5.6664e-08 | biosphere3 | None | kilogram | air::urban air close to ground | biosphere |  | direct - exhaust
Pentane | 2.9767e-08 | biosphere3 | None | kilogram | air::low population density, long-term | biosphere |  | other
Pentane | 1.0227e-08 | biosphere3 | None | kilogram | air::non-urban air or from high stacks | biosphere |  | other
Pentane | 4.5168e-08 | biosphere3 | None | kilogram | air::urban air close to ground | biosphere |  | other
Propane | 9.4715e-09 | biosphere3 | None | kilogram | air::low population density, long-term | biosphere |  | other
Propane | 3.2541e-09 | biosphere3 | None | kilogram | air::non-urban air or from high stacks | biosphere |  | other
Propane | 1.4372e-08 | biosphere3 | None | kilogram | air::urban air close to ground | biosphere |  | other
Propene | 5.1416e-08 | biosphere3 | None | kilogram | air::low population density, long-term | biosphere |  | other
Propene | 1.7665e-08 | biosphere3 | None | kilogram | air::non-urban air or from high stacks | biosphere |  | other
Propene | 7.8017e-08 | biosphere3 | None | kilogram | air::urban air close to ground | biosphere |  | other
Selenium | 3.2316e-12 | biosphere3 | None | kilogram | air::low population density, long-term | biosphere |  | direct - exhaust
Selenium | 9.7465e-13 | biosphere3 | None | kilogram | air::non-urban air or from high stacks | biosphere |  | direct - exhaust
Selenium | 6.1645e-13 | biosphere3 | None | kilogram | air::urban air close to ground | biosphere |  | direct - exhaust
Styrene | 1.3531e-08 | biosphere3 | None | kilogram | air::low population density, long-term | biosphere |  | other
Styrene | 4.6487e-09 | biosphere3 | None | kilogram | air::non-urban air or from high stacks | biosphere |  | other
Styrene | 2.0531e-08 | biosphere3 | None | kilogram | air::urban air close to ground | biosphere |  | other
Sulfur dioxide | 4.8074e-07 | biosphere3 | None | kilogram | air | biosphere |  | direct - exhaust
Toluene | 1.4884e-07 | biosphere3 | None | kilogram | air::low population density, long-term | biosphere |  | other
Toluene | 5.1135e-08 | biosphere3 | None | kilogram | air::non-urban air or from high stacks | biosphere |  | other
Toluene | 2.2584e-07 | biosphere3 | None | kilogram | air::urban air close to ground | biosphere |  | other
Zinc | 3.4854e-08 | biosphere3 | None | kilogram | air::low population density, long-term | biosphere |  | direct - exhaust
Zinc | 1.0512e-08 | biosphere3 | None | kilogram | air::non-urban air or from high stacks | biosphere |  | direct - exhaust
Zinc | 6.6487e-09 | biosphere3 | None | kilogram | air::urban air close to ground | biosphere |  | direct - exhaust
m-Xylene | 7.3066e-08 | biosphere3 | None | kilogram | air::low population density, long-term | biosphere |  | other
m-Xylene | 2.5103e-08 | biosphere3 | None | kilogram | air::non-urban air or from high stacks | biosphere |  | other
m-Xylene | 1.1087e-07 | biosphere3 | None | kilogram | air::urban air close to ground | biosphere |  | other
maintenance, passenger car | 7.9436e-06 | lci-pass_cars | RER | unit |  | technosphere | passenger car maintenance | maintenance
market for brake wear emissions, passenger car | -8.1968e-06 | lci-pass_cars | GLO | kilogram |  | technosphere | brake wear emissions, passenger car | direct - non-exhaust
market for refrigerant R134a | 6.4152e-06 | lci-pass_cars | GLO | kilogram |  | technosphere | refrigerant R134a | other
market for road | 0.00086861 | lci-pass_cars | GLO | meter-year |  | technosphere | road | road
market for road maintenance | 0.00129 | lci-pass_cars | RER | meter-year |  | technosphere | road maintenance | road
market for road wear emissions, passenger car | -1.6142e-05 | lci-pass_cars | GLO | kilogram |  | technosphere | road wear emissions, passenger car | road
market for tyre wear emissions, passenger car | -1.9077e-05 | lci-pass_cars | GLO | kilogram |  | technosphere | tyre wear emissions, passenger car | direct - non-exhaust
o-Xylene | 3.112e-08 | biosphere3 | None | kilogram | air::low population density, long-term | biosphere |  | other
o-Xylene | 1.0692e-08 | biosphere3 | None | kilogram | air::non-urban air or from high stacks | biosphere |  | other
o-Xylene | 4.7221e-08 | biosphere3 | None | kilogram | air::urban air close to ground | biosphere |  | other
market for petrol, low-sulfur | 0.024037 | lci-pass_cars | Europe without Switzerland | kilogram |  | technosphere | petrol, low-sulfur | energy chain
market group for electricity, low voltage | 0.11945 | lci-pass_cars | RER | kilowatt hour |  | technosphere | electricity, low voltage | energy chain
transport, passenger car, plugin gasoline hybrid, Lower medium, EURO-6ab | 1 | lci-pass_cars | RER | kilometer |  | production | transport, passenger car, EURO-6ab | other
Passenger car, plugin gasoline hybrid, Lower medium, EURO-6ab | 5e-06 | lci-pass_cars | RER | unit |  | technosphere | Passenger car, EURO-6ab | other
Activity | transport, passenger car, plugin gasoline hybrid, Lower medium, EURO-6
location | RER
production amount | 1
reference product | transport, passenger car, EURO-6
type | process
unit | kilometer
worksheet name | None
source | Sacchi, R., Bauer, C., Cox, B. and Mutel, C. carculator: an open-source tool for prospective environmental and economic life cycle assessment of vehicles. When, Where and How can battery-electric vehicles help reduce greenhouse gas emissions? Submitted to Renewable and Sustainable Energy Reviews.
description | Cradle-to-grave life cycle inventory of the transport activity using a passenger car over 1 km. carculator is a open-source parametrized truck model that produces life cycle inventories for any desired set of parameters value (lifetime, occupancy rate, power, battery size, fuel blend, etc.): to produce your own inventories, go to https://github.com/romainsacchi/carculator or contact carculator@psi.ch.
special remark
comment | Combustion engine power: 41 [kW]. Electric motor power: 61 [kW]. Power share from combustion engine: 37 [%]. Km over lifetime: 200000 [km]. Yearly mileage: 12000 [km/year]. Autonomy on a full tank/battery: 1012 [km]. Tank-to-wheel efficiency: 52 [%]. Tank-to-wheel energy consumption: 1157 [kj/km]. Battery capacity: 8 [kWh]. Fuel tank capacity: 530 [kWh]. Mass of battery: 91 [kg]. Curb mass (excl. driver and cargo): 1463 [kg]. Driving mass (incl. driver and cargo): 1603 [kg].
Exchanges
name | amount | database | location | unit | categories | type | reference product | tag
1-Pentene | 9.7482e-10 | biosphere3 | None | kilogram | air::low population density, long-term | biosphere |  | other
1-Pentene | 3.3145e-10 | biosphere3 | None | kilogram | air::non-urban air or from high stacks | biosphere |  | other
1-Pentene | 1.4746e-09 | biosphere3 | None | kilogram | air::urban air close to ground | biosphere |  | other
Acetaldehyde | 7.7986e-09 | biosphere3 | None | kilogram | air::low population density, long-term | biosphere |  | other
Acetaldehyde | 2.6516e-09 | biosphere3 | None | kilogram | air::non-urban air or from high stacks | biosphere |  | other
Acetaldehyde | 1.1797e-08 | biosphere3 | None | kilogram | air::urban air close to ground | biosphere |  | other
Acetone | 5.8489e-09 | biosphere3 | None | kilogram | air::low population density, long-term | biosphere |  | other
Acetone | 1.9887e-09 | biosphere3 | None | kilogram | air::non-urban air or from high stacks | biosphere |  | other
Acetone | 8.8476e-09 | biosphere3 | None | kilogram | air::urban air close to ground | biosphere |  | other
Acrolein | 1.9496e-09 | biosphere3 | None | kilogram | air::low population density, long-term | biosphere |  | other
Acrolein | 6.629e-10 | biosphere3 | None | kilogram | air::non-urban air or from high stacks | biosphere |  | other
Acrolein | 2.9492e-09 | biosphere3 | None | kilogram | air::urban air close to ground | biosphere |  | other
Ammonia | 4.0345e-06 | biosphere3 | None | kilogram | air::low population density, long-term | biosphere |  | direct - exhaust
Ammonia | 1.2176e-06 | biosphere3 | None | kilogram | air::non-urban air or from high stacks | biosphere |  | direct - exhaust
Ammonia | 7.7106e-07 | biosphere3 | None | kilogram | air::urban air close to ground | biosphere |  | direct - exhaust
Arsenic | 3.4843e-12 | biosphere3 | None | kilogram | air::low population density, long-term | biosphere |  | other
Arsenic | 1.0515e-12 | biosphere3 | None | kilogram | air::non-urban air or from high stacks | biosphere |  | other
Arsenic | 6.6591e-13 | biosphere3 | None | kilogram | air::urban air close to ground | biosphere |  | other
Benzaldehyde | 1.9496e-09 | biosphere3 | None | kilogram | air::low population density, long-term | biosphere |  | other
Benzaldehyde | 6.629e-10 | biosphere3 | None | kilogram | air::non-urban air or from high stacks | biosphere |  | other
Benzaldehyde | 2.9492e-09 | biosphere3 | None | kilogram | air::urban air close to ground | biosphere |  | other
Benzene | 1.4036e-08 | biosphere3 | None | kilogram | air::low population density, long-term | biosphere |  | direct - exhaust
Benzene | 4.534e-09 | biosphere3 | None | kilogram | air::non-urban air or from high stacks | biosphere |  | direct - exhaust
Benzene | 8.8622e-08 | biosphere3 | None | kilogram | air::urban air close to ground | biosphere |  | direct - exhaust
Butane | 5.0691e-08 | biosphere3 | None | kilogram | air::low population density, long-term | biosphere |  | other
Butane | 1.7235e-08 | biosphere3 | None | kilogram | air::non-urban air or from high stacks | biosphere |  | other
Butane | 7.6679e-08 | biosphere3 | None | kilogram | air::urban air close to ground | biosphere |  | other
Cadmium | 1.2536e-10 | biosphere3 | None | kilogram | air::low population density, long-term | biosphere |  | direct - exhaust
Cadmium | 3.7831e-11 | biosphere3 | None | kilogram | air::non-urban air or from high stacks | biosphere |  | direct - exhaust
Cadmium | 2.3958e-11 | biosphere3 | None | kilogram | air::urban air close to ground | biosphere |  | direct - exhaust
Carbon dioxide, fossil | 0.054311 | biosphere3 | None | kilogram | air | biosphere |  | direct - exhaust
Carbon monoxide, fossil | 8.9942e-05 | biosphere3 | None | kilogram | air::low population density, long-term | biosphere |  | direct - exhaust
Carbon monoxide, fossil | 2.7143e-05 | biosphere3 | None | kilogram | air::non-urban air or from high stacks | biosphere |  | direct - exhaust
Carbon monoxide, fossil | 2.4989e-05 | biosphere3 | None | kilogram | air::urban air close to ground | biosphere |  | direct - exhaust
Chromium | 1.8557e-10 | biosphere3 | None | kilogram | air::low population density, long-term | biosphere |  | direct - exhaust
Chromium | 5.6002e-11 | biosphere3 | None | kilogram | air::non-urban air or from high stacks | biosphere |  | direct - exhaust
Chromium | 3.5465e-11 | biosphere3 | None | kilogram | air::urban air close to ground | biosphere |  | direct - exhaust
Chromium VI | 3.7163e-13 | biosphere3 | None | kilogram | air::low population density, long-term | biosphere |  | direct - exhaust
Chromium VI | 1.1215e-13 | biosphere3 | None | kilogram | air::non-urban air or from high stacks | biosphere |  | direct - exhaust
Chromium VI | 7.1024e-14 | biosphere3 | None | kilogram | air::urban air close to ground | biosphere |  | direct - exhaust
Copper | 4.8761e-10 | biosphere3 | None | kilogram | air::low population density, long-term | biosphere |  | energy storage
Copper | 1.4715e-10 | biosphere3 | None | kilogram | air::non-urban air or from high stacks | biosphere |  | energy storage
Copper | 9.319e-11 | biosphere3 | None | kilogram | air::urban air close to ground | biosphere |  | energy storage
Cyclohexane | 1.0723e-08 | biosphere3 | None | kilogram | air::low population density, long-term | biosphere |  | other
Cyclohexane | 3.646e-09 | biosphere3 | None | kilogram | air::non-urban air or from high stacks | biosphere |  | other
Cyclohexane | 1.6221e-08 | biosphere3 | None | kilogram | air::urban air close to ground | biosphere |  | other
Dinitrogen monoxide | 6.2955e-08 | biosphere3 | None | kilogram | air::low population density, long-term | biosphere |  | direct - exhaust
Dinitrogen monoxide | 1.8999e-08 | biosphere3 | None | kilogram | air::non-urban air or from high stacks | biosphere |  | direct - exhaust
Dinitrogen monoxide | 1.2032e-08 | biosphere3 | None | kilogram | air::urban air close to ground | biosphere |  | direct - exhaust
Ethane | 3.1194e-08 | biosphere3 | None | kilogram | air::low population density, long-term | biosphere |  | other
Ethane | 1.0606e-08 | biosphere3 | None | kilogram | air::non-urban air or from high stacks | biosphere |  | other
Ethane | 4.7187e-08 | biosphere3 | None | kilogram | air::urban air close to ground | biosphere |  | other
Ethane, 1,1,1,2-tetrafluoro-, HFC-134a | 3.6522e-06 | biosphere3 | None | kilogram | air | biosphere |  | other
Ethene | 7.1162e-08 | biosphere3 | None | kilogram | air::low population density, long-term | biosphere |  | other
Ethene | 2.4196e-08 | biosphere3 | None | kilogram | air::non-urban air or from high stacks | biosphere |  | other
Ethene | 1.0765e-07 | biosphere3 | None | kilogram | air::urban air close to ground | biosphere |  | other
Formaldehyde | 1.6572e-08 | biosphere3 | None | kilogram | air::low population density, long-term | biosphere |  | other
Formaldehyde | 5.6347e-09 | biosphere3 | None | kilogram | air::non-urban air or from high stacks | biosphere |  | other
Formaldehyde | 2.5068e-08 | biosphere3 | None | kilogram | air::urban air close to ground | biosphere |  | other
Heptane | 6.8238e-09 | biosphere3 | None | kilogram | air::low population density, long-term | biosphere |  | other
Heptane | 2.3202e-09 | biosphere3 | None | kilogram | air::non-urban air or from high stacks | biosphere |  | other
Heptane | 1.0322e-08 | biosphere3 | None | kilogram | air::urban air close to ground | biosphere |  | other
Hexane | 1.5597e-08 | biosphere3 | None | kilogram | air::low population density, long-term | biosphere |  | other
Hexane | 5.3032e-09 | biosphere3 | None | kilogram | air::non-urban air or from high stacks | biosphere |  | other
Hexane | 2.3594e-08 | biosphere3 | None | kilogram | air::urban air close to ground | biosphere |  | other
Hydrocarbons, chlorinated | 1.6346e-06 | biosphere3 | None | kilogram | air::low population density, long-term | biosphere |  | other
Hydrocarbons, chlorinated | 5.3055e-07 | biosphere3 | None | kilogram | air::non-urban air or from high stacks | biosphere |  | other
Hydrocarbons, chlorinated | 1.669e-06 | biosphere3 | None | kilogram | air::urban air close to ground | biosphere |  | other
Lead | 1.1746e-08 | biosphere3 | None | kilogram | air::low population density, long-term | biosphere |  | direct - exhaust
Lead | 3.5447e-09 | biosphere3 | None | kilogram | air::non-urban air or from high stacks | biosphere |  | direct - exhaust
Lead | 2.274e-09 | biosphere3 | None | kilogram | air::urban air close to ground | biosphere |  | direct - exhaust
Mercury | 1.0117e-10 | biosphere3 | None | kilogram | air::low population density, long-term | biosphere |  | direct - exhaust
Mercury | 3.0533e-11 | biosphere3 | None | kilogram | air::non-urban air or from high stacks | biosphere |  | direct - exhaust
Mercury | 1.9336e-11 | biosphere3 | None | kilogram | air::urban air close to ground | biosphere |  | direct - exhaust
Methane, fossil | 4.7981e-07 | biosphere3 | None | kilogram | air::low population density, long-term | biosphere |  | direct - exhaust
Methane, fossil | 1.448e-07 | biosphere3 | None | kilogram | air::non-urban air or from high stacks | biosphere |  | direct - exhaust
Methane, fossil | 1.6004e-07 | biosphere3 | None | kilogram | air::urban air close to ground | biosphere |  | direct - exhaust
Methyl ethyl ketone | 9.7482e-10 | biosphere3 | None | kilogram | air::low population density, long-term | biosphere |  | other
Methyl ethyl ketone | 3.3145e-10 | biosphere3 | None | kilogram | air::non-urban air or from high stacks | biosphere |  | other
Methyl ethyl ketone | 1.4746e-09 | biosphere3 | None | kilogram | air::urban air close to ground | biosphere |  | other
NMVOC, non-methane volatile organic compounds, unspecified origin | 4.9521e-07 | biosphere3 | None | kilogram | air::low population density, long-term | biosphere |  | direct - exhaust
NMVOC, non-methane volatile organic compounds, unspecified origin | 1.6838e-07 | biosphere3 | None | kilogram | air::non-urban air or from high stacks | biosphere |  | direct - exhaust
NMVOC, non-methane volatile organic compounds, unspecified origin | 7.491e-07 | biosphere3 | None | kilogram | air::urban air close to ground | biosphere |  | direct - exhaust
Nickel | 1.5102e-10 | biosphere3 | None | kilogram | air::low population density, long-term | biosphere |  | direct - exhaust
Nickel | 4.5576e-11 | biosphere3 | None | kilogram | air::non-urban air or from high stacks | biosphere |  | direct - exhaust
Nickel | 2.8862e-11 | biosphere3 | None | kilogram | air::urban air close to ground | biosphere |  | direct - exhaust
Nitrogen oxides | 5.7103e-06 | biosphere3 | None | kilogram | air::low population density, long-term | biosphere |  | direct - exhaust
Nitrogen oxides | 1.7233e-06 | biosphere3 | None | kilogram | air::non-urban air or from high stacks | biosphere |  | direct - exhaust
Nitrogen oxides | 1.3622e-06 | biosphere3 | None | kilogram | air::urban air close to ground | biosphere |  | direct - exhaust
PAH, polycyclic aromatic hydrocarbons | 4.042e-10 | biosphere3 | None | kilogram | air::low population density, long-term | biosphere |  | direct - exhaust
PAH, polycyclic aromatic hydrocarbons | 1.2198e-10 | biosphere3 | None | kilogram | air::non-urban air or from high stacks | biosphere |  | direct - exhaust
PAH, polycyclic aromatic hydrocarbons | 7.7249e-11 | biosphere3 | None | kilogram | air::urban air close to ground | biosphere |  | direct - exhaust
Particulates, < 2.5 um | 2.2719e-07 | biosphere3 | None | kilogram | air::low population density, long-term | biosphere |  | direct - exhaust
Particulates, < 2.5 um | 6.8563e-08 | biosphere3 | None | kilogram | air::non-urban air or from high stacks | biosphere |  | direct - exhaust
Particulates, < 2.5 um | 4.342e-08 | biosphere3 | None | kilogram | air::urban air close to ground | biosphere |  | direct - exhaust
Pentane | 2.1446e-08 | biosphere3 | None | kilogram | air::low population density, long-term | biosphere |  | other
Pentane | 7.2919e-09 | biosphere3 | None | kilogram | air::non-urban air or from high stacks | biosphere |  | other
Pentane | 3.2441e-08 | biosphere3 | None | kilogram | air::urban air close to ground | biosphere |  | other
Propane | 6.8238e-09 | biosphere3 | None | kilogram | air::low population density, long-term | biosphere |  | other
Propane | 2.3202e-09 | biosphere3 | None | kilogram | air::non-urban air or from high stacks | biosphere |  | other
Propane | 1.0322e-08 | biosphere3 | None | kilogram | air::urban air close to ground | biosphere |  | other
Propene | 3.7043e-08 | biosphere3 | None | kilogram | air::low population density, long-term | biosphere |  | other
Propene | 1.2595e-08 | biosphere3 | None | kilogram | air::non-urban air or from high stacks | biosphere |  | other
Propene | 5.6035e-08 | biosphere3 | None | kilogram | air::urban air close to ground | biosphere |  | other
Selenium | 2.3245e-12 | biosphere3 | None | kilogram | air::low population density, long-term | biosphere |  | direct - exhaust
Selenium | 7.0151e-13 | biosphere3 | None | kilogram | air::non-urban air or from high stacks | biosphere |  | direct - exhaust
Selenium | 4.4425e-13 | biosphere3 | None | kilogram | air::urban air close to ground | biosphere |  | direct - exhaust
Styrene | 9.7482e-09 | biosphere3 | None | kilogram | air::low population density, long-term | biosphere |  | other
Styrene | 3.3145e-09 | biosphere3 | None | kilogram | air::non-urban air or from high stacks | biosphere |  | other
Styrene | 1.4746e-08 | biosphere3 | None | kilogram | air::urban air close to ground | biosphere |  | other
Sulfur dioxide | 3.4593e-07 | biosphere3 | None | kilogram | air | biosphere |  | direct - exhaust
Toluene | 1.0723e-07 | biosphere3 | None | kilogram | air::low population density, long-term | biosphere |  | other
Toluene | 3.646e-08 | biosphere3 | None | kilogram | air::non-urban air or from high stacks | biosphere |  | other
Toluene | 1.6221e-07 | biosphere3 | None | kilogram | air::urban air close to ground | biosphere |  | other
Zinc | 2.5071e-08 | biosphere3 | None | kilogram | air::low population density, long-term | biosphere |  | direct - exhaust
Zinc | 7.5662e-09 | biosphere3 | None | kilogram | air::non-urban air or from high stacks | biosphere |  | direct - exhaust
Zinc | 4.7915e-09 | biosphere3 | None | kilogram | air::urban air close to ground | biosphere |  | direct - exhaust
m-Xylene | 5.264e-08 | biosphere3 | None | kilogram | air::low population density, long-term | biosphere |  | other
m-Xylene | 1.7898e-08 | biosphere3 | None | kilogram | air::non-urban air or from high stacks | biosphere |  | other
m-Xylene | 7.9628e-08 | biosphere3 | None | kilogram | air::urban air close to ground | biosphere |  | other
maintenance, passenger car | 7.8692e-06 | lci-pass_cars | RER | unit |  | technosphere | passenger car maintenance | maintenance
market for brake wear emissions, passenger car | -7.7702e-06 | lci-pass_cars | GLO | kilogram |  | technosphere | brake wear emissions, passenger car | direct - non-exhaust
market for refrigerant R134a | 6.3304e-06 | lci-pass_cars | GLO | kilogram |  | technosphere | refrigerant R134a | other
market for road | 0.00086117 | lci-pass_cars | GLO | meter-year |  | technosphere | road | road
market for road maintenance | 0.00129 | lci-pass_cars | RER | meter-year |  | technosphere | road maintenance | road
market for road wear emissions, passenger car | -1.6038e-05 | lci-pass_cars | GLO | kilogram |  | technosphere | road wear emissions, passenger car | road
market for tyre wear emissions, passenger car | -1.8982e-05 | lci-pass_cars | GLO | kilogram |  | technosphere | tyre wear emissions, passenger car | direct - non-exhaust
o-Xylene | 2.2421e-08 | biosphere3 | None | kilogram | air::low population density, long-term | biosphere |  | other
o-Xylene | 7.6234e-09 | biosphere3 | None | kilogram | air::non-urban air or from high stacks | biosphere |  | other
o-Xylene | 3.3916e-08 | biosphere3 | None | kilogram | air::urban air close to ground | biosphere |  | other
market for petrol, low-sulfur | 0.017296 | lci-pass_cars | Europe without Switzerland | kilogram |  | technosphere | petrol, low-sulfur | energy chain
market group for electricity, low voltage | 0.1372 | lci-pass_cars | RER | kilowatt hour |  | technosphere | electricity, low voltage | energy chain
transport, passenger car, plugin gasoline hybrid, Lower medium, EURO-6 | 1 | lci-pass_cars | RER | kilometer |  | production | transport, passenger car, EURO-6 | other
Passenger car, plugin gasoline hybrid, Lower medium, EURO-6d | 5e-06 | lci-pass_cars | RER | unit |  | technosphere | Passenger car, EURO-6d | other
Activity | transport, passenger car, plugin diesel hybrid, Lower medium, EURO-6ab
location | RER
production amount | 1
reference product | transport, passenger car, EURO-6ab
type | process
unit | kilometer
worksheet name | None
source | Sacchi, R., Bauer, C., Cox, B. and Mutel, C. carculator: an open-source tool for prospective environmental and economic life cycle assessment of vehicles. When, Where and How can battery-electric vehicles help reduce greenhouse gas emissions? Submitted to Renewable and Sustainable Energy Reviews.
description | Cradle-to-grave life cycle inventory of the transport activity using a passenger car over 1 km. carculator is a open-source parametrized truck model that produces life cycle inventories for any desired set of parameters value (lifetime, occupancy rate, power, battery size, fuel blend, etc.): to produce your own inventories, go to https://github.com/romainsacchi/carculator or contact carculator@psi.ch.
special remark
comment | Combustion engine power: 54 [kW]. Electric motor power: 47 [kW]. Power share from combustion engine: 51 [%]. Km over lifetime: 200000 [km]. Yearly mileage: 12000 [km/year]. Autonomy on a full tank/battery: 968 [km]. Tank-to-wheel efficiency: 44 [%]. Tank-to-wheel energy consumption: 1333 [kj/km]. Battery capacity: 4 [kWh]. Fuel tank capacity: 493 [kWh]. Mass of battery: 84 [kg]. Curb mass (excl. driver and cargo): 1458 [kg]. Driving mass (incl. driver and cargo): 1598 [kg].
Exchanges
name | amount | database | location | unit | categories | type | reference product | tag
Acetaldehyde | 2.9389e-08 | biosphere3 | None | kilogram | air::low population density, long-term | biosphere |  | other
Acetaldehyde | 8.7293e-09 | biosphere3 | None | kilogram | air::non-urban air or from high stacks | biosphere |  | other
Acetaldehyde | 1.6246e-08 | biosphere3 | None | kilogram | air::urban air close to ground | biosphere |  | other
Acetone | 1.3354e-08 | biosphere3 | None | kilogram | air::low population density, long-term | biosphere |  | other
Acetone | 3.9666e-09 | biosphere3 | None | kilogram | air::non-urban air or from high stacks | biosphere |  | other
Acetone | 7.3824e-09 | biosphere3 | None | kilogram | air::urban air close to ground | biosphere |  | other
Acrolein | 1.6261e-08 | biosphere3 | None | kilogram | air::low population density, long-term | biosphere |  | other
Acrolein | 4.8301e-09 | biosphere3 | None | kilogram | air::non-urban air or from high stacks | biosphere |  | other
Acrolein | 8.9894e-09 | biosphere3 | None | kilogram | air::urban air close to ground | biosphere |  | other
Ammonia | 2.5897e-06 | biosphere3 | None | kilogram | air::low population density, long-term | biosphere |  | direct - exhaust
Ammonia | 7.692e-07 | biosphere3 | None | kilogram | air::non-urban air or from high stacks | biosphere |  | direct - exhaust
Ammonia | 4.8594e-07 | biosphere3 | None | kilogram | air::urban air close to ground | biosphere |  | direct - exhaust
Arsenic | 1.5258e-12 | biosphere3 | None | kilogram | air::low population density, long-term | biosphere |  | other
Arsenic | 4.5321e-13 | biosphere3 | None | kilogram | air::non-urban air or from high stacks | biosphere |  | other
Arsenic | 2.8631e-13 | biosphere3 | None | kilogram | air::urban air close to ground | biosphere |  | other
Benzaldehyde | 3.9064e-09 | biosphere3 | None | kilogram | air::low population density, long-term | biosphere |  | other
Benzaldehyde | 1.1603e-09 | biosphere3 | None | kilogram | air::non-urban air or from high stacks | biosphere |  | other
Benzaldehyde | 2.1595e-09 | biosphere3 | None | kilogram | air::urban air close to ground | biosphere |  | other
Benzene | 3.6339e-08 | biosphere3 | None | kilogram | air::low population density, long-term | biosphere |  | direct - exhaust
Benzene | 1.0794e-08 | biosphere3 | None | kilogram | air::non-urban air or from high stacks | biosphere |  | direct - exhaust
Benzene | 8.8072e-09 | biosphere3 | None | kilogram | air::urban air close to ground | biosphere |  | direct - exhaust
Butane | 4.9965e-10 | biosphere3 | None | kilogram | air::low population density, long-term | biosphere |  | other
Butane | 1.4841e-10 | biosphere3 | None | kilogram | air::non-urban air or from high stacks | biosphere |  | other
Butane | 2.7621e-10 | biosphere3 | None | kilogram | air::urban air close to ground | biosphere |  | other
Cadmium | 1.3228e-10 | biosphere3 | None | kilogram | air::low population density, long-term | biosphere |  | direct - exhaust
Cadmium | 3.9291e-11 | biosphere3 | None | kilogram | air::non-urban air or from high stacks | biosphere |  | direct - exhaust
Cadmium | 2.4822e-11 | biosphere3 | None | kilogram | air::urban air close to ground | biosphere |  | direct - exhaust
Carbon dioxide, fossil | 0.071226 | biosphere3 | None | kilogram | air | biosphere |  | direct - exhaust
Carbon monoxide, fossil | 1.9486e-05 | biosphere3 | None | kilogram | air::low population density, long-term | biosphere |  | direct - exhaust
Carbon monoxide, fossil | 5.7878e-06 | biosphere3 | None | kilogram | air::non-urban air or from high stacks | biosphere |  | direct - exhaust
Carbon monoxide, fossil | 5.53e-06 | biosphere3 | None | kilogram | air::urban air close to ground | biosphere |  | direct - exhaust
Chromium | 4.5709e-10 | biosphere3 | None | kilogram | air::low population density, long-term | biosphere |  | direct - exhaust
Chromium | 1.3577e-10 | biosphere3 | None | kilogram | air::non-urban air or from high stacks | biosphere |  | direct - exhaust
Chromium | 8.5771e-11 | biosphere3 | None | kilogram | air::urban air close to ground | biosphere |  | direct - exhaust
Chromium VI | 9.168e-13 | biosphere3 | None | kilogram | air::low population density, long-term | biosphere |  | direct - exhaust
Chromium VI | 2.7231e-13 | biosphere3 | None | kilogram | air::non-urban air or from high stacks | biosphere |  | direct - exhaust
Chromium VI | 1.7203e-13 | biosphere3 | None | kilogram | air::urban air close to ground | biosphere |  | direct - exhaust
Copper | 3.2284e-10 | biosphere3 | None | kilogram | air::low population density, long-term | biosphere |  | energy storage
Copper | 9.5894e-11 | biosphere3 | None | kilogram | air::non-urban air or from high stacks | biosphere |  | energy storage
Copper | 6.0581e-11 | biosphere3 | None | kilogram | air::urban air close to ground | biosphere |  | energy storage
Cyclohexane | 2.9525e-09 | biosphere3 | None | kilogram | air::low population density, long-term | biosphere |  | other
Cyclohexane | 8.7698e-10 | biosphere3 | None | kilogram | air::non-urban air or from high stacks | biosphere |  | other
Cyclohexane | 1.6322e-09 | biosphere3 | None | kilogram | air::urban air close to ground | biosphere |  | other
Dinitrogen monoxide | 3.6374e-06 | biosphere3 | None | kilogram | air::low population density, long-term | biosphere |  | direct - exhaust
Dinitrogen monoxide | 1.0804e-06 | biosphere3 | None | kilogram | air::non-urban air or from high stacks | biosphere |  | direct - exhaust
Dinitrogen monoxide | 6.8255e-07 | biosphere3 | None | kilogram | air::urban air close to ground | biosphere |  | direct - exhaust
Ethane | 1.499e-09 | biosphere3 | None | kilogram | air::low population density, long-term | biosphere |  | other
Ethane | 4.4523e-10 | biosphere3 | None | kilogram | air::non-urban air or from high stacks | biosphere |  | other
Ethane | 8.2863e-10 | biosphere3 | None | kilogram | air::urban air close to ground | biosphere |  | other
Ethane, 1,1,1,2-tetrafluoro-, HFC-134a | 3.7011e-06 | biosphere3 | None | kilogram | air | biosphere |  | other
Ethene | 4.9829e-08 | biosphere3 | None | kilogram | air::low population density, long-term | biosphere |  | other
Ethene | 1.4801e-08 | biosphere3 | None | kilogram | air::non-urban air or from high stacks | biosphere |  | other
Ethene | 2.7546e-08 | biosphere3 | None | kilogram | air::urban air close to ground | biosphere |  | other
Formaldehyde | 5.4508e-08 | biosphere3 | None | kilogram | air::low population density, long-term | biosphere |  | other
Formaldehyde | 1.619e-08 | biosphere3 | None | kilogram | air::non-urban air or from high stacks | biosphere |  | other
Formaldehyde | 3.0132e-08 | biosphere3 | None | kilogram | air::urban air close to ground | biosphere |  | other
Heptane | 9.0846e-10 | biosphere3 | None | kilogram | air::low population density, long-term | biosphere |  | other
Heptane | 2.6984e-10 | biosphere3 | None | kilogram | air::non-urban air or from high stacks | biosphere |  | other
Heptane | 5.022e-10 | biosphere3 | None | kilogram | air::urban air close to ground | biosphere |  | other
Hydrocarbons, chlorinated | 5.4508e-06 | biosphere3 | None | kilogram | air::low population density, long-term | biosphere |  | other
Hydrocarbons, chlorinated | 1.619e-06 | biosphere3 | None | kilogram | air::non-urban air or from high stacks | biosphere |  | other
Hydrocarbons, chlorinated | 1.1928e-06 | biosphere3 | None | kilogram | air::urban air close to ground | biosphere |  | other
Mercury | 8.0547e-11 | biosphere3 | None | kilogram | air::low population density, long-term | biosphere |  | direct - exhaust
Mercury | 2.3925e-11 | biosphere3 | None | kilogram | air::non-urban air or from high stacks | biosphere |  | direct - exhaust
Mercury | 1.5114e-11 | biosphere3 | None | kilogram | air::urban air close to ground | biosphere |  | direct - exhaust
Methane, fossil | 4.0881e-06 | biosphere3 | None | kilogram | air::low population density, long-term | biosphere |  | direct - exhaust
Methane, fossil | 1.2143e-06 | biosphere3 | None | kilogram | air::non-urban air or from high stacks | biosphere |  | direct - exhaust
Methane, fossil | 7.712e-07 | biosphere3 | None | kilogram | air::urban air close to ground | biosphere |  | direct - exhaust
Methyl ethyl ketone | 5.4508e-09 | biosphere3 | None | kilogram | air::low population density, long-term | biosphere |  | other
Methyl ethyl ketone | 1.619e-09 | biosphere3 | None | kilogram | air::non-urban air or from high stacks | biosphere |  | other
Methyl ethyl ketone | 3.0132e-09 | biosphere3 | None | kilogram | air::urban air close to ground | biosphere |  | other
NMVOC, non-methane volatile organic compounds, unspecified origin | 2.4983e-07 | biosphere3 | None | kilogram | air::low population density, long-term | biosphere |  | direct - exhaust
NMVOC, non-methane volatile organic compounds, unspecified origin | 7.4206e-08 | biosphere3 | None | kilogram | air::non-urban air or from high stacks | biosphere |  | direct - exhaust
NMVOC, non-methane volatile organic compounds, unspecified origin | 1.3811e-07 | biosphere3 | None | kilogram | air::urban air close to ground | biosphere |  | direct - exhaust
Nickel | 1.3425e-10 | biosphere3 | None | kilogram | air::low population density, long-term | biosphere |  | direct - exhaust
Nickel | 3.9875e-11 | biosphere3 | None | kilogram | air::non-urban air or from high stacks | biosphere |  | direct - exhaust
Nickel | 2.5191e-11 | biosphere3 | None | kilogram | air::urban air close to ground | biosphere |  | direct - exhaust
Nitrogen oxides | 0.000161 | biosphere3 | None | kilogram | air::low population density, long-term | biosphere |  | direct - exhaust
Nitrogen oxides | 4.7822e-05 | biosphere3 | None | kilogram | air::non-urban air or from high stacks | biosphere |  | direct - exhaust
Nitrogen oxides | 2.9911e-05 | biosphere3 | None | kilogram | air::urban air close to ground | biosphere |  | direct - exhaust
PAH, polycyclic aromatic hydrocarbons | 8.6441e-10 | biosphere3 | None | kilogram | air::low population density, long-term | biosphere |  | direct - exhaust
PAH, polycyclic aromatic hydrocarbons | 2.5675e-10 | biosphere3 | None | kilogram | air::non-urban air or from high stacks | biosphere |  | direct - exhaust
PAH, polycyclic aromatic hydrocarbons | 1.622e-10 | biosphere3 | None | kilogram | air::urban air close to ground | biosphere |  | direct - exhaust
Particulates, < 2.5 um | 1.73e-07 | biosphere3 | None | kilogram | air::low population density, long-term | biosphere |  | direct - exhaust
Particulates, < 2.5 um | 5.1386e-08 | biosphere3 | None | kilogram | air::non-urban air or from high stacks | biosphere |  | direct - exhaust
Particulates, < 2.5 um | 3.6643e-08 | biosphere3 | None | kilogram | air::urban air close to ground | biosphere |  | direct - exhaust
Pentane | 1.8169e-10 | biosphere3 | None | kilogram | air::low population density, long-term | biosphere |  | other
Pentane | 5.3968e-11 | biosphere3 | None | kilogram | air::non-urban air or from high stacks | biosphere |  | other
Pentane | 1.0044e-10 | biosphere3 | None | kilogram | air::urban air close to ground | biosphere |  | other
Propane | 4.9965e-10 | biosphere3 | None | kilogram | air::low population density, long-term | biosphere |  | other
Propane | 1.4841e-10 | biosphere3 | None | kilogram | air::non-urban air or from high stacks | biosphere |  | other
Propane | 2.7621e-10 | biosphere3 | None | kilogram | air::urban air close to ground | biosphere |  | other
Propene | 1.6352e-08 | biosphere3 | None | kilogram | air::low population density, long-term | biosphere |  | other
Propene | 4.8571e-09 | biosphere3 | None | kilogram | air::non-urban air or from high stacks | biosphere |  | other
Propene | 9.0396e-09 | biosphere3 | None | kilogram | air::urban air close to ground | biosphere |  | other
Selenium | 1.5258e-12 | biosphere3 | None | kilogram | air::low population density, long-term | biosphere |  | direct - exhaust
Selenium | 4.5321e-13 | biosphere3 | None | kilogram | air::non-urban air or from high stacks | biosphere |  | direct - exhaust
Selenium | 2.8631e-13 | biosphere3 | None | kilogram | air::urban air close to ground | biosphere |  | direct - exhaust
Styrene | 1.6807e-09 | biosphere3 | None | kilogram | air::low population density, long-term | biosphere |  | other
Styrene | 4.992e-10 | biosphere3 | None | kilogram | air::non-urban air or from high stacks | biosphere |  | other
Styrene | 9.2907e-10 | biosphere3 | None | kilogram | air::urban air close to ground | biosphere |  | other
Sulfur dioxide | 4.5223e-07 | biosphere3 | None | kilogram | air | biosphere |  | direct - exhaust
Toluene | 3.1342e-09 | biosphere3 | None | kilogram | air::low population density, long-term | biosphere |  | other
Toluene | 9.3094e-10 | biosphere3 | None | kilogram | air::non-urban air or from high stacks | biosphere |  | other
Toluene | 1.7326e-09 | biosphere3 | None | kilogram | air::urban air close to ground | biosphere |  | other
Zinc | 2.6522e-08 | biosphere3 | None | kilogram | air::low population density, long-term | biosphere |  | direct - exhaust
Zinc | 7.8777e-09 | biosphere3 | None | kilogram | air::non-urban air or from high stacks | biosphere |  | direct - exhaust
Zinc | 4.9767e-09 | biosphere3 | None | kilogram | air::urban air close to ground | biosphere |  | direct - exhaust
m-Xylene | 2.7708e-09 | biosphere3 | None | kilogram | air::low population density, long-term | biosphere |  | other
m-Xylene | 8.2301e-10 | biosphere3 | None | kilogram | air::non-urban air or from high stacks | biosphere |  | other
m-Xylene | 1.5317e-09 | biosphere3 | None | kilogram | air::urban air close to ground | biosphere |  | other
maintenance, passenger car | 7.8434e-06 | lci-pass_cars | RER | unit |  | technosphere | passenger car maintenance | maintenance
market for brake wear emissions, passenger car | -8.1224e-06 | lci-pass_cars | GLO | kilogram |  | technosphere | brake wear emissions, passenger car | direct - non-exhaust
market for refrigerant R134a | 6.4152e-06 | lci-pass_cars | GLO | kilogram |  | technosphere | refrigerant R134a | other
market for road | 0.00085859 | lci-pass_cars | GLO | meter-year |  | technosphere | road | road
market for road maintenance | 0.00129 | lci-pass_cars | RER | meter-year |  | technosphere | road maintenance | road
market for road wear emissions, passenger car | -1.6005e-05 | lci-pass_cars | GLO | kilogram |  | technosphere | road wear emissions, passenger car | road
market for tyre wear emissions, passenger car | -1.8953e-05 | lci-pass_cars | GLO | kilogram |  | technosphere | tyre wear emissions, passenger car | direct - non-exhaust
o-Xylene | 1.2264e-09 | biosphere3 | None | kilogram | air::low population density, long-term | biosphere |  | other
o-Xylene | 3.6428e-10 | biosphere3 | None | kilogram | air::non-urban air or from high stacks | biosphere |  | other
o-Xylene | 6.7797e-10 | biosphere3 | None | kilogram | air::urban air close to ground | biosphere |  | other
market for diesel, low-sulfur | 0.022611 | lci-pass_cars | Europe without Switzerland | kilogram |  | technosphere | diesel, low-sulfur | energy chain
market group for electricity, low voltage | 0.11945 | lci-pass_cars | RER | kilowatt hour |  | technosphere | electricity, low voltage | energy chain
transport, passenger car, plugin diesel hybrid, Lower medium, EURO-6ab | 1 | lci-pass_cars | RER | kilometer |  | production | transport, passenger car, EURO-6ab | other
Passenger car, plugin diesel hybrid, Lower medium, EURO-6ab | 5e-06 | lci-pass_cars | RER | unit |  | technosphere | Passenger car, EURO-6ab | other
Activity | transport, passenger car, plugin diesel hybrid, Lower medium, EURO-6
location | RER
production amount | 1
reference product | transport, passenger car, EURO-6
type | process
unit | kilometer
worksheet name | None
source | Sacchi, R., Bauer, C., Cox, B. and Mutel, C. carculator: an open-source tool for prospective environmental and economic life cycle assessment of vehicles. When, Where and How can battery-electric vehicles help reduce greenhouse gas emissions? Submitted to Renewable and Sustainable Energy Reviews.
description | Cradle-to-grave life cycle inventory of the transport activity using a passenger car over 1 km. carculator is a open-source parametrized truck model that produces life cycle inventories for any desired set of parameters value (lifetime, occupancy rate, power, battery size, fuel blend, etc.): to produce your own inventories, go to https://github.com/romainsacchi/carculator or contact carculator@psi.ch.
special remark
comment | Combustion engine power: 39 [kW]. Electric motor power: 61 [kW]. Power share from combustion engine: 37 [%]. Km over lifetime: 200000 [km]. Yearly mileage: 12000 [km/year]. Autonomy on a full tank/battery: 1118 [km]. Tank-to-wheel efficiency: 52 [%]. Tank-to-wheel energy consumption: 1090 [kj/km]. Battery capacity: 8 [kWh]. Fuel tank capacity: 534 [kWh]. Mass of battery: 91 [kg]. Curb mass (excl. driver and cargo): 1443 [kg]. Driving mass (incl. driver and cargo): 1583 [kg].
Exchanges
name | amount | database | location | unit | categories | type | reference product | tag
Acetaldehyde | 1.3896e-08 | biosphere3 | None | kilogram | air::low population density, long-term | biosphere |  | other
Acetaldehyde | 4.0832e-09 | biosphere3 | None | kilogram | air::non-urban air or from high stacks | biosphere |  | other
Acetaldehyde | 5.5104e-09 | biosphere3 | None | kilogram | air::urban air close to ground | biosphere |  | other
Acetone | 6.3145e-09 | biosphere3 | None | kilogram | air::low population density, long-term | biosphere |  | other
Acetone | 1.8554e-09 | biosphere3 | None | kilogram | air::non-urban air or from high stacks | biosphere |  | other
Acetone | 2.5039e-09 | biosphere3 | None | kilogram | air::urban air close to ground | biosphere |  | other
Acrolein | 7.6891e-09 | biosphere3 | None | kilogram | air::low population density, long-term | biosphere |  | other
Acrolein | 2.2594e-09 | biosphere3 | None | kilogram | air::non-urban air or from high stacks | biosphere |  | other
Acrolein | 3.049e-09 | biosphere3 | None | kilogram | air::urban air close to ground | biosphere |  | other
Ammonia | 1.7914e-06 | biosphere3 | None | kilogram | air::low population density, long-term | biosphere |  | direct - exhaust
Ammonia | 5.2639e-07 | biosphere3 | None | kilogram | air::non-urban air or from high stacks | biosphere |  | direct - exhaust
Ammonia | 3.3281e-07 | biosphere3 | None | kilogram | air::urban air close to ground | biosphere |  | direct - exhaust
Arsenic | 1.0555e-12 | biosphere3 | None | kilogram | air::low population density, long-term | biosphere |  | other
Arsenic | 3.1015e-13 | biosphere3 | None | kilogram | air::non-urban air or from high stacks | biosphere |  | other
Arsenic | 1.9609e-13 | biosphere3 | None | kilogram | air::urban air close to ground | biosphere |  | other
Benzaldehyde | 1.8471e-09 | biosphere3 | None | kilogram | air::low population density, long-term | biosphere |  | other
Benzaldehyde | 5.4275e-10 | biosphere3 | None | kilogram | air::non-urban air or from high stacks | biosphere |  | other
Benzaldehyde | 7.3245e-10 | biosphere3 | None | kilogram | air::urban air close to ground | biosphere |  | other
Benzene | 1.7182e-08 | biosphere3 | None | kilogram | air::low population density, long-term | biosphere |  | direct - exhaust
Benzene | 5.0488e-09 | biosphere3 | None | kilogram | air::non-urban air or from high stacks | biosphere |  | direct - exhaust
Benzene | 3.7348e-09 | biosphere3 | None | kilogram | air::urban air close to ground | biosphere |  | direct - exhaust
Butane | 2.3626e-10 | biosphere3 | None | kilogram | air::low population density, long-term | biosphere |  | other
Butane | 6.9421e-11 | biosphere3 | None | kilogram | air::non-urban air or from high stacks | biosphere |  | other
Butane | 9.3685e-11 | biosphere3 | None | kilogram | air::urban air close to ground | biosphere |  | other
Cadmium | 9.1507e-11 | biosphere3 | None | kilogram | air::low population density, long-term | biosphere |  | direct - exhaust
Cadmium | 2.6888e-11 | biosphere3 | None | kilogram | air::non-urban air or from high stacks | biosphere |  | direct - exhaust
Cadmium | 1.7e-11 | biosphere3 | None | kilogram | air::urban air close to ground | biosphere |  | direct - exhaust
Carbon dioxide, fossil | 0.049103 | biosphere3 | None | kilogram | air | biosphere |  | direct - exhaust
Carbon monoxide, fossil | 2.8339e-06 | biosphere3 | None | kilogram | air::low population density, long-term | biosphere |  | direct - exhaust
Carbon monoxide, fossil | 8.327e-07 | biosphere3 | None | kilogram | air::non-urban air or from high stacks | biosphere |  | direct - exhaust
Carbon monoxide, fossil | 1.0266e-06 | biosphere3 | None | kilogram | air::urban air close to ground | biosphere |  | direct - exhaust
Chromium | 3.162e-10 | biosphere3 | None | kilogram | air::low population density, long-term | biosphere |  | direct - exhaust
Chromium | 9.2911e-11 | biosphere3 | None | kilogram | air::non-urban air or from high stacks | biosphere |  | direct - exhaust
Chromium | 5.8743e-11 | biosphere3 | None | kilogram | air::urban air close to ground | biosphere |  | direct - exhaust
Chromium VI | 6.342e-13 | biosphere3 | None | kilogram | air::low population density, long-term | biosphere |  | direct - exhaust
Chromium VI | 1.8635e-13 | biosphere3 | None | kilogram | air::non-urban air or from high stacks | biosphere |  | direct - exhaust
Chromium VI | 1.1782e-13 | biosphere3 | None | kilogram | air::urban air close to ground | biosphere |  | direct - exhaust
Copper | 2.2333e-10 | biosphere3 | None | kilogram | air::low population density, long-term | biosphere |  | energy storage
Copper | 6.5623e-11 | biosphere3 | None | kilogram | air::non-urban air or from high stacks | biosphere |  | energy storage
Copper | 4.149e-11 | biosphere3 | None | kilogram | air::urban air close to ground | biosphere |  | energy storage
Cyclohexane | 1.3961e-09 | biosphere3 | None | kilogram | air::low population density, long-term | biosphere |  | other
Cyclohexane | 4.1022e-10 | biosphere3 | None | kilogram | air::non-urban air or from high stacks | biosphere |  | other
Cyclohexane | 5.5359e-10 | biosphere3 | None | kilogram | air::urban air close to ground | biosphere |  | other
Dinitrogen monoxide | 2.5162e-06 | biosphere3 | None | kilogram | air::low population density, long-term | biosphere |  | direct - exhaust
Dinitrogen monoxide | 7.3937e-07 | biosphere3 | None | kilogram | air::non-urban air or from high stacks | biosphere |  | direct - exhaust
Dinitrogen monoxide | 4.6746e-07 | biosphere3 | None | kilogram | air::urban air close to ground | biosphere |  | direct - exhaust
Ethane | 7.0877e-10 | biosphere3 | None | kilogram | air::low population density, long-term | biosphere |  | other
Ethane | 2.0826e-10 | biosphere3 | None | kilogram | air::non-urban air or from high stacks | biosphere |  | other
Ethane | 2.8105e-10 | biosphere3 | None | kilogram | air::urban air close to ground | biosphere |  | other
Ethane, 1,1,1,2-tetrafluoro-, HFC-134a | 3.6522e-06 | biosphere3 | None | kilogram | air | biosphere |  | other
Ethene | 2.3561e-08 | biosphere3 | None | kilogram | air::low population density, long-term | biosphere |  | other
Ethene | 6.9232e-09 | biosphere3 | None | kilogram | air::non-urban air or from high stacks | biosphere |  | other
Ethene | 9.3429e-09 | biosphere3 | None | kilogram | air::urban air close to ground | biosphere |  | other
Formaldehyde | 2.5773e-08 | biosphere3 | None | kilogram | air::low population density, long-term | biosphere |  | other
Formaldehyde | 7.5732e-09 | biosphere3 | None | kilogram | air::non-urban air or from high stacks | biosphere |  | other
Formaldehyde | 1.022e-08 | biosphere3 | None | kilogram | air::urban air close to ground | biosphere |  | other
Heptane | 4.2956e-10 | biosphere3 | None | kilogram | air::low population density, long-term | biosphere |  | other
Heptane | 1.2622e-10 | biosphere3 | None | kilogram | air::non-urban air or from high stacks | biosphere |  | other
Heptane | 1.7034e-10 | biosphere3 | None | kilogram | air::urban air close to ground | biosphere |  | other
Hydrocarbons, chlorinated | 2.5773e-06 | biosphere3 | None | kilogram | air::low population density, long-term | biosphere |  | other
Hydrocarbons, chlorinated | 7.5732e-07 | biosphere3 | None | kilogram | air::non-urban air or from high stacks | biosphere |  | other
Hydrocarbons, chlorinated | 5.252e-07 | biosphere3 | None | kilogram | air::urban air close to ground | biosphere |  | other
Mercury | 5.5719e-11 | biosphere3 | None | kilogram | air::low population density, long-term | biosphere |  | direct - exhaust
Mercury | 1.6373e-11 | biosphere3 | None | kilogram | air::non-urban air or from high stacks | biosphere |  | direct - exhaust
Mercury | 1.0352e-11 | biosphere3 | None | kilogram | air::urban air close to ground | biosphere |  | direct - exhaust
Methane, fossil | 1.933e-06 | biosphere3 | None | kilogram | air::low population density, long-term | biosphere |  | direct - exhaust
Methane, fossil | 5.6799e-07 | biosphere3 | None | kilogram | air::non-urban air or from high stacks | biosphere |  | direct - exhaust
Methane, fossil | 3.6023e-07 | biosphere3 | None | kilogram | air::urban air close to ground | biosphere |  | direct - exhaust
Methyl ethyl ketone | 2.5773e-09 | biosphere3 | None | kilogram | air::low population density, long-term | biosphere |  | other
Methyl ethyl ketone | 7.5732e-10 | biosphere3 | None | kilogram | air::non-urban air or from high stacks | biosphere |  | other
Methyl ethyl ketone | 1.022e-09 | biosphere3 | None | kilogram | air::urban air close to ground | biosphere |  | other
NMVOC, non-methane volatile organic compounds, unspecified origin | 1.1813e-07 | biosphere3 | None | kilogram | air::low population density, long-term | biosphere |  | direct - exhaust
NMVOC, non-methane volatile organic compounds, unspecified origin | 3.4711e-08 | biosphere3 | None | kilogram | air::non-urban air or from high stacks | biosphere |  | direct - exhaust
NMVOC, non-methane volatile organic compounds, unspecified origin | 4.6842e-08 | biosphere3 | None | kilogram | air::urban air close to ground | biosphere |  | direct - exhaust
Nickel | 9.2866e-11 | biosphere3 | None | kilogram | air::low population density, long-term | biosphere |  | direct - exhaust
Nickel | 2.7288e-11 | biosphere3 | None | kilogram | air::non-urban air or from high stacks | biosphere |  | direct - exhaust
Nickel | 1.7253e-11 | biosphere3 | None | kilogram | air::urban air close to ground | biosphere |  | direct - exhaust
Nitrogen oxides | 7.9243e-06 | biosphere3 | None | kilogram | air::low population density, long-term | biosphere |  | direct - exhaust
Nitrogen oxides | 2.3285e-06 | biosphere3 | None | kilogram | air::non-urban air or from high stacks | biosphere |  | direct - exhaust
Nitrogen oxides | 1.8458e-06 | biosphere3 | None | kilogram | air::urban air close to ground | biosphere |  | direct - exhaust
PAH, polycyclic aromatic hydrocarbons | 5.9796e-10 | biosphere3 | None | kilogram | air::low population density, long-term | biosphere |  | direct - exhaust
PAH, polycyclic aromatic hydrocarbons | 1.7571e-10 | biosphere3 | None | kilogram | air::non-urban air or from high stacks | biosphere |  | direct - exhaust
PAH, polycyclic aromatic hydrocarbons | 1.1109e-10 | biosphere3 | None | kilogram | air::urban air close to ground | biosphere |  | direct - exhaust
Particulates, < 2.5 um | 1.1842e-07 | biosphere3 | None | kilogram | air::low population density, long-term | biosphere |  | direct - exhaust
Particulates, < 2.5 um | 3.4796e-08 | biosphere3 | None | kilogram | air::non-urban air or from high stacks | biosphere |  | direct - exhaust
Particulates, < 2.5 um | 2.5019e-08 | biosphere3 | None | kilogram | air::urban air close to ground | biosphere |  | direct - exhaust
Pentane | 8.5912e-11 | biosphere3 | None | kilogram | air::low population density, long-term | biosphere |  | other
Pentane | 2.5244e-11 | biosphere3 | None | kilogram | air::non-urban air or from high stacks | biosphere |  | other
Pentane | 3.4067e-11 | biosphere3 | None | kilogram | air::urban air close to ground | biosphere |  | other
Propane | 2.3626e-10 | biosphere3 | None | kilogram | air::low population density, long-term | biosphere |  | other
Propane | 6.9421e-11 | biosphere3 | None | kilogram | air::non-urban air or from high stacks | biosphere |  | other
Propane | 9.3685e-11 | biosphere3 | None | kilogram | air::urban air close to ground | biosphere |  | other
Propene | 7.732e-09 | biosphere3 | None | kilogram | air::low population density, long-term | biosphere |  | other
Propene | 2.272e-09 | biosphere3 | None | kilogram | air::non-urban air or from high stacks | biosphere |  | other
Propene | 3.066e-09 | biosphere3 | None | kilogram | air::urban air close to ground | biosphere |  | other
Selenium | 1.0555e-12 | biosphere3 | None | kilogram | air::low population density, long-term | biosphere |  | direct - exhaust
Selenium | 3.1015e-13 | biosphere3 | None | kilogram | air::non-urban air or from high stacks | biosphere |  | direct - exhaust
Selenium | 1.9609e-13 | biosphere3 | None | kilogram | air::urban air close to ground | biosphere |  | direct - exhaust
Styrene | 7.9468e-10 | biosphere3 | None | kilogram | air::low population density, long-term | biosphere |  | other
Styrene | 2.3351e-10 | biosphere3 | None | kilogram | air::non-urban air or from high stacks | biosphere |  | other
Styrene | 3.1512e-10 | biosphere3 | None | kilogram | air::urban air close to ground | biosphere |  | other
Sulfur dioxide | 3.1177e-07 | biosphere3 | None | kilogram | air | biosphere |  | direct - exhaust
Toluene | 1.482e-09 | biosphere3 | None | kilogram | air::low population density, long-term | biosphere |  | other
Toluene | 4.3546e-10 | biosphere3 | None | kilogram | air::non-urban air or from high stacks | biosphere |  | other
Toluene | 5.8766e-10 | biosphere3 | None | kilogram | air::urban air close to ground | biosphere |  | other
Zinc | 1.8347e-08 | biosphere3 | None | kilogram | air::low population density, long-term | biosphere |  | direct - exhaust
Zinc | 5.391e-09 | biosphere3 | None | kilogram | air::non-urban air or from high stacks | biosphere |  | direct - exhaust
Zinc | 3.4084e-09 | biosphere3 | None | kilogram | air::urban air close to ground | biosphere |  | direct - exhaust
m-Xylene | 1.3102e-09 | biosphere3 | None | kilogram | air::low population density, long-term | biosphere |  | other
m-Xylene | 3.8497e-10 | biosphere3 | None | kilogram | air::non-urban air or from high stacks | biosphere |  | other
m-Xylene | 5.1953e-10 | biosphere3 | None | kilogram | air::urban air close to ground | biosphere |  | other
maintenance, passenger car | 7.7621e-06 | lci-pass_cars | RER | unit |  | technosphere | passenger car maintenance | maintenance
market for brake wear emissions, passenger car | -7.6935e-06 | lci-pass_cars | GLO | kilogram |  | technosphere | brake wear emissions, passenger car | direct - non-exhaust
market for refrigerant R134a | 6.3304e-06 | lci-pass_cars | GLO | kilogram |  | technosphere | refrigerant R134a | other
market for road | 0.00085048 | lci-pass_cars | GLO | meter-year |  | technosphere | road | road
market for road maintenance | 0.00129 | lci-pass_cars | RER | meter-year |  | technosphere | road maintenance | road
market for road wear emissions, passenger car | -1.5891e-05 | lci-pass_cars | GLO | kilogram |  | technosphere | road wear emissions, passenger car | road
market for tyre wear emissions, passenger car | -1.8851e-05 | lci-pass_cars | GLO | kilogram |  | technosphere | tyre wear emissions, passenger car | direct - non-exhaust
o-Xylene | 5.799e-10 | biosphere3 | None | kilogram | air::low population density, long-term | biosphere |  | other
o-Xylene | 1.704e-10 | biosphere3 | None | kilogram | air::non-urban air or from high stacks | biosphere |  | other
o-Xylene | 2.2995e-10 | biosphere3 | None | kilogram | air::urban air close to ground | biosphere |  | other
market for diesel, low-sulfur | 0.015588 | lci-pass_cars | Europe without Switzerland | kilogram |  | technosphere | diesel, low-sulfur | energy chain
market group for electricity, low voltage | 0.1372 | lci-pass_cars | RER | kilowatt hour |  | technosphere | electricity, low voltage | energy chain
transport, passenger car, plugin diesel hybrid, Lower medium, EURO-6 | 1 | lci-pass_cars | RER | kilometer |  | production | transport, passenger car, EURO-6 | other
Passenger car, plugin diesel hybrid, Lower medium, EURO-6d | 5e-06 | lci-pass_cars | RER | unit |  | technosphere | Passenger car, EURO-6d | other
Activity | transport, passenger car, fuel cell electric, Lower medium
location | RER
production amount | 1
reference product | transport, passenger car
type | process
unit | kilometer
worksheet name | None
source | Sacchi, R., Bauer, C., Cox, B. and Mutel, C. carculator: an open-source tool for prospective environmental and economic life cycle assessment of vehicles. When, Where and How can battery-electric vehicles help reduce greenhouse gas emissions? Submitted to Renewable and Sustainable Energy Reviews.
description | Cradle-to-grave life cycle inventory of the transport activity using a passenger car over 1 km. carculator is a open-source parametrized truck model that produces life cycle inventories for any desired set of parameters value (lifetime, occupancy rate, power, battery size, fuel blend, etc.): to produce your own inventories, go to https://github.com/romainsacchi/carculator or contact carculator@psi.ch.
special remark
comment | Electric motor power: 103 [kW]. Km over lifetime: 200000 [km]. Yearly mileage: 12000 [km/year]. Autonomy on a full tank/battery: 432 [km]. Tank-to-wheel efficiency: 38 [%]. Tank-to-wheel energy consumption: 1247 [kj/km]. Fuel cell system efficiency: 50 [%]. Fuel tank capacity: 150 [kWh]. Curb mass (excl. driver and cargo): 1476 [kg]. Driving mass (incl. driver and cargo): 1616 [kg].
Exchanges
name | amount | database | location | unit | categories | type | reference product | tag
Ethane, 1,1,1,2-tetrafluoro-, HFC-134a | 3.6522e-06 | biosphere3 | None | kilogram | air | biosphere |  | other
maintenance, passenger car | 7.9383e-06 | lci-pass_cars | RER | unit |  | technosphere | passenger car maintenance | maintenance
market for brake wear emissions, passenger car | -7.4433e-06 | lci-pass_cars | GLO | kilogram |  | technosphere | brake wear emissions, passenger car | direct - non-exhaust
market for refrigerant R134a | 6.3304e-06 | lci-pass_cars | GLO | kilogram |  | technosphere | refrigerant R134a | other
market for road | 0.00086807 | lci-pass_cars | GLO | meter-year |  | technosphere | road | road
market for road maintenance | 0.00129 | lci-pass_cars | RER | meter-year |  | technosphere | road maintenance | road
market for road wear emissions, passenger car | -1.6137e-05 | lci-pass_cars | GLO | kilogram |  | technosphere | road wear emissions, passenger car | road
market for tyre wear emissions, passenger car | -1.9073e-05 | lci-pass_cars | GLO | kilogram |  | technosphere | tyre wear emissions, passenger car | direct - non-exhaust
market for hydrogen, gaseous | 0.010393 | lci-pass_cars | GLO | kilogram |  | technosphere | hydrogen, gaseous | energy chain
transport, passenger car, fuel cell electric, Lower medium | 1 | lci-pass_cars | RER | kilometer |  | production | transport, passenger car | other
Passenger car, fuel cell electric, Lower medium | 5e-06 | lci-pass_cars | RER | unit |  | technosphere | Passenger car | other
Activity | transport, passenger car, battery electric, NMC-622 battery, Lower medium
location | RER
production amount | 1
reference product | transport, passenger car
type | process
unit | kilometer
worksheet name | None
source | Sacchi, R., Bauer, C., Cox, B. and Mutel, C. carculator: an open-source tool for prospective environmental and economic life cycle assessment of vehicles. When, Where and How can battery-electric vehicles help reduce greenhouse gas emissions? Submitted to Renewable and Sustainable Energy Reviews.
description | Cradle-to-grave life cycle inventory of the transport activity using a passenger car over 1 km. carculator is a open-source parametrized truck model that produces life cycle inventories for any desired set of parameters value (lifetime, occupancy rate, power, battery size, fuel blend, etc.): to produce your own inventories, go to https://github.com/romainsacchi/carculator or contact carculator@psi.ch.
special remark
comment | Electric motor power: 107 [kW]. Km over lifetime: 200000 [km]. Yearly mileage: 12000 [km/year]. Autonomy on a full tank/battery: 189 [km]. Tank-to-wheel efficiency: 71 [%]. Tank-to-wheel energy consumption: 655 [kj/km]. Battery capacity: 43 [kWh]. Mass of battery: 360 [kg]. Curb mass (excl. driver and cargo): 1539 [kg]. Driving mass (incl. driver and cargo): 1679 [kg].
Exchanges
name | amount | database | location | unit | categories | type | reference product | tag
Ethane, 1,1,1,2-tetrafluoro-, HFC-134a | 3.6522e-06 | biosphere3 | None | kilogram | air | biosphere |  | other
maintenance, passenger car | 8.277e-06 | lci-pass_cars | RER | unit |  | technosphere | passenger car maintenance | maintenance
market for brake wear emissions, passenger car | -7.6783e-06 | lci-pass_cars | GLO | kilogram |  | technosphere | brake wear emissions, passenger car | direct - non-exhaust
market for refrigerant R134a | 6.3304e-06 | lci-pass_cars | GLO | kilogram |  | technosphere | refrigerant R134a | other
market for road | 0.00090191 | lci-pass_cars | GLO | meter-year |  | technosphere | road | road
market for road maintenance | 0.00129 | lci-pass_cars | RER | meter-year |  | technosphere | road maintenance | road
market for road wear emissions, passenger car | -1.6604e-05 | lci-pass_cars | GLO | kilogram |  | technosphere | road wear emissions, passenger car | road
market for tyre wear emissions, passenger car | -1.9491e-05 | lci-pass_cars | GLO | kilogram |  | technosphere | tyre wear emissions, passenger car | direct - non-exhaust
market group for electricity, low voltage | 0.21378 | lci-pass_cars | RER | kilowatt hour |  | technosphere | electricity, low voltage | energy chain
transport, passenger car, battery electric, NMC-622 battery, Lower medium | 1 | lci-pass_cars | RER | kilometer |  | production | transport, passenger car | other
Passenger car, battery electric, NMC-622 battery, Lower medium | 5e-06 | lci-pass_cars | RER | unit |  | technosphere | Passenger car | other
Activity | transport, passenger car, gasoline hybrid, Lower medium, EURO-6ab
location | RER
production amount | 1
reference product | transport, passenger car, EURO-6ab
type | process
unit | kilometer
worksheet name | None
source | Sacchi, R., Bauer, C., Cox, B. and Mutel, C. carculator: an open-source tool for prospective environmental and economic life cycle assessment of vehicles. When, Where and How can battery-electric vehicles help reduce greenhouse gas emissions? Submitted to Renewable and Sustainable Energy Reviews.
description | Cradle-to-grave life cycle inventory of the transport activity using a passenger car over 1 km. carculator is a open-source parametrized truck model that produces life cycle inventories for any desired set of parameters value (lifetime, occupancy rate, power, battery size, fuel blend, etc.): to produce your own inventories, go to https://github.com/romainsacchi/carculator or contact carculator@psi.ch.
special remark
comment | Combustion engine power: 77 [kW]. Electric motor power: 25 [kW]. Power share from combustion engine: 75 [%]. Km over lifetime: 200000 [km]. Yearly mileage: 12000 [km/year]. Autonomy on a full tank/battery: 820 [km]. Tank-to-wheel efficiency: 24 [%]. Tank-to-wheel energy consumption: 1936 [kj/km]. Fuel tank capacity: 441 [kWh]. Curb mass (excl. driver and cargo): 1467 [kg]. Driving mass (incl. driver and cargo): 1607 [kg].
Exchanges
name | amount | database | location | unit | categories | type | reference product | tag
1-Pentene | 2.5948e-09 | biosphere3 | None | kilogram | air::low population density, long-term | biosphere |  | other
1-Pentene | 8.7345e-10 | biosphere3 | None | kilogram | air::non-urban air or from high stacks | biosphere |  | other
1-Pentene | 3.9505e-09 | biosphere3 | None | kilogram | air::urban air close to ground | biosphere |  | other
Acetaldehyde | 2.0759e-08 | biosphere3 | None | kilogram | air::low population density, long-term | biosphere |  | other
Acetaldehyde | 6.9876e-09 | biosphere3 | None | kilogram | air::non-urban air or from high stacks | biosphere |  | other
Acetaldehyde | 3.1604e-08 | biosphere3 | None | kilogram | air::urban air close to ground | biosphere |  | other
Acetone | 1.5569e-08 | biosphere3 | None | kilogram | air::low population density, long-term | biosphere |  | other
Acetone | 5.2407e-09 | biosphere3 | None | kilogram | air::non-urban air or from high stacks | biosphere |  | other
Acetone | 2.3703e-08 | biosphere3 | None | kilogram | air::urban air close to ground | biosphere |  | other
Acrolein | 5.1896e-09 | biosphere3 | None | kilogram | air::low population density, long-term | biosphere |  | other
Acrolein | 1.7469e-09 | biosphere3 | None | kilogram | air::non-urban air or from high stacks | biosphere |  | other
Acrolein | 7.901e-09 | biosphere3 | None | kilogram | air::urban air close to ground | biosphere |  | other
Ammonia | 1.0727e-05 | biosphere3 | None | kilogram | air::low population density, long-term | biosphere |  | direct - exhaust
Ammonia | 3.1274e-06 | biosphere3 | None | kilogram | air::non-urban air or from high stacks | biosphere |  | direct - exhaust
Ammonia | 1.9794e-06 | biosphere3 | None | kilogram | air::urban air close to ground | biosphere |  | direct - exhaust
Arsenic | 9.2638e-12 | biosphere3 | None | kilogram | air::low population density, long-term | biosphere |  | other
Arsenic | 2.7009e-12 | biosphere3 | None | kilogram | air::non-urban air or from high stacks | biosphere |  | other
Arsenic | 1.7095e-12 | biosphere3 | None | kilogram | air::urban air close to ground | biosphere |  | other
Benzaldehyde | 5.1896e-09 | biosphere3 | None | kilogram | air::low population density, long-term | biosphere |  | other
Benzaldehyde | 1.7469e-09 | biosphere3 | None | kilogram | air::non-urban air or from high stacks | biosphere |  | other
Benzaldehyde | 7.901e-09 | biosphere3 | None | kilogram | air::urban air close to ground | biosphere |  | other
Benzene | 3.6998e-08 | biosphere3 | None | kilogram | air::low population density, long-term | biosphere |  | direct - exhaust
Benzene | 1.1722e-08 | biosphere3 | None | kilogram | air::non-urban air or from high stacks | biosphere |  | direct - exhaust
Benzene | 2.3683e-07 | biosphere3 | None | kilogram | air::urban air close to ground | biosphere |  | direct - exhaust
Butane | 1.3493e-07 | biosphere3 | None | kilogram | air::low population density, long-term | biosphere |  | other
Butane | 4.5419e-08 | biosphere3 | None | kilogram | air::non-urban air or from high stacks | biosphere |  | other
Butane | 2.0543e-07 | biosphere3 | None | kilogram | air::urban air close to ground | biosphere |  | other
Cadmium | 3.3329e-10 | biosphere3 | None | kilogram | air::low population density, long-term | biosphere |  | direct - exhaust
Cadmium | 9.7172e-11 | biosphere3 | None | kilogram | air::non-urban air or from high stacks | biosphere |  | direct - exhaust
Cadmium | 6.1503e-11 | biosphere3 | None | kilogram | air::urban air close to ground | biosphere |  | direct - exhaust
Carbon dioxide, fossil | 0.14277 | biosphere3 | None | kilogram | air | biosphere |  | direct - exhaust
Carbon monoxide, fossil | 0.00021184 | biosphere3 | None | kilogram | air::low population density, long-term | biosphere |  | direct - exhaust
Carbon monoxide, fossil | 6.1763e-05 | biosphere3 | None | kilogram | air::non-urban air or from high stacks | biosphere |  | direct - exhaust
Carbon monoxide, fossil | 5.9947e-05 | biosphere3 | None | kilogram | air::urban air close to ground | biosphere |  | direct - exhaust
Chromium | 4.9337e-10 | biosphere3 | None | kilogram | air::low population density, long-term | biosphere |  | direct - exhaust
Chromium | 1.4384e-10 | biosphere3 | None | kilogram | air::non-urban air or from high stacks | biosphere |  | direct - exhaust
Chromium | 9.1044e-11 | biosphere3 | None | kilogram | air::urban air close to ground | biosphere |  | direct - exhaust
Chromium VI | 9.8805e-13 | biosphere3 | None | kilogram | air::low population density, long-term | biosphere |  | direct - exhaust
Chromium VI | 2.8807e-13 | biosphere3 | None | kilogram | air::non-urban air or from high stacks | biosphere |  | direct - exhaust
Chromium VI | 1.8233e-13 | biosphere3 | None | kilogram | air::urban air close to ground | biosphere |  | direct - exhaust
Copper | 1.2964e-09 | biosphere3 | None | kilogram | air::low population density, long-term | biosphere |  | energy storage
Copper | 3.7797e-10 | biosphere3 | None | kilogram | air::non-urban air or from high stacks | biosphere |  | energy storage
Copper | 2.3923e-10 | biosphere3 | None | kilogram | air::urban air close to ground | biosphere |  | energy storage
Cyclohexane | 2.8543e-08 | biosphere3 | None | kilogram | air::low population density, long-term | biosphere |  | other
Cyclohexane | 9.608e-09 | biosphere3 | None | kilogram | air::non-urban air or from high stacks | biosphere |  | other
Cyclohexane | 4.3455e-08 | biosphere3 | None | kilogram | air::urban air close to ground | biosphere |  | other
Dinitrogen monoxide | 1.6738e-07 | biosphere3 | None | kilogram | air::low population density, long-term | biosphere |  | direct - exhaust
Dinitrogen monoxide | 4.88e-08 | biosphere3 | None | kilogram | air::non-urban air or from high stacks | biosphere |  | direct - exhaust
Dinitrogen monoxide | 3.0887e-08 | biosphere3 | None | kilogram | air::urban air close to ground | biosphere |  | direct - exhaust
Ethane | 8.3034e-08 | biosphere3 | None | kilogram | air::low population density, long-term | biosphere |  | other
Ethane | 2.795e-08 | biosphere3 | None | kilogram | air::non-urban air or from high stacks | biosphere |  | other
Ethane | 1.2642e-07 | biosphere3 | None | kilogram | air::urban air close to ground | biosphere |  | other
Ethane, 1,1,1,2-tetrafluoro-, HFC-134a | 3.7011e-06 | biosphere3 | None | kilogram | air | biosphere |  | other
Ethene | 1.8942e-07 | biosphere3 | None | kilogram | air::low population density, long-term | biosphere |  | other
Ethene | 6.3762e-08 | biosphere3 | None | kilogram | air::non-urban air or from high stacks | biosphere |  | other
Ethene | 2.8839e-07 | biosphere3 | None | kilogram | air::urban air close to ground | biosphere |  | other
Formaldehyde | 4.4112e-08 | biosphere3 | None | kilogram | air::low population density, long-term | biosphere |  | other
Formaldehyde | 1.4849e-08 | biosphere3 | None | kilogram | air::non-urban air or from high stacks | biosphere |  | other
Formaldehyde | 6.7158e-08 | biosphere3 | None | kilogram | air::urban air close to ground | biosphere |  | other
Heptane | 1.8164e-08 | biosphere3 | None | kilogram | air::low population density, long-term | biosphere |  | other
Heptane | 6.1142e-09 | biosphere3 | None | kilogram | air::non-urban air or from high stacks | biosphere |  | other
Heptane | 2.7653e-08 | biosphere3 | None | kilogram | air::urban air close to ground | biosphere |  | other
Hexane | 4.1517e-08 | biosphere3 | None | kilogram | air::low population density, long-term | biosphere |  | other
Hexane | 1.3975e-08 | biosphere3 | None | kilogram | air::non-urban air or from high stacks | biosphere |  | other
Hexane | 6.3208e-08 | biosphere3 | None | kilogram | air::urban air close to ground | biosphere |  | other
Hydrocarbons, chlorinated | 4.3124e-06 | biosphere3 | None | kilogram | air::low population density, long-term | biosphere |  | other
Hydrocarbons, chlorinated | 1.3742e-06 | biosphere3 | None | kilogram | air::non-urban air or from high stacks | biosphere |  | other
Hydrocarbons, chlorinated | 4.4502e-06 | biosphere3 | None | kilogram | air::urban air close to ground | biosphere |  | other
Lead | 3.1228e-08 | biosphere3 | None | kilogram | air::low population density, long-term | biosphere |  | direct - exhaust
Lead | 9.1047e-09 | biosphere3 | None | kilogram | air::non-urban air or from high stacks | biosphere |  | direct - exhaust
Lead | 5.8419e-09 | biosphere3 | None | kilogram | air::urban air close to ground | biosphere |  | direct - exhaust
Mercury | 2.6899e-10 | biosphere3 | None | kilogram | air::low population density, long-term | biosphere |  | direct - exhaust
Mercury | 7.8426e-11 | biosphere3 | None | kilogram | air::non-urban air or from high stacks | biosphere |  | direct - exhaust
Mercury | 4.9638e-11 | biosphere3 | None | kilogram | air::urban air close to ground | biosphere |  | direct - exhaust
Methane, fossil | 1.2492e-06 | biosphere3 | None | kilogram | air::low population density, long-term | biosphere |  | direct - exhaust
Methane, fossil | 3.642e-07 | biosphere3 | None | kilogram | air::non-urban air or from high stacks | biosphere |  | direct - exhaust
Methane, fossil | 4.1325e-07 | biosphere3 | None | kilogram | air::urban air close to ground | biosphere |  | direct - exhaust
Methyl ethyl ketone | 2.5948e-09 | biosphere3 | None | kilogram | air::low population density, long-term | biosphere |  | other
Methyl ethyl ketone | 8.7345e-10 | biosphere3 | None | kilogram | air::non-urban air or from high stacks | biosphere |  | other
Methyl ethyl ketone | 3.9505e-09 | biosphere3 | None | kilogram | air::urban air close to ground | biosphere |  | other
NMVOC, non-methane volatile organic compounds, unspecified origin | 1.3182e-06 | biosphere3 | None | kilogram | air::low population density, long-term | biosphere |  | direct - exhaust
NMVOC, non-methane volatile organic compounds, unspecified origin | 4.4371e-07 | biosphere3 | None | kilogram | air::non-urban air or from high stacks | biosphere |  | direct - exhaust
NMVOC, non-methane volatile organic compounds, unspecified origin | 2.0068e-06 | biosphere3 | None | kilogram | air::urban air close to ground | biosphere |  | direct - exhaust
Nickel | 4.0152e-10 | biosphere3 | None | kilogram | air::low population density, long-term | biosphere |  | direct - exhaust
Nickel | 1.1707e-10 | biosphere3 | None | kilogram | air::non-urban air or from high stacks | biosphere |  | direct - exhaust
Nickel | 7.4094e-11 | biosphere3 | None | kilogram | air::urban air close to ground | biosphere |  | direct - exhaust
Nitrogen oxides | 2.675e-05 | biosphere3 | None | kilogram | air::low population density, long-term | biosphere |  | direct - exhaust
Nitrogen oxides | 7.7991e-06 | biosphere3 | None | kilogram | air::non-urban air or from high stacks | biosphere |  | direct - exhaust
Nitrogen oxides | 5.9135e-06 | biosphere3 | None | kilogram | air::urban air close to ground | biosphere |  | direct - exhaust
PAH, polycyclic aromatic hydrocarbons | 1.0747e-09 | biosphere3 | None | kilogram | air::low population density, long-term | biosphere |  | direct - exhaust
PAH, polycyclic aromatic hydrocarbons | 3.1332e-10 | biosphere3 | None | kilogram | air::non-urban air or from high stacks | biosphere |  | direct - exhaust
PAH, polycyclic aromatic hydrocarbons | 1.9831e-10 | biosphere3 | None | kilogram | air::urban air close to ground | biosphere |  | direct - exhaust
Particulates, < 2.5 um | 5.6809e-07 | biosphere3 | None | kilogram | air::low population density, long-term | biosphere |  | direct - exhaust
Particulates, < 2.5 um | 1.6563e-07 | biosphere3 | None | kilogram | air::non-urban air or from high stacks | biosphere |  | direct - exhaust
Particulates, < 2.5 um | 1.0483e-07 | biosphere3 | None | kilogram | air::urban air close to ground | biosphere |  | direct - exhaust
Pentane | 5.7086e-08 | biosphere3 | None | kilogram | air::low population density, long-term | biosphere |  | other
Pentane | 1.9216e-08 | biosphere3 | None | kilogram | air::non-urban air or from high stacks | biosphere |  | other
Pentane | 8.6911e-08 | biosphere3 | None | kilogram | air::urban air close to ground | biosphere |  | other
Propane | 1.8164e-08 | biosphere3 | None | kilogram | air::low population density, long-term | biosphere |  | other
Propane | 6.1142e-09 | biosphere3 | None | kilogram | air::non-urban air or from high stacks | biosphere |  | other
Propane | 2.7653e-08 | biosphere3 | None | kilogram | air::urban air close to ground | biosphere |  | other
Propene | 9.8603e-08 | biosphere3 | None | kilogram | air::low population density, long-term | biosphere |  | other
Propene | 3.3191e-08 | biosphere3 | None | kilogram | air::non-urban air or from high stacks | biosphere |  | other
Propene | 1.5012e-07 | biosphere3 | None | kilogram | air::urban air close to ground | biosphere |  | other
Selenium | 6.1802e-12 | biosphere3 | None | kilogram | air::low population density, long-term | biosphere |  | direct - exhaust
Selenium | 1.8019e-12 | biosphere3 | None | kilogram | air::non-urban air or from high stacks | biosphere |  | direct - exhaust
Selenium | 1.1405e-12 | biosphere3 | None | kilogram | air::urban air close to ground | biosphere |  | direct - exhaust
Styrene | 2.5948e-08 | biosphere3 | None | kilogram | air::low population density, long-term | biosphere |  | other
Styrene | 8.7345e-09 | biosphere3 | None | kilogram | air::non-urban air or from high stacks | biosphere |  | other
Styrene | 3.9505e-08 | biosphere3 | None | kilogram | air::urban air close to ground | biosphere |  | other
Sulfur dioxide | 9.0937e-07 | biosphere3 | None | kilogram | air | biosphere |  | direct - exhaust
Toluene | 2.8543e-07 | biosphere3 | None | kilogram | air::low population density, long-term | biosphere |  | other
Toluene | 9.608e-08 | biosphere3 | None | kilogram | air::non-urban air or from high stacks | biosphere |  | other
Toluene | 4.3455e-07 | biosphere3 | None | kilogram | air::urban air close to ground | biosphere |  | other
Zinc | 6.6657e-08 | biosphere3 | None | kilogram | air::low population density, long-term | biosphere |  | direct - exhaust
Zinc | 1.9434e-08 | biosphere3 | None | kilogram | air::non-urban air or from high stacks | biosphere |  | direct - exhaust
Zinc | 1.2301e-08 | biosphere3 | None | kilogram | air::urban air close to ground | biosphere |  | direct - exhaust
m-Xylene | 1.4012e-07 | biosphere3 | None | kilogram | air::low population density, long-term | biosphere |  | other
m-Xylene | 4.7166e-08 | biosphere3 | None | kilogram | air::non-urban air or from high stacks | biosphere |  | other
m-Xylene | 2.1333e-07 | biosphere3 | None | kilogram | air::urban air close to ground | biosphere |  | other
maintenance, passenger car | 7.8913e-06 | lci-pass_cars | RER | unit |  | technosphere | passenger car maintenance | maintenance
market for brake wear emissions, passenger car | -8.2108e-06 | lci-pass_cars | GLO | kilogram |  | technosphere | brake wear emissions, passenger car | direct - non-exhaust
market for refrigerant R134a | 6.4152e-06 | lci-pass_cars | GLO | kilogram |  | technosphere | refrigerant R134a | other
market for road | 0.00086338 | lci-pass_cars | GLO | meter-year |  | technosphere | road | road
market for road maintenance | 0.00129 | lci-pass_cars | RER | meter-year |  | technosphere | road maintenance | road
market for road wear emissions, passenger car | -1.6072e-05 | lci-pass_cars | GLO | kilogram |  | technosphere | road wear emissions, passenger car | road
market for tyre wear emissions, passenger car | -1.9015e-05 | lci-pass_cars | GLO | kilogram |  | technosphere | tyre wear emissions, passenger car | direct - non-exhaust
o-Xylene | 5.9681e-08 | biosphere3 | None | kilogram | air::low population density, long-term | biosphere |  | other
o-Xylene | 2.0089e-08 | biosphere3 | None | kilogram | air::non-urban air or from high stacks | biosphere |  | other
o-Xylene | 9.0861e-08 | biosphere3 | None | kilogram | air::urban air close to ground | biosphere |  | other
market for petrol, low-sulfur | 0.045469 | lci-pass_cars | Europe without Switzerland | kilogram |  | technosphere | petrol, low-sulfur | energy chain
transport, passenger car, gasoline hybrid, Lower medium, EURO-6ab | 1 | lci-pass_cars | RER | kilometer |  | production | transport, passenger car, EURO-6ab | other
Passenger car, gasoline hybrid, Lower medium, EURO-6ab | 5e-06 | lci-pass_cars | RER | unit |  | technosphere | Passenger car, EURO-6ab | other
Activity | transport, passenger car, gasoline hybrid, Lower medium, EURO-6
location | RER
production amount | 1
reference product | transport, passenger car, EURO-6
type | process
unit | kilometer
worksheet name | None
source | Sacchi, R., Bauer, C., Cox, B. and Mutel, C. carculator: an open-source tool for prospective environmental and economic life cycle assessment of vehicles. When, Where and How can battery-electric vehicles help reduce greenhouse gas emissions? Submitted to Renewable and Sustainable Energy Reviews.
description | Cradle-to-grave life cycle inventory of the transport activity using a passenger car over 1 km. carculator is a open-source parametrized truck model that produces life cycle inventories for any desired set of parameters value (lifetime, occupancy rate, power, battery size, fuel blend, etc.): to produce your own inventories, go to https://github.com/romainsacchi/carculator or contact carculator@psi.ch.
special remark
comment | Combustion engine power: 76 [kW]. Electric motor power: 25 [kW]. Power share from combustion engine: 75 [%]. Km over lifetime: 200000 [km]. Yearly mileage: 12000 [km/year]. Autonomy on a full tank/battery: 860 [km]. Tank-to-wheel efficiency: 27 [%]. Tank-to-wheel energy consumption: 1725 [kj/km]. Fuel tank capacity: 412 [kWh]. Curb mass (excl. driver and cargo): 1455 [kg]. Driving mass (incl. driver and cargo): 1595 [kg].
Exchanges
name | amount | database | location | unit | categories | type | reference product | tag
1-Pentene | 2.4103e-09 | biosphere3 | None | kilogram | air::low population density, long-term | biosphere |  | other
1-Pentene | 7.879e-10 | biosphere3 | None | kilogram | air::non-urban air or from high stacks | biosphere |  | other
1-Pentene | 3.8802e-09 | biosphere3 | None | kilogram | air::urban air close to ground | biosphere |  | other
Acetaldehyde | 1.9282e-08 | biosphere3 | None | kilogram | air::low population density, long-term | biosphere |  | other
Acetaldehyde | 6.3032e-09 | biosphere3 | None | kilogram | air::non-urban air or from high stacks | biosphere |  | other
Acetaldehyde | 3.1042e-08 | biosphere3 | None | kilogram | air::urban air close to ground | biosphere |  | other
Acetone | 1.4462e-08 | biosphere3 | None | kilogram | air::low population density, long-term | biosphere |  | other
Acetone | 4.7274e-09 | biosphere3 | None | kilogram | air::non-urban air or from high stacks | biosphere |  | other
Acetone | 2.3281e-08 | biosphere3 | None | kilogram | air::urban air close to ground | biosphere |  | other
Acrolein | 4.8205e-09 | biosphere3 | None | kilogram | air::low population density, long-term | biosphere |  | other
Acrolein | 1.5758e-09 | biosphere3 | None | kilogram | air::non-urban air or from high stacks | biosphere |  | other
Acrolein | 7.7605e-09 | biosphere3 | None | kilogram | air::urban air close to ground | biosphere |  | other
Ammonia | 9.6873e-06 | biosphere3 | None | kilogram | air::low population density, long-term | biosphere |  | direct - exhaust
Ammonia | 2.7042e-06 | biosphere3 | None | kilogram | air::non-urban air or from high stacks | biosphere |  | direct - exhaust
Ammonia | 1.7103e-06 | biosphere3 | None | kilogram | air::urban air close to ground | biosphere |  | direct - exhaust
Arsenic | 8.3663e-12 | biosphere3 | None | kilogram | air::low population density, long-term | biosphere |  | other
Arsenic | 2.3355e-12 | biosphere3 | None | kilogram | air::non-urban air or from high stacks | biosphere |  | other
Arsenic | 1.4771e-12 | biosphere3 | None | kilogram | air::urban air close to ground | biosphere |  | other
Benzaldehyde | 4.8205e-09 | biosphere3 | None | kilogram | air::low population density, long-term | biosphere |  | other
Benzaldehyde | 1.5758e-09 | biosphere3 | None | kilogram | air::non-urban air or from high stacks | biosphere |  | other
Benzaldehyde | 7.7605e-09 | biosphere3 | None | kilogram | air::urban air close to ground | biosphere |  | other
Benzene | 3.4259e-08 | biosphere3 | None | kilogram | air::low population density, long-term | biosphere |  | direct - exhaust
Benzene | 1.0484e-08 | biosphere3 | None | kilogram | air::non-urban air or from high stacks | biosphere |  | direct - exhaust
Benzene | 2.3592e-07 | biosphere3 | None | kilogram | air::urban air close to ground | biosphere |  | direct - exhaust
Butane | 1.2533e-07 | biosphere3 | None | kilogram | air::low population density, long-term | biosphere |  | other
Butane | 4.0971e-08 | biosphere3 | None | kilogram | air::non-urban air or from high stacks | biosphere |  | other
Butane | 2.0177e-07 | biosphere3 | None | kilogram | air::urban air close to ground | biosphere |  | other
Cadmium | 3.01e-10 | biosphere3 | None | kilogram | air::low population density, long-term | biosphere |  | direct - exhaust
Cadmium | 8.4023e-11 | biosphere3 | None | kilogram | air::non-urban air or from high stacks | biosphere |  | direct - exhaust
Cadmium | 5.3141e-11 | biosphere3 | None | kilogram | air::urban air close to ground | biosphere |  | direct - exhaust
Carbon dioxide, fossil | 0.12716 | biosphere3 | None | kilogram | air | biosphere |  | direct - exhaust
Carbon monoxide, fossil | 0.00021596 | biosphere3 | None | kilogram | air::low population density, long-term | biosphere |  | direct - exhaust
Carbon monoxide, fossil | 6.0286e-05 | biosphere3 | None | kilogram | air::non-urban air or from high stacks | biosphere |  | direct - exhaust
Carbon monoxide, fossil | 5.8984e-05 | biosphere3 | None | kilogram | air::urban air close to ground | biosphere |  | direct - exhaust
Chromium | 4.4557e-10 | biosphere3 | None | kilogram | air::low population density, long-term | biosphere |  | direct - exhaust
Chromium | 1.2438e-10 | biosphere3 | None | kilogram | air::non-urban air or from high stacks | biosphere |  | direct - exhaust
Chromium | 7.8666e-11 | biosphere3 | None | kilogram | air::urban air close to ground | biosphere |  | direct - exhaust
Chromium VI | 8.9232e-13 | biosphere3 | None | kilogram | air::low population density, long-term | biosphere |  | direct - exhaust
Chromium VI | 2.4909e-13 | biosphere3 | None | kilogram | air::non-urban air or from high stacks | biosphere |  | direct - exhaust
Chromium VI | 1.5754e-13 | biosphere3 | None | kilogram | air::urban air close to ground | biosphere |  | direct - exhaust
Copper | 1.1708e-09 | biosphere3 | None | kilogram | air::low population density, long-term | biosphere |  | energy storage
Copper | 3.2683e-10 | biosphere3 | None | kilogram | air::non-urban air or from high stacks | biosphere |  | energy storage
Copper | 2.0671e-10 | biosphere3 | None | kilogram | air::urban air close to ground | biosphere |  | energy storage
Cyclohexane | 2.6513e-08 | biosphere3 | None | kilogram | air::low population density, long-term | biosphere |  | other
Cyclohexane | 8.6669e-09 | biosphere3 | None | kilogram | air::non-urban air or from high stacks | biosphere |  | other
Cyclohexane | 4.2683e-08 | biosphere3 | None | kilogram | air::urban air close to ground | biosphere |  | other
Dinitrogen monoxide | 1.5116e-07 | biosphere3 | None | kilogram | air::low population density, long-term | biosphere |  | direct - exhaust
Dinitrogen monoxide | 4.2197e-08 | biosphere3 | None | kilogram | air::non-urban air or from high stacks | biosphere |  | direct - exhaust
Dinitrogen monoxide | 2.6688e-08 | biosphere3 | None | kilogram | air::urban air close to ground | biosphere |  | direct - exhaust
Ethane | 7.7128e-08 | biosphere3 | None | kilogram | air::low population density, long-term | biosphere |  | other
Ethane | 2.5213e-08 | biosphere3 | None | kilogram | air::non-urban air or from high stacks | biosphere |  | other
Ethane | 1.2417e-07 | biosphere3 | None | kilogram | air::urban air close to ground | biosphere |  | other
Ethane, 1,1,1,2-tetrafluoro-, HFC-134a | 3.6522e-06 | biosphere3 | None | kilogram | air | biosphere |  | other
Ethene | 1.7595e-07 | biosphere3 | None | kilogram | air::low population density, long-term | biosphere |  | other
Ethene | 5.7517e-08 | biosphere3 | None | kilogram | air::non-urban air or from high stacks | biosphere |  | other
Ethene | 2.8326e-07 | biosphere3 | None | kilogram | air::urban air close to ground | biosphere |  | other
Formaldehyde | 4.0974e-08 | biosphere3 | None | kilogram | air::low population density, long-term | biosphere |  | other
Formaldehyde | 1.3394e-08 | biosphere3 | None | kilogram | air::non-urban air or from high stacks | biosphere |  | other
Formaldehyde | 6.5964e-08 | biosphere3 | None | kilogram | air::urban air close to ground | biosphere |  | other
Heptane | 1.6872e-08 | biosphere3 | None | kilogram | air::low population density, long-term | biosphere |  | other
Heptane | 5.5153e-09 | biosphere3 | None | kilogram | air::non-urban air or from high stacks | biosphere |  | other
Heptane | 2.7162e-08 | biosphere3 | None | kilogram | air::urban air close to ground | biosphere |  | other
Hexane | 3.8564e-08 | biosphere3 | None | kilogram | air::low population density, long-term | biosphere |  | other
Hexane | 1.2606e-08 | biosphere3 | None | kilogram | air::non-urban air or from high stacks | biosphere |  | other
Hexane | 6.2084e-08 | biosphere3 | None | kilogram | air::urban air close to ground | biosphere |  | other
Hydrocarbons, chlorinated | 3.9944e-06 | biosphere3 | None | kilogram | air::low population density, long-term | biosphere |  | other
Hydrocarbons, chlorinated | 1.2301e-06 | biosphere3 | None | kilogram | air::non-urban air or from high stacks | biosphere |  | other
Hydrocarbons, chlorinated | 4.3427e-06 | biosphere3 | None | kilogram | air::urban air close to ground | biosphere |  | other
Lead | 2.8203e-08 | biosphere3 | None | kilogram | air::low population density, long-term | biosphere |  | direct - exhaust
Lead | 7.8728e-09 | biosphere3 | None | kilogram | air::non-urban air or from high stacks | biosphere |  | direct - exhaust
Lead | 5.0574e-09 | biosphere3 | None | kilogram | air::urban air close to ground | biosphere |  | direct - exhaust
Mercury | 2.4293e-10 | biosphere3 | None | kilogram | air::low population density, long-term | biosphere |  | direct - exhaust
Mercury | 6.7814e-11 | biosphere3 | None | kilogram | air::non-urban air or from high stacks | biosphere |  | direct - exhaust
Mercury | 4.289e-11 | biosphere3 | None | kilogram | air::urban air close to ground | biosphere |  | direct - exhaust
Methane, fossil | 1.1521e-06 | biosphere3 | None | kilogram | air::low population density, long-term | biosphere |  | direct - exhaust
Methane, fossil | 3.216e-07 | biosphere3 | None | kilogram | air::non-urban air or from high stacks | biosphere |  | direct - exhaust
Methane, fossil | 3.8614e-07 | biosphere3 | None | kilogram | air::urban air close to ground | biosphere |  | direct - exhaust
Methyl ethyl ketone | 2.4103e-09 | biosphere3 | None | kilogram | air::low population density, long-term | biosphere |  | other
Methyl ethyl ketone | 7.879e-10 | biosphere3 | None | kilogram | air::non-urban air or from high stacks | biosphere |  | other
Methyl ethyl ketone | 3.8802e-09 | biosphere3 | None | kilogram | air::urban air close to ground | biosphere |  | other
NMVOC, non-methane volatile organic compounds, unspecified origin | 1.2244e-06 | biosphere3 | None | kilogram | air::low population density, long-term | biosphere |  | direct - exhaust
NMVOC, non-methane volatile organic compounds, unspecified origin | 4.0025e-07 | biosphere3 | None | kilogram | air::non-urban air or from high stacks | biosphere |  | direct - exhaust
NMVOC, non-methane volatile organic compounds, unspecified origin | 1.9712e-06 | biosphere3 | None | kilogram | air::urban air close to ground | biosphere |  | direct - exhaust
Nickel | 3.6262e-10 | biosphere3 | None | kilogram | air::low population density, long-term | biosphere |  | direct - exhaust
Nickel | 1.0122e-10 | biosphere3 | None | kilogram | air::non-urban air or from high stacks | biosphere |  | direct - exhaust
Nickel | 6.4021e-11 | biosphere3 | None | kilogram | air::urban air close to ground | biosphere |  | direct - exhaust
Nitrogen oxides | 1.3711e-05 | biosphere3 | None | kilogram | air::low population density, long-term | biosphere |  | direct - exhaust
Nitrogen oxides | 3.8274e-06 | biosphere3 | None | kilogram | air::non-urban air or from high stacks | biosphere |  | direct - exhaust
Nitrogen oxides | 3.145e-06 | biosphere3 | None | kilogram | air::urban air close to ground | biosphere |  | direct - exhaust
PAH, polycyclic aromatic hydrocarbons | 9.7053e-10 | biosphere3 | None | kilogram | air::low population density, long-term | biosphere |  | direct - exhaust
PAH, polycyclic aromatic hydrocarbons | 2.7093e-10 | biosphere3 | None | kilogram | air::non-urban air or from high stacks | biosphere |  | direct - exhaust
PAH, polycyclic aromatic hydrocarbons | 1.7135e-10 | biosphere3 | None | kilogram | air::urban air close to ground | biosphere |  | direct - exhaust
Particulates, < 2.5 um | 5.4551e-07 | biosphere3 | None | kilogram | air::low population density, long-term | biosphere |  | direct - exhaust
Particulates, < 2.5 um | 1.5228e-07 | biosphere3 | None | kilogram | air::non-urban air or from high stacks | biosphere |  | direct - exhaust
Particulates, < 2.5 um | 9.6311e-08 | biosphere3 | None | kilogram | air::urban air close to ground | biosphere |  | direct - exhaust
Pentane | 5.3026e-08 | biosphere3 | None | kilogram | air::low population density, long-term | biosphere |  | other
Pentane | 1.7334e-08 | biosphere3 | None | kilogram | air::non-urban air or from high stacks | biosphere |  | other
Pentane | 8.5365e-08 | biosphere3 | None | kilogram | air::urban air close to ground | biosphere |  | other
Propane | 1.6872e-08 | biosphere3 | None | kilogram | air::low population density, long-term | biosphere |  | other
Propane | 5.5153e-09 | biosphere3 | None | kilogram | air::non-urban air or from high stacks | biosphere |  | other
Propane | 2.7162e-08 | biosphere3 | None | kilogram | air::urban air close to ground | biosphere |  | other
Propene | 9.159e-08 | biosphere3 | None | kilogram | air::low population density, long-term | biosphere |  | other
Propene | 2.994e-08 | biosphere3 | None | kilogram | air::non-urban air or from high stacks | biosphere |  | other
Propene | 1.4745e-07 | biosphere3 | None | kilogram | air::urban air close to ground | biosphere |  | other
Selenium | 5.5815e-12 | biosphere3 | None | kilogram | air::low population density, long-term | biosphere |  | direct - exhaust
Selenium | 1.5581e-12 | biosphere3 | None | kilogram | air::non-urban air or from high stacks | biosphere |  | direct - exhaust
Selenium | 9.8542e-13 | biosphere3 | None | kilogram | air::urban air close to ground | biosphere |  | direct - exhaust
Styrene | 2.4103e-08 | biosphere3 | None | kilogram | air::low population density, long-term | biosphere |  | other
Styrene | 7.879e-09 | biosphere3 | None | kilogram | air::non-urban air or from high stacks | biosphere |  | other
Styrene | 3.8802e-08 | biosphere3 | None | kilogram | air::urban air close to ground | biosphere |  | other
Sulfur dioxide | 8.0992e-07 | biosphere3 | None | kilogram | air | biosphere |  | direct - exhaust
Toluene | 2.6513e-07 | biosphere3 | None | kilogram | air::low population density, long-term | biosphere |  | other
Toluene | 8.6669e-08 | biosphere3 | None | kilogram | air::non-urban air or from high stacks | biosphere |  | other
Toluene | 4.2683e-07 | biosphere3 | None | kilogram | air::urban air close to ground | biosphere |  | other
Zinc | 6.0199e-08 | biosphere3 | None | kilogram | air::low population density, long-term | biosphere |  | direct - exhaust
Zinc | 1.6805e-08 | biosphere3 | None | kilogram | air::non-urban air or from high stacks | biosphere |  | direct - exhaust
Zinc | 1.0628e-08 | biosphere3 | None | kilogram | air::urban air close to ground | biosphere |  | direct - exhaust
m-Xylene | 1.3015e-07 | biosphere3 | None | kilogram | air::low population density, long-term | biosphere |  | other
m-Xylene | 4.2547e-08 | biosphere3 | None | kilogram | air::non-urban air or from high stacks | biosphere |  | other
m-Xylene | 2.0953e-07 | biosphere3 | None | kilogram | air::urban air close to ground | biosphere |  | other
maintenance, passenger car | 7.8236e-06 | lci-pass_cars | RER | unit |  | technosphere | passenger car maintenance | maintenance
market for brake wear emissions, passenger car | -7.7951e-06 | lci-pass_cars | GLO | kilogram |  | technosphere | brake wear emissions, passenger car | direct - non-exhaust
market for refrigerant R134a | 6.3304e-06 | lci-pass_cars | GLO | kilogram |  | technosphere | refrigerant R134a | other
market for road | 0.00085661 | lci-pass_cars | GLO | meter-year |  | technosphere | road | road
market for road maintenance | 0.00129 | lci-pass_cars | RER | meter-year |  | technosphere | road maintenance | road
market for road wear emissions, passenger car | -1.5978e-05 | lci-pass_cars | GLO | kilogram |  | technosphere | road wear emissions, passenger car | road
market for tyre wear emissions, passenger car | -1.893e-05 | lci-pass_cars | GLO | kilogram |  | technosphere | tyre wear emissions, passenger car | direct - non-exhaust
o-Xylene | 5.5436e-08 | biosphere3 | None | kilogram | air::low population density, long-term | biosphere |  | other
o-Xylene | 1.8122e-08 | biosphere3 | None | kilogram | air::non-urban air or from high stacks | biosphere |  | other
o-Xylene | 8.9246e-08 | biosphere3 | None | kilogram | air::urban air close to ground | biosphere |  | other
market for petrol, low-sulfur | 0.040496 | lci-pass_cars | Europe without Switzerland | kilogram |  | technosphere | petrol, low-sulfur | energy chain
transport, passenger car, gasoline hybrid, Lower medium, EURO-6 | 1 | lci-pass_cars | RER | kilometer |  | production | transport, passenger car, EURO-6 | other
Passenger car, gasoline hybrid, Lower medium, EURO-6d | 5e-06 | lci-pass_cars | RER | unit |  | technosphere | Passenger car, EURO-6d | other
Activity | transport, passenger car, diesel hybrid, Lower medium, EURO-6ab
location | RER
production amount | 1
reference product | transport, passenger car, EURO-6ab
type | process
unit | kilometer
worksheet name | None
source | Sacchi, R., Bauer, C., Cox, B. and Mutel, C. carculator: an open-source tool for prospective environmental and economic life cycle assessment of vehicles. When, Where and How can battery-electric vehicles help reduce greenhouse gas emissions? Submitted to Renewable and Sustainable Energy Reviews.
description | Cradle-to-grave life cycle inventory of the transport activity using a passenger car over 1 km. carculator is a open-source parametrized truck model that produces life cycle inventories for any desired set of parameters value (lifetime, occupancy rate, power, battery size, fuel blend, etc.): to produce your own inventories, go to https://github.com/romainsacchi/carculator or contact carculator@psi.ch.
special remark
comment | Combustion engine power: 76 [kW]. Electric motor power: 25 [kW]. Power share from combustion engine: 75 [%]. Km over lifetime: 200000 [km]. Yearly mileage: 12000 [km/year]. Autonomy on a full tank/battery: 1018 [km]. Tank-to-wheel efficiency: 30 [%]. Tank-to-wheel energy consumption: 1575 [kj/km]. Fuel tank capacity: 445 [kWh]. Curb mass (excl. driver and cargo): 1456 [kg]. Driving mass (incl. driver and cargo): 1596 [kg].
Exchanges
name | amount | database | location | unit | categories | type | reference product | tag
Acetaldehyde | 4.9037e-08 | biosphere3 | None | kilogram | air::low population density, long-term | biosphere |  | other
Acetaldehyde | 1.3289e-08 | biosphere3 | None | kilogram | air::non-urban air or from high stacks | biosphere |  | other
Acetaldehyde | 2.9099e-08 | biosphere3 | None | kilogram | air::urban air close to ground | biosphere |  | other
Acetone | 2.2283e-08 | biosphere3 | None | kilogram | air::low population density, long-term | biosphere |  | other
Acetone | 6.0387e-09 | biosphere3 | None | kilogram | air::non-urban air or from high stacks | biosphere |  | other
Acetone | 1.3223e-08 | biosphere3 | None | kilogram | air::urban air close to ground | biosphere |  | other
Acrolein | 2.7133e-08 | biosphere3 | None | kilogram | air::low population density, long-term | biosphere |  | other
Acrolein | 7.3532e-09 | biosphere3 | None | kilogram | air::non-urban air or from high stacks | biosphere |  | other
Acrolein | 1.6101e-08 | biosphere3 | None | kilogram | air::urban air close to ground | biosphere |  | other
Ammonia | 4.321e-06 | biosphere3 | None | kilogram | air::low population density, long-term | biosphere |  | direct - exhaust
Ammonia | 1.171e-06 | biosphere3 | None | kilogram | air::non-urban air or from high stacks | biosphere |  | direct - exhaust
Ammonia | 7.3753e-07 | biosphere3 | None | kilogram | air::urban air close to ground | biosphere |  | direct - exhaust
Arsenic | 2.5459e-12 | biosphere3 | None | kilogram | air::low population density, long-term | biosphere |  | other
Arsenic | 6.8995e-13 | biosphere3 | None | kilogram | air::non-urban air or from high stacks | biosphere |  | other
Arsenic | 4.3455e-13 | biosphere3 | None | kilogram | air::urban air close to ground | biosphere |  | other
Benzaldehyde | 6.5181e-09 | biosphere3 | None | kilogram | air::low population density, long-term | biosphere |  | other
Benzaldehyde | 1.7664e-09 | biosphere3 | None | kilogram | air::non-urban air or from high stacks | biosphere |  | other
Benzaldehyde | 3.8678e-09 | biosphere3 | None | kilogram | air::urban air close to ground | biosphere |  | other
Benzene | 6.0633e-08 | biosphere3 | None | kilogram | air::low population density, long-term | biosphere |  | direct - exhaust
Benzene | 1.6432e-08 | biosphere3 | None | kilogram | air::non-urban air or from high stacks | biosphere |  | direct - exhaust
Benzene | 1.419e-08 | biosphere3 | None | kilogram | air::urban air close to ground | biosphere |  | direct - exhaust
Butane | 8.337e-10 | biosphere3 | None | kilogram | air::low population density, long-term | biosphere |  | other
Butane | 2.2594e-10 | biosphere3 | None | kilogram | air::non-urban air or from high stacks | biosphere |  | other
Butane | 4.9472e-10 | biosphere3 | None | kilogram | air::urban air close to ground | biosphere |  | other
Cadmium | 2.2072e-10 | biosphere3 | None | kilogram | air::low population density, long-term | biosphere |  | direct - exhaust
Cadmium | 5.9815e-11 | biosphere3 | None | kilogram | air::non-urban air or from high stacks | biosphere |  | direct - exhaust
Cadmium | 3.7673e-11 | biosphere3 | None | kilogram | air::urban air close to ground | biosphere |  | direct - exhaust
Carbon dioxide, fossil | 0.1154 | biosphere3 | None | kilogram | air | biosphere |  | direct - exhaust
Carbon monoxide, fossil | 3.2513e-05 | biosphere3 | None | kilogram | air::low population density, long-term | biosphere |  | direct - exhaust
Carbon monoxide, fossil | 8.8112e-06 | biosphere3 | None | kilogram | air::non-urban air or from high stacks | biosphere |  | direct - exhaust
Carbon monoxide, fossil | 9.1684e-06 | biosphere3 | None | kilogram | air::urban air close to ground | biosphere |  | direct - exhaust
Chromium | 7.6268e-10 | biosphere3 | None | kilogram | air::low population density, long-term | biosphere |  | direct - exhaust
Chromium | 2.0669e-10 | biosphere3 | None | kilogram | air::non-urban air or from high stacks | biosphere |  | direct - exhaust
Chromium | 1.3018e-10 | biosphere3 | None | kilogram | air::urban air close to ground | biosphere |  | direct - exhaust
Chromium VI | 1.5297e-12 | biosphere3 | None | kilogram | air::low population density, long-term | biosphere |  | direct - exhaust
Chromium VI | 4.1456e-13 | biosphere3 | None | kilogram | air::non-urban air or from high stacks | biosphere |  | direct - exhaust
Chromium VI | 2.611e-13 | biosphere3 | None | kilogram | air::urban air close to ground | biosphere |  | direct - exhaust
Copper | 5.3868e-10 | biosphere3 | None | kilogram | air::low population density, long-term | biosphere |  | energy storage
Copper | 1.4599e-10 | biosphere3 | None | kilogram | air::non-urban air or from high stacks | biosphere |  | energy storage
Copper | 9.1946e-11 | biosphere3 | None | kilogram | air::urban air close to ground | biosphere |  | energy storage
Cyclohexane | 4.9264e-09 | biosphere3 | None | kilogram | air::low population density, long-term | biosphere |  | other
Cyclohexane | 1.3351e-09 | biosphere3 | None | kilogram | air::non-urban air or from high stacks | biosphere |  | other
Cyclohexane | 2.9234e-09 | biosphere3 | None | kilogram | air::urban air close to ground | biosphere |  | other
Dinitrogen monoxide | 6.0693e-06 | biosphere3 | None | kilogram | air::low population density, long-term | biosphere |  | direct - exhaust
Dinitrogen monoxide | 1.6448e-06 | biosphere3 | None | kilogram | air::non-urban air or from high stacks | biosphere |  | direct - exhaust
Dinitrogen monoxide | 1.0359e-06 | biosphere3 | None | kilogram | air::urban air close to ground | biosphere |  | direct - exhaust
Ethane | 2.5011e-09 | biosphere3 | None | kilogram | air::low population density, long-term | biosphere |  | other
Ethane | 6.7781e-10 | biosphere3 | None | kilogram | air::non-urban air or from high stacks | biosphere |  | other
Ethane | 1.4842e-09 | biosphere3 | None | kilogram | air::urban air close to ground | biosphere |  | other
Ethane, 1,1,1,2-tetrafluoro-, HFC-134a | 3.7011e-06 | biosphere3 | None | kilogram | air | biosphere |  | other
Ethene | 8.3143e-08 | biosphere3 | None | kilogram | air::low population density, long-term | biosphere |  | other
Ethene | 2.2532e-08 | biosphere3 | None | kilogram | air::non-urban air or from high stacks | biosphere |  | other
Ethene | 4.9337e-08 | biosphere3 | None | kilogram | air::urban air close to ground | biosphere |  | other
Formaldehyde | 9.095e-08 | biosphere3 | None | kilogram | air::low population density, long-term | biosphere |  | other
Formaldehyde | 2.4648e-08 | biosphere3 | None | kilogram | air::non-urban air or from high stacks | biosphere |  | other
Formaldehyde | 5.397e-08 | biosphere3 | None | kilogram | air::urban air close to ground | biosphere |  | other
Heptane | 1.5158e-09 | biosphere3 | None | kilogram | air::low population density, long-term | biosphere |  | other
Heptane | 4.1079e-10 | biosphere3 | None | kilogram | air::non-urban air or from high stacks | biosphere |  | other
Heptane | 8.995e-10 | biosphere3 | None | kilogram | air::urban air close to ground | biosphere |  | other
Hydrocarbons, chlorinated | 9.095e-06 | biosphere3 | None | kilogram | air::low population density, long-term | biosphere |  | other
Hydrocarbons, chlorinated | 2.4648e-06 | biosphere3 | None | kilogram | air::non-urban air or from high stacks | biosphere |  | other
Hydrocarbons, chlorinated | 1.8806e-06 | biosphere3 | None | kilogram | air::urban air close to ground | biosphere |  | other
Mercury | 1.344e-10 | biosphere3 | None | kilogram | air::low population density, long-term | biosphere |  | direct - exhaust
Mercury | 3.6422e-11 | biosphere3 | None | kilogram | air::non-urban air or from high stacks | biosphere |  | direct - exhaust
Mercury | 2.294e-11 | biosphere3 | None | kilogram | air::urban air close to ground | biosphere |  | direct - exhaust
Methane, fossil | 6.8212e-06 | biosphere3 | None | kilogram | air::low population density, long-term | biosphere |  | direct - exhaust
Methane, fossil | 1.8486e-06 | biosphere3 | None | kilogram | air::non-urban air or from high stacks | biosphere |  | direct - exhaust
Methane, fossil | 1.1722e-06 | biosphere3 | None | kilogram | air::urban air close to ground | biosphere |  | direct - exhaust
Methyl ethyl ketone | 9.095e-09 | biosphere3 | None | kilogram | air::low population density, long-term | biosphere |  | other
Methyl ethyl ketone | 2.4648e-09 | biosphere3 | None | kilogram | air::non-urban air or from high stacks | biosphere |  | other
Methyl ethyl ketone | 5.397e-09 | biosphere3 | None | kilogram | air::urban air close to ground | biosphere |  | other
NMVOC, non-methane volatile organic compounds, unspecified origin | 4.1685e-07 | biosphere3 | None | kilogram | air::low population density, long-term | biosphere |  | direct - exhaust
NMVOC, non-methane volatile organic compounds, unspecified origin | 1.1297e-07 | biosphere3 | None | kilogram | air::non-urban air or from high stacks | biosphere |  | direct - exhaust
NMVOC, non-methane volatile organic compounds, unspecified origin | 2.4736e-07 | biosphere3 | None | kilogram | air::urban air close to ground | biosphere |  | direct - exhaust
Nickel | 2.24e-10 | biosphere3 | None | kilogram | air::low population density, long-term | biosphere |  | direct - exhaust
Nickel | 6.0704e-11 | biosphere3 | None | kilogram | air::non-urban air or from high stacks | biosphere |  | direct - exhaust
Nickel | 3.8233e-11 | biosphere3 | None | kilogram | air::urban air close to ground | biosphere |  | direct - exhaust
Nitrogen oxides | 0.00026864 | biosphere3 | None | kilogram | air::low population density, long-term | biosphere |  | direct - exhaust
Nitrogen oxides | 7.2803e-05 | biosphere3 | None | kilogram | air::non-urban air or from high stacks | biosphere |  | direct - exhaust
Nitrogen oxides | 4.5273e-05 | biosphere3 | None | kilogram | air::urban air close to ground | biosphere |  | direct - exhaust
PAH, polycyclic aromatic hydrocarbons | 1.4423e-09 | biosphere3 | None | kilogram | air::low population density, long-term | biosphere |  | direct - exhaust
PAH, polycyclic aromatic hydrocarbons | 3.9087e-10 | biosphere3 | None | kilogram | air::non-urban air or from high stacks | biosphere |  | direct - exhaust
PAH, polycyclic aromatic hydrocarbons | 2.4618e-10 | biosphere3 | None | kilogram | air::urban air close to ground | biosphere |  | direct - exhaust
Particulates, < 2.5 um | 2.8866e-07 | biosphere3 | None | kilogram | air::low population density, long-term | biosphere |  | direct - exhaust
Particulates, < 2.5 um | 7.8228e-08 | biosphere3 | None | kilogram | air::non-urban air or from high stacks | biosphere |  | direct - exhaust
Particulates, < 2.5 um | 5.7343e-08 | biosphere3 | None | kilogram | air::urban air close to ground | biosphere |  | direct - exhaust
Pentane | 3.0317e-10 | biosphere3 | None | kilogram | air::low population density, long-term | biosphere |  | other
Pentane | 8.2159e-11 | biosphere3 | None | kilogram | air::non-urban air or from high stacks | biosphere |  | other
Pentane | 1.799e-10 | biosphere3 | None | kilogram | air::urban air close to ground | biosphere |  | other
Propane | 8.337e-10 | biosphere3 | None | kilogram | air::low population density, long-term | biosphere |  | other
Propane | 2.2594e-10 | biosphere3 | None | kilogram | air::non-urban air or from high stacks | biosphere |  | other
Propane | 4.9472e-10 | biosphere3 | None | kilogram | air::urban air close to ground | biosphere |  | other
Propene | 2.7285e-08 | biosphere3 | None | kilogram | air::low population density, long-term | biosphere |  | other
Propene | 7.3943e-09 | biosphere3 | None | kilogram | air::non-urban air or from high stacks | biosphere |  | other
Propene | 1.6191e-08 | biosphere3 | None | kilogram | air::urban air close to ground | biosphere |  | other
Selenium | 2.5459e-12 | biosphere3 | None | kilogram | air::low population density, long-term | biosphere |  | direct - exhaust
Selenium | 6.8995e-13 | biosphere3 | None | kilogram | air::non-urban air or from high stacks | biosphere |  | direct - exhaust
Selenium | 4.3455e-13 | biosphere3 | None | kilogram | air::urban air close to ground | biosphere |  | direct - exhaust
Styrene | 2.8043e-09 | biosphere3 | None | kilogram | air::low population density, long-term | biosphere |  | other
Styrene | 7.5997e-10 | biosphere3 | None | kilogram | air::non-urban air or from high stacks | biosphere |  | other
Styrene | 1.6641e-09 | biosphere3 | None | kilogram | air::urban air close to ground | biosphere |  | other
Sulfur dioxide | 7.3273e-07 | biosphere3 | None | kilogram | air | biosphere |  | direct - exhaust
Toluene | 5.2296e-09 | biosphere3 | None | kilogram | air::low population density, long-term | biosphere |  | other
Toluene | 1.4172e-09 | biosphere3 | None | kilogram | air::non-urban air or from high stacks | biosphere |  | other
Toluene | 3.1033e-09 | biosphere3 | None | kilogram | air::urban air close to ground | biosphere |  | other
Zinc | 4.4253e-08 | biosphere3 | None | kilogram | air::low population density, long-term | biosphere |  | direct - exhaust
Zinc | 1.1993e-08 | biosphere3 | None | kilogram | air::non-urban air or from high stacks | biosphere |  | direct - exhaust
Zinc | 7.5533e-09 | biosphere3 | None | kilogram | air::urban air close to ground | biosphere |  | direct - exhaust
m-Xylene | 4.6233e-09 | biosphere3 | None | kilogram | air::low population density, long-term | biosphere |  | other
m-Xylene | 1.2529e-09 | biosphere3 | None | kilogram | air::non-urban air or from high stacks | biosphere |  | other
m-Xylene | 2.7435e-09 | biosphere3 | None | kilogram | air::urban air close to ground | biosphere |  | other
maintenance, passenger car | 7.8333e-06 | lci-pass_cars | RER | unit |  | technosphere | passenger car maintenance | maintenance
market for brake wear emissions, passenger car | -8.1675e-06 | lci-pass_cars | GLO | kilogram |  | technosphere | brake wear emissions, passenger car | direct - non-exhaust
market for refrigerant R134a | 6.4152e-06 | lci-pass_cars | GLO | kilogram |  | technosphere | refrigerant R134a | other
market for road | 0.00085758 | lci-pass_cars | GLO | meter-year |  | technosphere | road | road
market for road maintenance | 0.00129 | lci-pass_cars | RER | meter-year |  | technosphere | road maintenance | road
market for road wear emissions, passenger car | -1.5992e-05 | lci-pass_cars | GLO | kilogram |  | technosphere | road wear emissions, passenger car | road
market for tyre wear emissions, passenger car | -1.8943e-05 | lci-pass_cars | GLO | kilogram |  | technosphere | tyre wear emissions, passenger car | direct - non-exhaust
o-Xylene | 2.0464e-09 | biosphere3 | None | kilogram | air::low population density, long-term | biosphere |  | other
o-Xylene | 5.5457e-10 | biosphere3 | None | kilogram | air::non-urban air or from high stacks | biosphere |  | other
o-Xylene | 1.2143e-09 | biosphere3 | None | kilogram | air::urban air close to ground | biosphere |  | other
market for diesel, low-sulfur | 0.036636 | lci-pass_cars | Europe without Switzerland | kilogram |  | technosphere | diesel, low-sulfur | energy chain
transport, passenger car, diesel hybrid, Lower medium, EURO-6ab | 1 | lci-pass_cars | RER | kilometer |  | production | transport, passenger car, EURO-6ab | other
Passenger car, diesel hybrid, Lower medium, EURO-6ab | 5e-06 | lci-pass_cars | RER | unit |  | technosphere | Passenger car, EURO-6ab | other
Activity | transport, passenger car, diesel hybrid, Lower medium, EURO-6
location | RER
production amount | 1
reference product | transport, passenger car, EURO-6
type | process
unit | kilometer
worksheet name | None
source | Sacchi, R., Bauer, C., Cox, B. and Mutel, C. carculator: an open-source tool for prospective environmental and economic life cycle assessment of vehicles. When, Where and How can battery-electric vehicles help reduce greenhouse gas emissions? Submitted to Renewable and Sustainable Energy Reviews.
description | Cradle-to-grave life cycle inventory of the transport activity using a passenger car over 1 km. carculator is a open-source parametrized truck model that produces life cycle inventories for any desired set of parameters value (lifetime, occupancy rate, power, battery size, fuel blend, etc.): to produce your own inventories, go to https://github.com/romainsacchi/carculator or contact carculator@psi.ch.
special remark
comment | Combustion engine power: 76 [kW]. Electric motor power: 25 [kW]. Power share from combustion engine: 75 [%]. Km over lifetime: 200000 [km]. Yearly mileage: 12000 [km/year]. Autonomy on a full tank/battery: 1030 [km]. Tank-to-wheel efficiency: 33 [%]. Tank-to-wheel energy consumption: 1452 [kj/km]. Fuel tank capacity: 416 [kWh]. Curb mass (excl. driver and cargo): 1455 [kg]. Driving mass (incl. driver and cargo): 1595 [kg].
Exchanges
name | amount | database | location | unit | categories | type | reference product | tag
Acetaldehyde | 3.1085e-08 | biosphere3 | None | kilogram | air::low population density, long-term | biosphere |  | other
Acetaldehyde | 8.2674e-09 | biosphere3 | None | kilogram | air::non-urban air or from high stacks | biosphere |  | other
Acetaldehyde | 1.3048e-08 | biosphere3 | None | kilogram | air::urban air close to ground | biosphere |  | other
Acetone | 1.4125e-08 | biosphere3 | None | kilogram | air::low population density, long-term | biosphere |  | other
Acetone | 3.7568e-09 | biosphere3 | None | kilogram | air::non-urban air or from high stacks | biosphere |  | other
Acetone | 5.9291e-09 | biosphere3 | None | kilogram | air::urban air close to ground | biosphere |  | other
Acrolein | 1.72e-08 | biosphere3 | None | kilogram | air::low population density, long-term | biosphere |  | other
Acrolein | 4.5746e-09 | biosphere3 | None | kilogram | air::non-urban air or from high stacks | biosphere |  | other
Acrolein | 7.2197e-09 | biosphere3 | None | kilogram | air::urban air close to ground | biosphere |  | other
Ammonia | 4.0073e-06 | biosphere3 | None | kilogram | air::low population density, long-term | biosphere |  | direct - exhaust
Ammonia | 1.0658e-06 | biosphere3 | None | kilogram | air::non-urban air or from high stacks | biosphere |  | direct - exhaust
Ammonia | 6.7252e-07 | biosphere3 | None | kilogram | air::urban air close to ground | biosphere |  | direct - exhaust
Arsenic | 2.3611e-12 | biosphere3 | None | kilogram | air::low population density, long-term | biosphere |  | other
Arsenic | 6.2796e-13 | biosphere3 | None | kilogram | air::non-urban air or from high stacks | biosphere |  | other
Arsenic | 3.9625e-13 | biosphere3 | None | kilogram | air::urban air close to ground | biosphere |  | other
Benzaldehyde | 4.1319e-09 | biosphere3 | None | kilogram | air::low population density, long-term | biosphere |  | other
Benzaldehyde | 1.0989e-09 | biosphere3 | None | kilogram | air::non-urban air or from high stacks | biosphere |  | other
Benzaldehyde | 1.7344e-09 | biosphere3 | None | kilogram | air::urban air close to ground | biosphere |  | other
Benzene | 3.8436e-08 | biosphere3 | None | kilogram | air::low population density, long-term | biosphere |  | direct - exhaust
Benzene | 1.0222e-08 | biosphere3 | None | kilogram | air::non-urban air or from high stacks | biosphere |  | direct - exhaust
Benzene | 7.9014e-09 | biosphere3 | None | kilogram | air::urban air close to ground | biosphere |  | direct - exhaust
Butane | 5.2849e-10 | biosphere3 | None | kilogram | air::low population density, long-term | biosphere |  | other
Butane | 1.4056e-10 | biosphere3 | None | kilogram | air::non-urban air or from high stacks | biosphere |  | other
Butane | 2.2184e-10 | biosphere3 | None | kilogram | air::urban air close to ground | biosphere |  | other
Cadmium | 2.047e-10 | biosphere3 | None | kilogram | air::low population density, long-term | biosphere |  | direct - exhaust
Cadmium | 5.4441e-11 | biosphere3 | None | kilogram | air::non-urban air or from high stacks | biosphere |  | direct - exhaust
Cadmium | 3.4353e-11 | biosphere3 | None | kilogram | air::urban air close to ground | biosphere |  | direct - exhaust
Carbon dioxide, fossil | 0.10644 | biosphere3 | None | kilogram | air | biosphere |  | direct - exhaust
Carbon monoxide, fossil | 6.3392e-06 | biosphere3 | None | kilogram | air::low population density, long-term | biosphere |  | direct - exhaust
Carbon monoxide, fossil | 1.686e-06 | biosphere3 | None | kilogram | air::non-urban air or from high stacks | biosphere |  | direct - exhaust
Carbon monoxide, fossil | 2.4012e-06 | biosphere3 | None | kilogram | air::urban air close to ground | biosphere |  | direct - exhaust
Chromium | 7.0731e-10 | biosphere3 | None | kilogram | air::low population density, long-term | biosphere |  | direct - exhaust
Chromium | 1.8812e-10 | biosphere3 | None | kilogram | air::non-urban air or from high stacks | biosphere |  | direct - exhaust
Chromium | 1.187e-10 | biosphere3 | None | kilogram | air::urban air close to ground | biosphere |  | direct - exhaust
Chromium VI | 1.4187e-12 | biosphere3 | None | kilogram | air::low population density, long-term | biosphere |  | direct - exhaust
Chromium VI | 3.7732e-13 | biosphere3 | None | kilogram | air::non-urban air or from high stacks | biosphere |  | direct - exhaust
Chromium VI | 2.3809e-13 | biosphere3 | None | kilogram | air::urban air close to ground | biosphere |  | direct - exhaust
Copper | 4.9958e-10 | biosphere3 | None | kilogram | air::low population density, long-term | biosphere |  | energy storage
Copper | 1.3287e-10 | biosphere3 | None | kilogram | air::non-urban air or from high stacks | biosphere |  | energy storage
Copper | 8.3841e-11 | biosphere3 | None | kilogram | air::urban air close to ground | biosphere |  | energy storage
Cyclohexane | 3.1229e-09 | biosphere3 | None | kilogram | air::low population density, long-term | biosphere |  | other
Cyclohexane | 8.3058e-10 | biosphere3 | None | kilogram | air::non-urban air or from high stacks | biosphere |  | other
Cyclohexane | 1.3108e-09 | biosphere3 | None | kilogram | air::urban air close to ground | biosphere |  | other
Dinitrogen monoxide | 5.6287e-06 | biosphere3 | None | kilogram | air::low population density, long-term | biosphere |  | direct - exhaust
Dinitrogen monoxide | 1.497e-06 | biosphere3 | None | kilogram | air::non-urban air or from high stacks | biosphere |  | direct - exhaust
Dinitrogen monoxide | 9.4462e-07 | biosphere3 | None | kilogram | air::urban air close to ground | biosphere |  | direct - exhaust
Ethane | 1.5855e-09 | biosphere3 | None | kilogram | air::low population density, long-term | biosphere |  | other
Ethane | 4.2168e-10 | biosphere3 | None | kilogram | air::non-urban air or from high stacks | biosphere |  | other
Ethane | 6.6551e-10 | biosphere3 | None | kilogram | air::urban air close to ground | biosphere |  | other
Ethane, 1,1,1,2-tetrafluoro-, HFC-134a | 3.6522e-06 | biosphere3 | None | kilogram | air | biosphere |  | other
Ethene | 5.2705e-08 | biosphere3 | None | kilogram | air::low population density, long-term | biosphere |  | other
Ethene | 1.4018e-08 | biosphere3 | None | kilogram | air::non-urban air or from high stacks | biosphere |  | other
Ethene | 2.2123e-08 | biosphere3 | None | kilogram | air::urban air close to ground | biosphere |  | other
Formaldehyde | 5.7654e-08 | biosphere3 | None | kilogram | air::low population density, long-term | biosphere |  | other
Formaldehyde | 1.5334e-08 | biosphere3 | None | kilogram | air::non-urban air or from high stacks | biosphere |  | other
Formaldehyde | 2.42e-08 | biosphere3 | None | kilogram | air::urban air close to ground | biosphere |  | other
Heptane | 9.609e-10 | biosphere3 | None | kilogram | air::low population density, long-term | biosphere |  | other
Heptane | 2.5556e-10 | biosphere3 | None | kilogram | air::non-urban air or from high stacks | biosphere |  | other
Heptane | 4.0334e-10 | biosphere3 | None | kilogram | air::urban air close to ground | biosphere |  | other
Hydrocarbons, chlorinated | 5.7654e-06 | biosphere3 | None | kilogram | air::low population density, long-term | biosphere |  | other
Hydrocarbons, chlorinated | 1.5334e-06 | biosphere3 | None | kilogram | air::non-urban air or from high stacks | biosphere |  | other
Hydrocarbons, chlorinated | 1.0916e-06 | biosphere3 | None | kilogram | air::urban air close to ground | biosphere |  | other
Mercury | 1.2464e-10 | biosphere3 | None | kilogram | air::low population density, long-term | biosphere |  | direct - exhaust
Mercury | 3.315e-11 | biosphere3 | None | kilogram | air::non-urban air or from high stacks | biosphere |  | direct - exhaust
Mercury | 2.0918e-11 | biosphere3 | None | kilogram | air::urban air close to ground | biosphere |  | direct - exhaust
Methane, fossil | 4.324e-06 | biosphere3 | None | kilogram | air::low population density, long-term | biosphere |  | direct - exhaust
Methane, fossil | 1.15e-06 | biosphere3 | None | kilogram | air::non-urban air or from high stacks | biosphere |  | direct - exhaust
Methane, fossil | 7.2865e-07 | biosphere3 | None | kilogram | air::urban air close to ground | biosphere |  | direct - exhaust
Methyl ethyl ketone | 5.7654e-09 | biosphere3 | None | kilogram | air::low population density, long-term | biosphere |  | other
Methyl ethyl ketone | 1.5334e-09 | biosphere3 | None | kilogram | air::non-urban air or from high stacks | biosphere |  | other
Methyl ethyl ketone | 2.42e-09 | biosphere3 | None | kilogram | air::urban air close to ground | biosphere |  | other
NMVOC, non-methane volatile organic compounds, unspecified origin | 2.6425e-07 | biosphere3 | None | kilogram | air::low population density, long-term | biosphere |  | direct - exhaust
NMVOC, non-methane volatile organic compounds, unspecified origin | 7.028e-08 | biosphere3 | None | kilogram | air::non-urban air or from high stacks | biosphere |  | direct - exhaust
NMVOC, non-methane volatile organic compounds, unspecified origin | 1.1092e-07 | biosphere3 | None | kilogram | air::urban air close to ground | biosphere |  | direct - exhaust
Nickel | 2.0774e-10 | biosphere3 | None | kilogram | air::low population density, long-term | biosphere |  | direct - exhaust
Nickel | 5.525e-11 | biosphere3 | None | kilogram | air::non-urban air or from high stacks | biosphere |  | direct - exhaust
Nickel | 3.4863e-11 | biosphere3 | None | kilogram | air::urban air close to ground | biosphere |  | direct - exhaust
Nitrogen oxides | 1.7726e-05 | biosphere3 | None | kilogram | air::low population density, long-term | biosphere |  | direct - exhaust
Nitrogen oxides | 4.7145e-06 | biosphere3 | None | kilogram | air::non-urban air or from high stacks | biosphere |  | direct - exhaust
Nitrogen oxides | 3.974e-06 | biosphere3 | None | kilogram | air::urban air close to ground | biosphere |  | direct - exhaust
PAH, polycyclic aromatic hydrocarbons | 1.3376e-09 | biosphere3 | None | kilogram | air::low population density, long-term | biosphere |  | direct - exhaust
PAH, polycyclic aromatic hydrocarbons | 3.5575e-10 | biosphere3 | None | kilogram | air::non-urban air or from high stacks | biosphere |  | direct - exhaust
PAH, polycyclic aromatic hydrocarbons | 2.2448e-10 | biosphere3 | None | kilogram | air::urban air close to ground | biosphere |  | direct - exhaust
Particulates, < 2.5 um | 2.649e-07 | biosphere3 | None | kilogram | air::low population density, long-term | biosphere |  | direct - exhaust
Particulates, < 2.5 um | 7.0453e-08 | biosphere3 | None | kilogram | air::non-urban air or from high stacks | biosphere |  | direct - exhaust
Particulates, < 2.5 um | 5.2529e-08 | biosphere3 | None | kilogram | air::urban air close to ground | biosphere |  | direct - exhaust
Pentane | 1.9218e-10 | biosphere3 | None | kilogram | air::low population density, long-term | biosphere |  | other
Pentane | 5.1112e-11 | biosphere3 | None | kilogram | air::non-urban air or from high stacks | biosphere |  | other
Pentane | 8.0668e-11 | biosphere3 | None | kilogram | air::urban air close to ground | biosphere |  | other
Propane | 5.2849e-10 | biosphere3 | None | kilogram | air::low population density, long-term | biosphere |  | other
Propane | 1.4056e-10 | biosphere3 | None | kilogram | air::non-urban air or from high stacks | biosphere |  | other
Propane | 2.2184e-10 | biosphere3 | None | kilogram | air::urban air close to ground | biosphere |  | other
Propene | 1.7296e-08 | biosphere3 | None | kilogram | air::low population density, long-term | biosphere |  | other
Propene | 4.6001e-09 | biosphere3 | None | kilogram | air::non-urban air or from high stacks | biosphere |  | other
Propene | 7.2601e-09 | biosphere3 | None | kilogram | air::urban air close to ground | biosphere |  | other
Selenium | 2.3611e-12 | biosphere3 | None | kilogram | air::low population density, long-term | biosphere |  | direct - exhaust
Selenium | 6.2796e-13 | biosphere3 | None | kilogram | air::non-urban air or from high stacks | biosphere |  | direct - exhaust
Selenium | 3.9625e-13 | biosphere3 | None | kilogram | air::urban air close to ground | biosphere |  | direct - exhaust
Styrene | 1.7777e-09 | biosphere3 | None | kilogram | air::low population density, long-term | biosphere |  | other
Styrene | 4.7279e-10 | biosphere3 | None | kilogram | air::non-urban air or from high stacks | biosphere |  | other
Styrene | 7.4617e-10 | biosphere3 | None | kilogram | air::urban air close to ground | biosphere |  | other
Sulfur dioxide | 6.7581e-07 | biosphere3 | None | kilogram | air | biosphere |  | direct - exhaust
Toluene | 3.3151e-09 | biosphere3 | None | kilogram | air::low population density, long-term | biosphere |  | other
Toluene | 8.8169e-10 | biosphere3 | None | kilogram | air::non-urban air or from high stacks | biosphere |  | other
Toluene | 1.3915e-09 | biosphere3 | None | kilogram | air::urban air close to ground | biosphere |  | other
Zinc | 4.104e-08 | biosphere3 | None | kilogram | air::low population density, long-term | biosphere |  | direct - exhaust
Zinc | 1.0915e-08 | biosphere3 | None | kilogram | air::non-urban air or from high stacks | biosphere |  | direct - exhaust
Zinc | 6.8876e-09 | biosphere3 | None | kilogram | air::urban air close to ground | biosphere |  | direct - exhaust
m-Xylene | 2.9307e-09 | biosphere3 | None | kilogram | air::low population density, long-term | biosphere |  | other
m-Xylene | 7.7946e-10 | biosphere3 | None | kilogram | air::non-urban air or from high stacks | biosphere |  | other
m-Xylene | 1.2302e-09 | biosphere3 | None | kilogram | air::urban air close to ground | biosphere |  | other
maintenance, passenger car | 7.8253e-06 | lci-pass_cars | RER | unit |  | technosphere | passenger car maintenance | maintenance
market for brake wear emissions, passenger car | -7.7964e-06 | lci-pass_cars | GLO | kilogram |  | technosphere | brake wear emissions, passenger car | direct - non-exhaust
market for refrigerant R134a | 6.3304e-06 | lci-pass_cars | GLO | kilogram |  | technosphere | refrigerant R134a | other
market for road | 0.00085679 | lci-pass_cars | GLO | meter-year |  | technosphere | road | road
market for road maintenance | 0.00129 | lci-pass_cars | RER | meter-year |  | technosphere | road maintenance | road
market for road wear emissions, passenger car | -1.5981e-05 | lci-pass_cars | GLO | kilogram |  | technosphere | road wear emissions, passenger car | road
market for tyre wear emissions, passenger car | -1.8933e-05 | lci-pass_cars | GLO | kilogram |  | technosphere | tyre wear emissions, passenger car | direct - non-exhaust
o-Xylene | 1.2972e-09 | biosphere3 | None | kilogram | air::low population density, long-term | biosphere |  | other
o-Xylene | 3.4501e-10 | biosphere3 | None | kilogram | air::non-urban air or from high stacks | biosphere |  | other
o-Xylene | 5.4451e-10 | biosphere3 | None | kilogram | air::urban air close to ground | biosphere |  | other
market for diesel, low-sulfur | 0.033791 | lci-pass_cars | Europe without Switzerland | kilogram |  | technosphere | diesel, low-sulfur | energy chain
transport, passenger car, diesel hybrid, Lower medium, EURO-6 | 1 | lci-pass_cars | RER | kilometer |  | production | transport, passenger car, EURO-6 | other
Passenger car, diesel hybrid, Lower medium, EURO-6d | 5e-06 | lci-pass_cars | RER | unit |  | technosphere | Passenger car, EURO-6d | other
Activity | transport, passenger car, gasoline, Medium, EURO-2
location | RER
production amount | 1
reference product | transport, passenger car, EURO-2
type | process
unit | kilometer
worksheet name | None
source | Sacchi, R., Bauer, C., Cox, B. and Mutel, C. carculator: an open-source tool for prospective environmental and economic life cycle assessment of vehicles. When, Where and How can battery-electric vehicles help reduce greenhouse gas emissions? Submitted to Renewable and Sustainable Energy Reviews.
description | Cradle-to-grave life cycle inventory of the transport activity using a passenger car over 1 km. carculator is a open-source parametrized truck model that produces life cycle inventories for any desired set of parameters value (lifetime, occupancy rate, power, battery size, fuel blend, etc.): to produce your own inventories, go to https://github.com/romainsacchi/carculator or contact carculator@psi.ch.
special remark
comment | Combustion engine power: 129 [kW]. Power share from combustion engine: 100 [%]. Km over lifetime: 200000 [km]. Yearly mileage: 12000 [km/year]. Autonomy on a full tank/battery: 1001 [km]. Tank-to-wheel efficiency: 17 [%]. Tank-to-wheel energy consumption: 2962 [kj/km]. Fuel tank capacity: 824 [kWh]. Curb mass (excl. driver and cargo): 1624 [kg]. Driving mass (incl. driver and cargo): 1764 [kg].
Exchanges
name | amount | database | location | unit | categories | type | reference product | tag
1-Pentene | 1.8029e-08 | biosphere3 | None | kilogram | air::low population density, long-term | biosphere |  | other
1-Pentene | 5.9647e-09 | biosphere3 | None | kilogram | air::non-urban air or from high stacks | biosphere |  | other
1-Pentene | 1.6124e-08 | biosphere3 | None | kilogram | air::urban air close to ground | biosphere |  | other
Acetaldehyde | 1.4423e-07 | biosphere3 | None | kilogram | air::low population density, long-term | biosphere |  | other
Acetaldehyde | 4.7717e-08 | biosphere3 | None | kilogram | air::non-urban air or from high stacks | biosphere |  | other
Acetaldehyde | 1.2899e-07 | biosphere3 | None | kilogram | air::urban air close to ground | biosphere |  | other
Acetone | 1.0817e-07 | biosphere3 | None | kilogram | air::low population density, long-term | biosphere |  | other
Acetone | 3.5788e-08 | biosphere3 | None | kilogram | air::non-urban air or from high stacks | biosphere |  | other
Acetone | 9.6742e-08 | biosphere3 | None | kilogram | air::urban air close to ground | biosphere |  | other
Acrolein | 3.6058e-08 | biosphere3 | None | kilogram | air::low population density, long-term | biosphere |  | other
Acrolein | 1.1929e-08 | biosphere3 | None | kilogram | air::non-urban air or from high stacks | biosphere |  | other
Acrolein | 3.2247e-08 | biosphere3 | None | kilogram | air::urban air close to ground | biosphere |  | other
Ammonia | 0.00011697 | biosphere3 | None | kilogram | air::low population density, long-term | biosphere |  | direct - exhaust
Ammonia | 3.8048e-05 | biosphere3 | None | kilogram | air::non-urban air or from high stacks | biosphere |  | direct - exhaust
Ammonia | 2.4497e-05 | biosphere3 | None | kilogram | air::urban air close to ground | biosphere |  | direct - exhaust
Arsenic | 1.3629e-11 | biosphere3 | None | kilogram | air::low population density, long-term | biosphere |  | other
Arsenic | 4.4332e-12 | biosphere3 | None | kilogram | air::non-urban air or from high stacks | biosphere |  | other
Arsenic | 2.8543e-12 | biosphere3 | None | kilogram | air::urban air close to ground | biosphere |  | other
Benzaldehyde | 3.6058e-08 | biosphere3 | None | kilogram | air::low population density, long-term | biosphere |  | other
Benzaldehyde | 1.1929e-08 | biosphere3 | None | kilogram | air::non-urban air or from high stacks | biosphere |  | other
Benzaldehyde | 3.2247e-08 | biosphere3 | None | kilogram | air::urban air close to ground | biosphere |  | other
Benzene | 2.798e-06 | biosphere3 | None | kilogram | air::low population density, long-term | biosphere |  | direct - exhaust
Benzene | 9.109e-07 | biosphere3 | None | kilogram | air::non-urban air or from high stacks | biosphere |  | direct - exhaust
Benzene | 1.4554e-06 | biosphere3 | None | kilogram | air::urban air close to ground | biosphere |  | direct - exhaust
Butane | 9.375e-07 | biosphere3 | None | kilogram | air::low population density, long-term | biosphere |  | other
Butane | 3.1016e-07 | biosphere3 | None | kilogram | air::non-urban air or from high stacks | biosphere |  | other
Butane | 8.3843e-07 | biosphere3 | None | kilogram | air::urban air close to ground | biosphere |  | other
Cadmium | 4.9034e-10 | biosphere3 | None | kilogram | air::low population density, long-term | biosphere |  | direct - exhaust
Cadmium | 1.5949e-10 | biosphere3 | None | kilogram | air::non-urban air or from high stacks | biosphere |  | direct - exhaust
Cadmium | 1.0269e-10 | biosphere3 | None | kilogram | air::urban air close to ground | biosphere |  | direct - exhaust
Carbon dioxide, fossil | 0.21839 | biosphere3 | None | kilogram | air | biosphere |  | direct - exhaust
Carbon monoxide, fossil | 0.00062981 | biosphere3 | None | kilogram | air::low population density, long-term | biosphere |  | direct - exhaust
Carbon monoxide, fossil | 0.00020486 | biosphere3 | None | kilogram | air::non-urban air or from high stacks | biosphere |  | direct - exhaust
Carbon monoxide, fossil | 0.00018894 | biosphere3 | None | kilogram | air::urban air close to ground | biosphere |  | direct - exhaust
Chromium | 7.2586e-10 | biosphere3 | None | kilogram | air::low population density, long-term | biosphere |  | direct - exhaust
Chromium | 2.361e-10 | biosphere3 | None | kilogram | air::non-urban air or from high stacks | biosphere |  | direct - exhaust
Chromium | 1.5201e-10 | biosphere3 | None | kilogram | air::urban air close to ground | biosphere |  | direct - exhaust
Chromium VI | 1.4537e-12 | biosphere3 | None | kilogram | air::low population density, long-term | biosphere |  | direct - exhaust
Chromium VI | 4.7283e-13 | biosphere3 | None | kilogram | air::non-urban air or from high stacks | biosphere |  | direct - exhaust
Chromium VI | 3.0443e-13 | biosphere3 | None | kilogram | air::urban air close to ground | biosphere |  | direct - exhaust
Copper | 1.9073e-09 | biosphere3 | None | kilogram | air::low population density, long-term | biosphere |  | energy storage
Copper | 6.204e-10 | biosphere3 | None | kilogram | air::non-urban air or from high stacks | biosphere |  | energy storage
Copper | 3.9944e-10 | biosphere3 | None | kilogram | air::urban air close to ground | biosphere |  | energy storage
Cyclohexane | 1.9832e-07 | biosphere3 | None | kilogram | air::low population density, long-term | biosphere |  | other
Cyclohexane | 6.5611e-08 | biosphere3 | None | kilogram | air::non-urban air or from high stacks | biosphere |  | other
Cyclohexane | 1.7736e-07 | biosphere3 | None | kilogram | air::urban air close to ground | biosphere |  | other
Dinitrogen monoxide | 3.3133e-06 | biosphere3 | None | kilogram | air::low population density, long-term | biosphere |  | direct - exhaust
Dinitrogen monoxide | 1.0777e-06 | biosphere3 | None | kilogram | air::non-urban air or from high stacks | biosphere |  | direct - exhaust
Dinitrogen monoxide | 6.9388e-07 | biosphere3 | None | kilogram | air::urban air close to ground | biosphere |  | direct - exhaust
Ethane | 5.7692e-07 | biosphere3 | None | kilogram | air::low population density, long-term | biosphere |  | other
Ethane | 1.9087e-07 | biosphere3 | None | kilogram | air::non-urban air or from high stacks | biosphere |  | other
Ethane | 5.1596e-07 | biosphere3 | None | kilogram | air::urban air close to ground | biosphere |  | other
Ethane, 1,1,1,2-tetrafluoro-, HFC-134a | 3.75e-06 | biosphere3 | None | kilogram | air | biosphere |  | other
Ethene | 1.3161e-06 | biosphere3 | None | kilogram | air::low population density, long-term | biosphere |  | other
Ethene | 4.3542e-07 | biosphere3 | None | kilogram | air::non-urban air or from high stacks | biosphere |  | other
Ethene | 1.177e-06 | biosphere3 | None | kilogram | air::urban air close to ground | biosphere |  | other
Formaldehyde | 3.0649e-07 | biosphere3 | None | kilogram | air::low population density, long-term | biosphere |  | other
Formaldehyde | 1.014e-07 | biosphere3 | None | kilogram | air::non-urban air or from high stacks | biosphere |  | other
Formaldehyde | 2.741e-07 | biosphere3 | None | kilogram | air::urban air close to ground | biosphere |  | other
Heptane | 1.262e-07 | biosphere3 | None | kilogram | air::low population density, long-term | biosphere |  | other
Heptane | 4.1753e-08 | biosphere3 | None | kilogram | air::non-urban air or from high stacks | biosphere |  | other
Heptane | 1.1287e-07 | biosphere3 | None | kilogram | air::urban air close to ground | biosphere |  | other
Hexane | 2.8846e-07 | biosphere3 | None | kilogram | air::low population density, long-term | biosphere |  | other
Hexane | 9.5435e-08 | biosphere3 | None | kilogram | air::non-urban air or from high stacks | biosphere |  | other
Hexane | 2.5798e-07 | biosphere3 | None | kilogram | air::urban air close to ground | biosphere |  | other
Hydrocarbons, chlorinated | 2.8825e-05 | biosphere3 | None | kilogram | air::low population density, long-term | biosphere |  | other
Hydrocarbons, chlorinated | 9.4764e-06 | biosphere3 | None | kilogram | air::non-urban air or from high stacks | biosphere |  | other
Hydrocarbons, chlorinated | 1.9081e-05 | biosphere3 | None | kilogram | air::urban air close to ground | biosphere |  | other
Lead | 4.5944e-08 | biosphere3 | None | kilogram | air::low population density, long-term | biosphere |  | direct - exhaust
Lead | 1.4944e-08 | biosphere3 | None | kilogram | air::non-urban air or from high stacks | biosphere |  | direct - exhaust
Lead | 9.7175e-09 | biosphere3 | None | kilogram | air::urban air close to ground | biosphere |  | direct - exhaust
Mercury | 3.9575e-10 | biosphere3 | None | kilogram | air::low population density, long-term | biosphere |  | direct - exhaust
Mercury | 1.2873e-10 | biosphere3 | None | kilogram | air::non-urban air or from high stacks | biosphere |  | direct - exhaust
Mercury | 8.2879e-11 | biosphere3 | None | kilogram | air::urban air close to ground | biosphere |  | direct - exhaust
Methane, fossil | 4.3185e-06 | biosphere3 | None | kilogram | air::low population density, long-term | biosphere |  | direct - exhaust
Methane, fossil | 1.4047e-06 | biosphere3 | None | kilogram | air::non-urban air or from high stacks | biosphere |  | direct - exhaust
Methane, fossil | 1.6007e-06 | biosphere3 | None | kilogram | air::urban air close to ground | biosphere |  | direct - exhaust
Methyl ethyl ketone | 1.8029e-08 | biosphere3 | None | kilogram | air::low population density, long-term | biosphere |  | other
Methyl ethyl ketone | 5.9647e-09 | biosphere3 | None | kilogram | air::non-urban air or from high stacks | biosphere |  | other
Methyl ethyl ketone | 1.6124e-08 | biosphere3 | None | kilogram | air::urban air close to ground | biosphere |  | other
NMVOC, non-methane volatile organic compounds, unspecified origin | 9.1586e-06 | biosphere3 | None | kilogram | air::low population density, long-term | biosphere |  | direct - exhaust
NMVOC, non-methane volatile organic compounds, unspecified origin | 3.0301e-06 | biosphere3 | None | kilogram | air::non-urban air or from high stacks | biosphere |  | direct - exhaust
NMVOC, non-methane volatile organic compounds, unspecified origin | 8.1908e-06 | biosphere3 | None | kilogram | air::urban air close to ground | biosphere |  | direct - exhaust
Nickel | 5.9073e-10 | biosphere3 | None | kilogram | air::low population density, long-term | biosphere |  | direct - exhaust
Nickel | 1.9215e-10 | biosphere3 | None | kilogram | air::non-urban air or from high stacks | biosphere |  | direct - exhaust
Nickel | 1.2371e-10 | biosphere3 | None | kilogram | air::urban air close to ground | biosphere |  | direct - exhaust
Nitrogen oxides | 0.00017174 | biosphere3 | None | kilogram | air::low population density, long-term | biosphere |  | direct - exhaust
Nitrogen oxides | 5.5863e-05 | biosphere3 | None | kilogram | air::non-urban air or from high stacks | biosphere |  | direct - exhaust
Nitrogen oxides | 3.8814e-05 | biosphere3 | None | kilogram | air::urban air close to ground | biosphere |  | direct - exhaust
PAH, polycyclic aromatic hydrocarbons | 1.5811e-09 | biosphere3 | None | kilogram | air::low population density, long-term | biosphere |  | direct - exhaust
PAH, polycyclic aromatic hydrocarbons | 5.1428e-10 | biosphere3 | None | kilogram | air::non-urban air or from high stacks | biosphere |  | direct - exhaust
PAH, polycyclic aromatic hydrocarbons | 3.3111e-10 | biosphere3 | None | kilogram | air::urban air close to ground | biosphere |  | direct - exhaust
Particulates, < 2.5 um | 3.0815e-06 | biosphere3 | None | kilogram | air::low population density, long-term | biosphere |  | direct - exhaust
Particulates, < 2.5 um | 1.0023e-06 | biosphere3 | None | kilogram | air::non-urban air or from high stacks | biosphere |  | direct - exhaust
Particulates, < 2.5 um | 6.4534e-07 | biosphere3 | None | kilogram | air::urban air close to ground | biosphere |  | direct - exhaust
Pentane | 3.9663e-07 | biosphere3 | None | kilogram | air::low population density, long-term | biosphere |  | other
Pentane | 1.3122e-07 | biosphere3 | None | kilogram | air::non-urban air or from high stacks | biosphere |  | other
Pentane | 3.5472e-07 | biosphere3 | None | kilogram | air::urban air close to ground | biosphere |  | other
Propane | 1.262e-07 | biosphere3 | None | kilogram | air::low population density, long-term | biosphere |  | other
Propane | 4.1753e-08 | biosphere3 | None | kilogram | air::non-urban air or from high stacks | biosphere |  | other
Propane | 1.1287e-07 | biosphere3 | None | kilogram | air::urban air close to ground | biosphere |  | other
Propene | 6.851e-07 | biosphere3 | None | kilogram | air::low population density, long-term | biosphere |  | other
Propene | 2.2666e-07 | biosphere3 | None | kilogram | air::non-urban air or from high stacks | biosphere |  | other
Propene | 6.127e-07 | biosphere3 | None | kilogram | air::urban air close to ground | biosphere |  | other
Selenium | 9.0926e-12 | biosphere3 | None | kilogram | air::low population density, long-term | biosphere |  | direct - exhaust
Selenium | 2.9576e-12 | biosphere3 | None | kilogram | air::non-urban air or from high stacks | biosphere |  | direct - exhaust
Selenium | 1.9042e-12 | biosphere3 | None | kilogram | air::urban air close to ground | biosphere |  | direct - exhaust
Styrene | 1.8029e-07 | biosphere3 | None | kilogram | air::low population density, long-term | biosphere |  | other
Styrene | 5.9647e-08 | biosphere3 | None | kilogram | air::non-urban air or from high stacks | biosphere |  | other
Styrene | 1.6124e-07 | biosphere3 | None | kilogram | air::urban air close to ground | biosphere |  | other
Sulfur dioxide | 2.0865e-05 | biosphere3 | None | kilogram | air | biosphere |  | direct - exhaust
Toluene | 1.9832e-06 | biosphere3 | None | kilogram | air::low population density, long-term | biosphere |  | other
Toluene | 6.5611e-07 | biosphere3 | None | kilogram | air::non-urban air or from high stacks | biosphere |  | other
Toluene | 1.7736e-06 | biosphere3 | None | kilogram | air::urban air close to ground | biosphere |  | other
Zinc | 9.8068e-08 | biosphere3 | None | kilogram | air::low population density, long-term | biosphere |  | direct - exhaust
Zinc | 3.1899e-08 | biosphere3 | None | kilogram | air::non-urban air or from high stacks | biosphere |  | direct - exhaust
Zinc | 2.0538e-08 | biosphere3 | None | kilogram | air::urban air close to ground | biosphere |  | direct - exhaust
m-Xylene | 9.7356e-07 | biosphere3 | None | kilogram | air::low population density, long-term | biosphere |  | other
m-Xylene | 3.2209e-07 | biosphere3 | None | kilogram | air::non-urban air or from high stacks | biosphere |  | other
m-Xylene | 8.7068e-07 | biosphere3 | None | kilogram | air::urban air close to ground | biosphere |  | other
maintenance, passenger car | 8.7326e-06 | lci-pass_cars | RER | unit |  | technosphere | passenger car maintenance | maintenance
market for brake wear emissions, passenger car | -1.5546e-05 | lci-pass_cars | GLO | kilogram |  | technosphere | brake wear emissions, passenger car | direct - non-exhaust
market for refrigerant R134a | 6.5e-06 | lci-pass_cars | GLO | kilogram |  | technosphere | refrigerant R134a | other
market for road | 0.00094741 | lci-pass_cars | GLO | meter-year |  | technosphere | road | road
market for road maintenance | 0.00129 | lci-pass_cars | RER | meter-year |  | technosphere | road maintenance | road
market for road wear emissions, passenger car | -1.7226e-05 | lci-pass_cars | GLO | kilogram |  | technosphere | road wear emissions, passenger car | road
market for tyre wear emissions, passenger car | -2.0044e-05 | lci-pass_cars | GLO | kilogram |  | technosphere | tyre wear emissions, passenger car | direct - non-exhaust
o-Xylene | 4.1466e-07 | biosphere3 | None | kilogram | air::low population density, long-term | biosphere |  | other
o-Xylene | 1.3719e-07 | biosphere3 | None | kilogram | air::non-urban air or from high stacks | biosphere |  | other
o-Xylene | 3.7085e-07 | biosphere3 | None | kilogram | air::urban air close to ground | biosphere |  | other
market for petrol, low-sulfur | 0.06955 | lci-pass_cars | Europe without Switzerland | kilogram |  | technosphere | petrol, low-sulfur | energy chain
transport, passenger car, gasoline, Medium, EURO-2 | 1 | lci-pass_cars | RER | kilometer |  | production | transport, passenger car, EURO-2 | other
Passenger car, gasoline, Medium, EURO-2 | 5e-06 | lci-pass_cars | RER | unit |  | technosphere | Passenger car, EURO-2 | other
Activity | transport, passenger car, gasoline, Medium, EURO-3
location | RER
production amount | 1
reference product | transport, passenger car, EURO-3
type | process
unit | kilometer
worksheet name | None
source | Sacchi, R., Bauer, C., Cox, B. and Mutel, C. carculator: an open-source tool for prospective environmental and economic life cycle assessment of vehicles. When, Where and How can battery-electric vehicles help reduce greenhouse gas emissions? Submitted to Renewable and Sustainable Energy Reviews.
description | Cradle-to-grave life cycle inventory of the transport activity using a passenger car over 1 km. carculator is a open-source parametrized truck model that produces life cycle inventories for any desired set of parameters value (lifetime, occupancy rate, power, battery size, fuel blend, etc.): to produce your own inventories, go to https://github.com/romainsacchi/carculator or contact carculator@psi.ch.
special remark
comment | Combustion engine power: 128 [kW]. Power share from combustion engine: 100 [%]. Km over lifetime: 200000 [km]. Yearly mileage: 12000 [km/year]. Autonomy on a full tank/battery: 951 [km]. Tank-to-wheel efficiency: 18 [%]. Tank-to-wheel energy consumption: 2784 [kj/km]. Fuel tank capacity: 736 [kWh]. Curb mass (excl. driver and cargo): 1608 [kg]. Driving mass (incl. driver and cargo): 1748 [kg].
Exchanges
name | amount | database | location | unit | categories | type | reference product | tag
1-Pentene | 8.2778e-09 | biosphere3 | None | kilogram | air::low population density, long-term | biosphere |  | other
1-Pentene | 2.7579e-09 | biosphere3 | None | kilogram | air::non-urban air or from high stacks | biosphere |  | other
1-Pentene | 9.3574e-09 | biosphere3 | None | kilogram | air::urban air close to ground | biosphere |  | other
Acetaldehyde | 6.6222e-08 | biosphere3 | None | kilogram | air::low population density, long-term | biosphere |  | other
Acetaldehyde | 2.2063e-08 | biosphere3 | None | kilogram | air::non-urban air or from high stacks | biosphere |  | other
Acetaldehyde | 7.486e-08 | biosphere3 | None | kilogram | air::urban air close to ground | biosphere |  | other
Acetone | 4.9667e-08 | biosphere3 | None | kilogram | air::low population density, long-term | biosphere |  | other
Acetone | 1.6547e-08 | biosphere3 | None | kilogram | air::non-urban air or from high stacks | biosphere |  | other
Acetone | 5.6145e-08 | biosphere3 | None | kilogram | air::urban air close to ground | biosphere |  | other
Acrolein | 1.6556e-08 | biosphere3 | None | kilogram | air::low population density, long-term | biosphere |  | other
Acrolein | 5.5158e-09 | biosphere3 | None | kilogram | air::non-urban air or from high stacks | biosphere |  | other
Acrolein | 1.8715e-08 | biosphere3 | None | kilogram | air::urban air close to ground | biosphere |  | other
Ammonia | 3.9895e-05 | biosphere3 | None | kilogram | air::low population density, long-term | biosphere |  | direct - exhaust
Ammonia | 1.2741e-05 | biosphere3 | None | kilogram | air::non-urban air or from high stacks | biosphere |  | direct - exhaust
Ammonia | 8.1702e-06 | biosphere3 | None | kilogram | air::urban air close to ground | biosphere |  | direct - exhaust
Arsenic | 1.2898e-11 | biosphere3 | None | kilogram | air::low population density, long-term | biosphere |  | other
Arsenic | 4.1191e-12 | biosphere3 | None | kilogram | air::non-urban air or from high stacks | biosphere |  | other
Arsenic | 2.6413e-12 | biosphere3 | None | kilogram | air::urban air close to ground | biosphere |  | other
Benzaldehyde | 1.6556e-08 | biosphere3 | None | kilogram | air::low population density, long-term | biosphere |  | other
Benzaldehyde | 5.5158e-09 | biosphere3 | None | kilogram | air::non-urban air or from high stacks | biosphere |  | other
Benzaldehyde | 1.8715e-08 | biosphere3 | None | kilogram | air::urban air close to ground | biosphere |  | other
Benzene | 1.3886e-06 | biosphere3 | None | kilogram | air::low population density, long-term | biosphere |  | direct - exhaust
Benzene | 4.444e-07 | biosphere3 | None | kilogram | air::non-urban air or from high stacks | biosphere |  | direct - exhaust
Benzene | 8.1461e-07 | biosphere3 | None | kilogram | air::urban air close to ground | biosphere |  | direct - exhaust
Butane | 4.3045e-07 | biosphere3 | None | kilogram | air::low population density, long-term | biosphere |  | other
Butane | 1.4341e-07 | biosphere3 | None | kilogram | air::non-urban air or from high stacks | biosphere |  | other
Butane | 4.8659e-07 | biosphere3 | None | kilogram | air::urban air close to ground | biosphere |  | other
Cadmium | 4.6402e-10 | biosphere3 | None | kilogram | air::low population density, long-term | biosphere |  | direct - exhaust
Cadmium | 1.4819e-10 | biosphere3 | None | kilogram | air::non-urban air or from high stacks | biosphere |  | direct - exhaust
Cadmium | 9.5028e-11 | biosphere3 | None | kilogram | air::urban air close to ground | biosphere |  | direct - exhaust
Carbon dioxide, fossil | 0.20525 | biosphere3 | None | kilogram | air | biosphere |  | direct - exhaust
Carbon monoxide, fossil | 0.00041714 | biosphere3 | None | kilogram | air::low population density, long-term | biosphere |  | direct - exhaust
Carbon monoxide, fossil | 0.00013322 | biosphere3 | None | kilogram | air::non-urban air or from high stacks | biosphere |  | direct - exhaust
Carbon monoxide, fossil | 0.00012932 | biosphere3 | None | kilogram | air::urban air close to ground | biosphere |  | direct - exhaust
Chromium | 6.869e-10 | biosphere3 | None | kilogram | air::low population density, long-term | biosphere |  | direct - exhaust
Chromium | 2.1937e-10 | biosphere3 | None | kilogram | air::non-urban air or from high stacks | biosphere |  | direct - exhaust
Chromium | 1.4067e-10 | biosphere3 | None | kilogram | air::urban air close to ground | biosphere |  | direct - exhaust
Chromium VI | 1.3756e-12 | biosphere3 | None | kilogram | air::low population density, long-term | biosphere |  | direct - exhaust
Chromium VI | 4.3933e-13 | biosphere3 | None | kilogram | air::non-urban air or from high stacks | biosphere |  | direct - exhaust
Chromium VI | 2.8172e-13 | biosphere3 | None | kilogram | air::urban air close to ground | biosphere |  | direct - exhaust
Copper | 1.8049e-09 | biosphere3 | None | kilogram | air::low population density, long-term | biosphere |  | energy storage
Copper | 5.7644e-10 | biosphere3 | None | kilogram | air::non-urban air or from high stacks | biosphere |  | energy storage
Copper | 3.6964e-10 | biosphere3 | None | kilogram | air::urban air close to ground | biosphere |  | energy storage
Cyclohexane | 9.1056e-08 | biosphere3 | None | kilogram | air::low population density, long-term | biosphere |  | other
Cyclohexane | 3.0337e-08 | biosphere3 | None | kilogram | air::non-urban air or from high stacks | biosphere |  | other
Cyclohexane | 1.0293e-07 | biosphere3 | None | kilogram | air::urban air close to ground | biosphere |  | other
Dinitrogen monoxide | 2.4106e-07 | biosphere3 | None | kilogram | air::low population density, long-term | biosphere |  | direct - exhaust
Dinitrogen monoxide | 7.6985e-08 | biosphere3 | None | kilogram | air::non-urban air or from high stacks | biosphere |  | direct - exhaust
Dinitrogen monoxide | 4.9366e-08 | biosphere3 | None | kilogram | air::urban air close to ground | biosphere |  | direct - exhaust
Ethane | 2.6489e-07 | biosphere3 | None | kilogram | air::low population density, long-term | biosphere |  | other
Ethane | 8.8252e-08 | biosphere3 | None | kilogram | air::non-urban air or from high stacks | biosphere |  | other
Ethane | 2.9944e-07 | biosphere3 | None | kilogram | air::urban air close to ground | biosphere |  | other
Ethane, 1,1,1,2-tetrafluoro-, HFC-134a | 3.75e-06 | biosphere3 | None | kilogram | air | biosphere |  | other
Ethene | 6.0428e-07 | biosphere3 | None | kilogram | air::low population density, long-term | biosphere |  | other
Ethene | 2.0133e-07 | biosphere3 | None | kilogram | air::non-urban air or from high stacks | biosphere |  | other
Ethene | 6.8309e-07 | biosphere3 | None | kilogram | air::urban air close to ground | biosphere |  | other
Formaldehyde | 1.4072e-07 | biosphere3 | None | kilogram | air::low population density, long-term | biosphere |  | other
Formaldehyde | 4.6884e-08 | biosphere3 | None | kilogram | air::non-urban air or from high stacks | biosphere |  | other
Formaldehyde | 1.5908e-07 | biosphere3 | None | kilogram | air::urban air close to ground | biosphere |  | other
Heptane | 5.7945e-08 | biosphere3 | None | kilogram | air::low population density, long-term | biosphere |  | other
Heptane | 1.9305e-08 | biosphere3 | None | kilogram | air::non-urban air or from high stacks | biosphere |  | other
Heptane | 6.5502e-08 | biosphere3 | None | kilogram | air::urban air close to ground | biosphere |  | other
Hexane | 1.3244e-07 | biosphere3 | None | kilogram | air::low population density, long-term | biosphere |  | other
Hexane | 4.4126e-08 | biosphere3 | None | kilogram | air::non-urban air or from high stacks | biosphere |  | other
Hexane | 1.4972e-07 | biosphere3 | None | kilogram | air::urban air close to ground | biosphere |  | other
Hydrocarbons, chlorinated | 1.5494e-05 | biosphere3 | None | kilogram | air::low population density, long-term | biosphere |  | other
Hydrocarbons, chlorinated | 5.0625e-06 | biosphere3 | None | kilogram | air::non-urban air or from high stacks | biosphere |  | other
Hydrocarbons, chlorinated | 1.1259e-05 | biosphere3 | None | kilogram | air::urban air close to ground | biosphere |  | other
Lead | 4.3478e-08 | biosphere3 | None | kilogram | air::low population density, long-term | biosphere |  | direct - exhaust
Lead | 1.3885e-08 | biosphere3 | None | kilogram | air::non-urban air or from high stacks | biosphere |  | direct - exhaust
Lead | 9.0008e-09 | biosphere3 | None | kilogram | air::urban air close to ground | biosphere |  | direct - exhaust
Mercury | 3.7451e-10 | biosphere3 | None | kilogram | air::low population density, long-term | biosphere |  | direct - exhaust
Mercury | 1.1961e-10 | biosphere3 | None | kilogram | air::non-urban air or from high stacks | biosphere |  | direct - exhaust
Mercury | 7.6696e-11 | biosphere3 | None | kilogram | air::urban air close to ground | biosphere |  | direct - exhaust
Methane, fossil | 3.2072e-06 | biosphere3 | None | kilogram | air::low population density, long-term | biosphere |  | direct - exhaust
Methane, fossil | 1.0243e-06 | biosphere3 | None | kilogram | air::non-urban air or from high stacks | biosphere |  | direct - exhaust
Methane, fossil | 1.0805e-06 | biosphere3 | None | kilogram | air::urban air close to ground | biosphere |  | direct - exhaust
Methyl ethyl ketone | 8.2778e-09 | biosphere3 | None | kilogram | air::low population density, long-term | biosphere |  | other
Methyl ethyl ketone | 2.7579e-09 | biosphere3 | None | kilogram | air::non-urban air or from high stacks | biosphere |  | other
Methyl ethyl ketone | 9.3574e-09 | biosphere3 | None | kilogram | air::urban air close to ground | biosphere |  | other
NMVOC, non-methane volatile organic compounds, unspecified origin | 4.2051e-06 | biosphere3 | None | kilogram | air::low population density, long-term | biosphere |  | direct - exhaust
NMVOC, non-methane volatile organic compounds, unspecified origin | 1.401e-06 | biosphere3 | None | kilogram | air::non-urban air or from high stacks | biosphere |  | direct - exhaust
NMVOC, non-methane volatile organic compounds, unspecified origin | 4.7536e-06 | biosphere3 | None | kilogram | air::urban air close to ground | biosphere |  | direct - exhaust
Nickel | 5.5902e-10 | biosphere3 | None | kilogram | air::low population density, long-term | biosphere |  | direct - exhaust
Nickel | 1.7853e-10 | biosphere3 | None | kilogram | air::non-urban air or from high stacks | biosphere |  | direct - exhaust
Nickel | 1.1448e-10 | biosphere3 | None | kilogram | air::urban air close to ground | biosphere |  | direct - exhaust
Nitrogen oxides | 6.504e-05 | biosphere3 | None | kilogram | air::low population density, long-term | biosphere |  | direct - exhaust
Nitrogen oxides | 2.0772e-05 | biosphere3 | None | kilogram | air::non-urban air or from high stacks | biosphere |  | direct - exhaust
Nitrogen oxides | 1.4061e-05 | biosphere3 | None | kilogram | air::urban air close to ground | biosphere |  | direct - exhaust
PAH, polycyclic aromatic hydrocarbons | 1.4962e-09 | biosphere3 | None | kilogram | air::low population density, long-term | biosphere |  | direct - exhaust
PAH, polycyclic aromatic hydrocarbons | 4.7784e-10 | biosphere3 | None | kilogram | air::non-urban air or from high stacks | biosphere |  | direct - exhaust
PAH, polycyclic aromatic hydrocarbons | 3.0641e-10 | biosphere3 | None | kilogram | air::urban air close to ground | biosphere |  | direct - exhaust
Particulates, < 2.5 um | 1.2753e-06 | biosphere3 | None | kilogram | air::low population density, long-term | biosphere |  | direct - exhaust
Particulates, < 2.5 um | 4.0729e-07 | biosphere3 | None | kilogram | air::non-urban air or from high stacks | biosphere |  | direct - exhaust
Particulates, < 2.5 um | 2.6117e-07 | biosphere3 | None | kilogram | air::urban air close to ground | biosphere |  | direct - exhaust
Pentane | 1.8211e-07 | biosphere3 | None | kilogram | air::low population density, long-term | biosphere |  | other
Pentane | 6.0673e-08 | biosphere3 | None | kilogram | air::non-urban air or from high stacks | biosphere |  | other
Pentane | 2.0586e-07 | biosphere3 | None | kilogram | air::urban air close to ground | biosphere |  | other
Propane | 5.7945e-08 | biosphere3 | None | kilogram | air::low population density, long-term | biosphere |  | other
Propane | 1.9305e-08 | biosphere3 | None | kilogram | air::non-urban air or from high stacks | biosphere |  | other
Propane | 6.5502e-08 | biosphere3 | None | kilogram | air::urban air close to ground | biosphere |  | other
Propene | 3.1456e-07 | biosphere3 | None | kilogram | air::low population density, long-term | biosphere |  | other
Propene | 1.048e-07 | biosphere3 | None | kilogram | air::non-urban air or from high stacks | biosphere |  | other
Propene | 3.5558e-07 | biosphere3 | None | kilogram | air::urban air close to ground | biosphere |  | other
Selenium | 8.6045e-12 | biosphere3 | None | kilogram | air::low population density, long-term | biosphere |  | direct - exhaust
Selenium | 2.748e-12 | biosphere3 | None | kilogram | air::non-urban air or from high stacks | biosphere |  | direct - exhaust
Selenium | 1.7621e-12 | biosphere3 | None | kilogram | air::urban air close to ground | biosphere |  | direct - exhaust
Styrene | 8.2778e-08 | biosphere3 | None | kilogram | air::low population density, long-term | biosphere |  | other
Styrene | 2.7579e-08 | biosphere3 | None | kilogram | air::non-urban air or from high stacks | biosphere |  | other
Styrene | 9.3574e-08 | biosphere3 | None | kilogram | air::urban air close to ground | biosphere |  | other
Sulfur dioxide | 6.5365e-06 | biosphere3 | None | kilogram | air | biosphere |  | direct - exhaust
Toluene | 9.1056e-07 | biosphere3 | None | kilogram | air::low population density, long-term | biosphere |  | other
Toluene | 3.0337e-07 | biosphere3 | None | kilogram | air::non-urban air or from high stacks | biosphere |  | other
Toluene | 1.0293e-06 | biosphere3 | None | kilogram | air::urban air close to ground | biosphere |  | other
Zinc | 9.2805e-08 | biosphere3 | None | kilogram | air::low population density, long-term | biosphere |  | direct - exhaust
Zinc | 2.9639e-08 | biosphere3 | None | kilogram | air::non-urban air or from high stacks | biosphere |  | direct - exhaust
Zinc | 1.9006e-08 | biosphere3 | None | kilogram | air::urban air close to ground | biosphere |  | direct - exhaust
m-Xylene | 4.47e-07 | biosphere3 | None | kilogram | air::low population density, long-term | biosphere |  | other
m-Xylene | 1.4893e-07 | biosphere3 | None | kilogram | air::non-urban air or from high stacks | biosphere |  | other
m-Xylene | 5.053e-07 | biosphere3 | None | kilogram | air::urban air close to ground | biosphere |  | other
maintenance, passenger car | 8.6482e-06 | lci-pass_cars | RER | unit |  | technosphere | passenger car maintenance | maintenance
market for brake wear emissions, passenger car | -1.5449e-05 | lci-pass_cars | GLO | kilogram |  | technosphere | brake wear emissions, passenger car | direct - non-exhaust
market for refrigerant R134a | 6.5e-06 | lci-pass_cars | GLO | kilogram |  | technosphere | refrigerant R134a | other
market for road | 0.00093898 | lci-pass_cars | GLO | meter-year |  | technosphere | road | road
market for road maintenance | 0.00129 | lci-pass_cars | RER | meter-year |  | technosphere | road maintenance | road
market for road wear emissions, passenger car | -1.7111e-05 | lci-pass_cars | GLO | kilogram |  | technosphere | road wear emissions, passenger car | road
market for tyre wear emissions, passenger car | -1.9942e-05 | lci-pass_cars | GLO | kilogram |  | technosphere | tyre wear emissions, passenger car | direct - non-exhaust
o-Xylene | 1.9039e-07 | biosphere3 | None | kilogram | air::low population density, long-term | biosphere |  | other
o-Xylene | 6.3431e-08 | biosphere3 | None | kilogram | air::non-urban air or from high stacks | biosphere |  | other
o-Xylene | 2.1522e-07 | biosphere3 | None | kilogram | air::urban air close to ground | biosphere |  | other
market for petrol, low-sulfur | 0.065365 | lci-pass_cars | Europe without Switzerland | kilogram |  | technosphere | petrol, low-sulfur | energy chain
transport, passenger car, gasoline, Medium, EURO-3 | 1 | lci-pass_cars | RER | kilometer |  | production | transport, passenger car, EURO-3 | other
Passenger car, gasoline, Medium, EURO-3 | 5e-06 | lci-pass_cars | RER | unit |  | technosphere | Passenger car, EURO-3 | other
Activity | transport, passenger car, gasoline, Medium, EURO-4
location | RER
production amount | 1
reference product | transport, passenger car, EURO-4
type | process
unit | kilometer
worksheet name | None
source | Sacchi, R., Bauer, C., Cox, B. and Mutel, C. carculator: an open-source tool for prospective environmental and economic life cycle assessment of vehicles. When, Where and How can battery-electric vehicles help reduce greenhouse gas emissions? Submitted to Renewable and Sustainable Energy Reviews.
description | Cradle-to-grave life cycle inventory of the transport activity using a passenger car over 1 km. carculator is a open-source parametrized truck model that produces life cycle inventories for any desired set of parameters value (lifetime, occupancy rate, power, battery size, fuel blend, etc.): to produce your own inventories, go to https://github.com/romainsacchi/carculator or contact carculator@psi.ch.
special remark
comment | Combustion engine power: 127 [kW]. Power share from combustion engine: 100 [%]. Km over lifetime: 200000 [km]. Yearly mileage: 12000 [km/year]. Autonomy on a full tank/battery: 890 [km]. Tank-to-wheel efficiency: 20 [%]. Tank-to-wheel energy consumption: 2619 [kj/km]. Fuel tank capacity: 647 [kWh]. Curb mass (excl. driver and cargo): 1592 [kg]. Driving mass (incl. driver and cargo): 1732 [kg].
Exchanges
name | amount | database | location | unit | categories | type | reference product | tag
1-Pentene | 2.922e-09 | biosphere3 | None | kilogram | air::low population density, long-term | biosphere |  | other
1-Pentene | 1.0275e-09 | biosphere3 | None | kilogram | air::non-urban air or from high stacks | biosphere |  | other
1-Pentene | 7.6683e-09 | biosphere3 | None | kilogram | air::urban air close to ground | biosphere |  | other
Acetaldehyde | 2.3376e-08 | biosphere3 | None | kilogram | air::low population density, long-term | biosphere |  | other
Acetaldehyde | 8.2204e-09 | biosphere3 | None | kilogram | air::non-urban air or from high stacks | biosphere |  | other
Acetaldehyde | 6.1347e-08 | biosphere3 | None | kilogram | air::urban air close to ground | biosphere |  | other
Acetone | 1.7532e-08 | biosphere3 | None | kilogram | air::low population density, long-term | biosphere |  | other
Acetone | 6.1653e-09 | biosphere3 | None | kilogram | air::non-urban air or from high stacks | biosphere |  | other
Acetone | 4.601e-08 | biosphere3 | None | kilogram | air::urban air close to ground | biosphere |  | other
Acrolein | 5.8441e-09 | biosphere3 | None | kilogram | air::low population density, long-term | biosphere |  | other
Acrolein | 2.0551e-09 | biosphere3 | None | kilogram | air::non-urban air or from high stacks | biosphere |  | other
Acrolein | 1.5337e-08 | biosphere3 | None | kilogram | air::urban air close to ground | biosphere |  | other
Ammonia | 3.7768e-05 | biosphere3 | None | kilogram | air::low population density, long-term | biosphere |  | direct - exhaust
Ammonia | 1.1847e-05 | biosphere3 | None | kilogram | air::non-urban air or from high stacks | biosphere |  | direct - exhaust
Ammonia | 7.5949e-06 | biosphere3 | None | kilogram | air::urban air close to ground | biosphere |  | direct - exhaust
Arsenic | 1.221e-11 | biosphere3 | None | kilogram | air::low population density, long-term | biosphere |  | other
Arsenic | 3.83e-12 | biosphere3 | None | kilogram | air::non-urban air or from high stacks | biosphere |  | other
Arsenic | 2.4553e-12 | biosphere3 | None | kilogram | air::urban air close to ground | biosphere |  | other
Benzaldehyde | 5.8441e-09 | biosphere3 | None | kilogram | air::low population density, long-term | biosphere |  | other
Benzaldehyde | 2.0551e-09 | biosphere3 | None | kilogram | air::non-urban air or from high stacks | biosphere |  | other
Benzaldehyde | 1.5337e-08 | biosphere3 | None | kilogram | air::urban air close to ground | biosphere |  | other
Benzene | 4.2094e-08 | biosphere3 | None | kilogram | air::low population density, long-term | biosphere |  | direct - exhaust
Benzene | 1.4092e-08 | biosphere3 | None | kilogram | air::non-urban air or from high stacks | biosphere |  | direct - exhaust
Benzene | 4.9776e-07 | biosphere3 | None | kilogram | air::urban air close to ground | biosphere |  | direct - exhaust
Butane | 1.5195e-07 | biosphere3 | None | kilogram | air::low population density, long-term | biosphere |  | other
Butane | 5.3432e-08 | biosphere3 | None | kilogram | air::non-urban air or from high stacks | biosphere |  | other
Butane | 3.9875e-07 | biosphere3 | None | kilogram | air::urban air close to ground | biosphere |  | other
Cadmium | 4.3928e-10 | biosphere3 | None | kilogram | air::low population density, long-term | biosphere |  | direct - exhaust
Cadmium | 1.3779e-10 | biosphere3 | None | kilogram | air::non-urban air or from high stacks | biosphere |  | direct - exhaust
Cadmium | 8.8336e-11 | biosphere3 | None | kilogram | air::urban air close to ground | biosphere |  | direct - exhaust
Carbon dioxide, fossil | 0.19311 | biosphere3 | None | kilogram | air | biosphere |  | direct - exhaust
Carbon monoxide, fossil | 0.00021948 | biosphere3 | None | kilogram | air::low population density, long-term | biosphere |  | direct - exhaust
Carbon monoxide, fossil | 6.8848e-05 | biosphere3 | None | kilogram | air::non-urban air or from high stacks | biosphere |  | direct - exhaust
Carbon monoxide, fossil | 7.4833e-05 | biosphere3 | None | kilogram | air::urban air close to ground | biosphere |  | direct - exhaust
Chromium | 6.5027e-10 | biosphere3 | None | kilogram | air::low population density, long-term | biosphere |  | direct - exhaust
Chromium | 2.0398e-10 | biosphere3 | None | kilogram | air::non-urban air or from high stacks | biosphere |  | direct - exhaust
Chromium | 1.3076e-10 | biosphere3 | None | kilogram | air::urban air close to ground | biosphere |  | direct - exhaust
Chromium VI | 1.3023e-12 | biosphere3 | None | kilogram | air::low population density, long-term | biosphere |  | direct - exhaust
Chromium VI | 4.085e-13 | biosphere3 | None | kilogram | air::non-urban air or from high stacks | biosphere |  | direct - exhaust
Chromium VI | 2.6188e-13 | biosphere3 | None | kilogram | air::urban air close to ground | biosphere |  | direct - exhaust
Copper | 1.7087e-09 | biosphere3 | None | kilogram | air::low population density, long-term | biosphere |  | energy storage
Copper | 5.3599e-10 | biosphere3 | None | kilogram | air::non-urban air or from high stacks | biosphere |  | energy storage
Copper | 3.436e-10 | biosphere3 | None | kilogram | air::urban air close to ground | biosphere |  | energy storage
Cyclohexane | 3.2142e-08 | biosphere3 | None | kilogram | air::low population density, long-term | biosphere |  | other
Cyclohexane | 1.1303e-08 | biosphere3 | None | kilogram | air::non-urban air or from high stacks | biosphere |  | other
Cyclohexane | 8.4352e-08 | biosphere3 | None | kilogram | air::urban air close to ground | biosphere |  | other
Dinitrogen monoxide | 2.2061e-07 | biosphere3 | None | kilogram | air::low population density, long-term | biosphere |  | direct - exhaust
Dinitrogen monoxide | 6.9201e-08 | biosphere3 | None | kilogram | air::non-urban air or from high stacks | biosphere |  | direct - exhaust
Dinitrogen monoxide | 4.4363e-08 | biosphere3 | None | kilogram | air::urban air close to ground | biosphere |  | direct - exhaust
Ethane | 9.3505e-08 | biosphere3 | None | kilogram | air::low population density, long-term | biosphere |  | other
Ethane | 3.2881e-08 | biosphere3 | None | kilogram | air::non-urban air or from high stacks | biosphere |  | other
Ethane | 2.4539e-07 | biosphere3 | None | kilogram | air::urban air close to ground | biosphere |  | other
Ethane, 1,1,1,2-tetrafluoro-, HFC-134a | 3.75e-06 | biosphere3 | None | kilogram | air | biosphere |  | other
Ethene | 2.1331e-07 | biosphere3 | None | kilogram | air::low population density, long-term | biosphere |  | other
Ethene | 7.5011e-08 | biosphere3 | None | kilogram | air::non-urban air or from high stacks | biosphere |  | other
Ethene | 5.5979e-07 | biosphere3 | None | kilogram | air::urban air close to ground | biosphere |  | other
Formaldehyde | 4.9675e-08 | biosphere3 | None | kilogram | air::low population density, long-term | biosphere |  | other
Formaldehyde | 1.7468e-08 | biosphere3 | None | kilogram | air::non-urban air or from high stacks | biosphere |  | other
Formaldehyde | 1.3036e-07 | biosphere3 | None | kilogram | air::urban air close to ground | biosphere |  | other
Heptane | 2.0454e-08 | biosphere3 | None | kilogram | air::low population density, long-term | biosphere |  | other
Heptane | 7.1928e-09 | biosphere3 | None | kilogram | air::non-urban air or from high stacks | biosphere |  | other
Heptane | 5.3678e-08 | biosphere3 | None | kilogram | air::urban air close to ground | biosphere |  | other
Hexane | 4.6753e-08 | biosphere3 | None | kilogram | air::low population density, long-term | biosphere |  | other
Hexane | 1.6441e-08 | biosphere3 | None | kilogram | air::non-urban air or from high stacks | biosphere |  | other
Hexane | 1.2269e-07 | biosphere3 | None | kilogram | air::urban air close to ground | biosphere |  | other
Hydrocarbons, chlorinated | 5.9816e-06 | biosphere3 | None | kilogram | air::low population density, long-term | biosphere |  | other
Hydrocarbons, chlorinated | 1.9873e-06 | biosphere3 | None | kilogram | air::non-urban air or from high stacks | biosphere |  | other
Hydrocarbons, chlorinated | 8.6745e-06 | biosphere3 | None | kilogram | air::urban air close to ground | biosphere |  | other
Lead | 4.116e-08 | biosphere3 | None | kilogram | air::low population density, long-term | biosphere |  | direct - exhaust
Lead | 1.2911e-08 | biosphere3 | None | kilogram | air::non-urban air or from high stacks | biosphere |  | direct - exhaust
Lead | 8.4084e-09 | biosphere3 | None | kilogram | air::urban air close to ground | biosphere |  | direct - exhaust
Mercury | 3.5454e-10 | biosphere3 | None | kilogram | air::low population density, long-term | biosphere |  | direct - exhaust
Mercury | 1.1121e-10 | biosphere3 | None | kilogram | air::non-urban air or from high stacks | biosphere |  | direct - exhaust
Mercury | 7.1294e-11 | biosphere3 | None | kilogram | air::urban air close to ground | biosphere |  | direct - exhaust
Methane, fossil | 1.4398e-06 | biosphere3 | None | kilogram | air::low population density, long-term | biosphere |  | direct - exhaust
Methane, fossil | 4.5164e-07 | biosphere3 | None | kilogram | air::non-urban air or from high stacks | biosphere |  | direct - exhaust
Methane, fossil | 6.8047e-07 | biosphere3 | None | kilogram | air::urban air close to ground | biosphere |  | direct - exhaust
Methyl ethyl ketone | 2.922e-09 | biosphere3 | None | kilogram | air::low population density, long-term | biosphere |  | other
Methyl ethyl ketone | 1.0275e-09 | biosphere3 | None | kilogram | air::non-urban air or from high stacks | biosphere |  | other
Methyl ethyl ketone | 7.6683e-09 | biosphere3 | None | kilogram | air::urban air close to ground | biosphere |  | other
NMVOC, non-methane volatile organic compounds, unspecified origin | 1.4844e-06 | biosphere3 | None | kilogram | air::low population density, long-term | biosphere |  | direct - exhaust
NMVOC, non-methane volatile organic compounds, unspecified origin | 5.2199e-07 | biosphere3 | None | kilogram | air::non-urban air or from high stacks | biosphere |  | direct - exhaust
NMVOC, non-methane volatile organic compounds, unspecified origin | 3.8955e-06 | biosphere3 | None | kilogram | air::urban air close to ground | biosphere |  | direct - exhaust
Nickel | 5.2921e-10 | biosphere3 | None | kilogram | air::low population density, long-term | biosphere |  | direct - exhaust
Nickel | 1.66e-10 | biosphere3 | None | kilogram | air::non-urban air or from high stacks | biosphere |  | direct - exhaust
Nickel | 1.0642e-10 | biosphere3 | None | kilogram | air::urban air close to ground | biosphere |  | direct - exhaust
Nitrogen oxides | 5.2923e-05 | biosphere3 | None | kilogram | air::low population density, long-term | biosphere |  | direct - exhaust
Nitrogen oxides | 1.6601e-05 | biosphere3 | None | kilogram | air::non-urban air or from high stacks | biosphere |  | direct - exhaust
Nitrogen oxides | 1.1753e-05 | biosphere3 | None | kilogram | air::urban air close to ground | biosphere |  | direct - exhaust
PAH, polycyclic aromatic hydrocarbons | 1.4164e-09 | biosphere3 | None | kilogram | air::low population density, long-term | biosphere |  | direct - exhaust
PAH, polycyclic aromatic hydrocarbons | 4.4431e-10 | biosphere3 | None | kilogram | air::non-urban air or from high stacks | biosphere |  | direct - exhaust
PAH, polycyclic aromatic hydrocarbons | 2.8483e-10 | biosphere3 | None | kilogram | air::urban air close to ground | biosphere |  | direct - exhaust
Particulates, < 2.5 um | 7.4959e-07 | biosphere3 | None | kilogram | air::low population density, long-term | biosphere |  | direct - exhaust
Particulates, < 2.5 um | 2.3513e-07 | biosphere3 | None | kilogram | air::non-urban air or from high stacks | biosphere |  | direct - exhaust
Particulates, < 2.5 um | 1.5074e-07 | biosphere3 | None | kilogram | air::urban air close to ground | biosphere |  | direct - exhaust
Pentane | 6.4285e-08 | biosphere3 | None | kilogram | air::low population density, long-term | biosphere |  | other
Pentane | 2.2606e-08 | biosphere3 | None | kilogram | air::non-urban air or from high stacks | biosphere |  | other
Pentane | 1.687e-07 | biosphere3 | None | kilogram | air::urban air close to ground | biosphere |  | other
Propane | 2.0454e-08 | biosphere3 | None | kilogram | air::low population density, long-term | biosphere |  | other
Propane | 7.1928e-09 | biosphere3 | None | kilogram | air::non-urban air or from high stacks | biosphere |  | other
Propane | 5.3678e-08 | biosphere3 | None | kilogram | air::urban air close to ground | biosphere |  | other
Propene | 1.1104e-07 | biosphere3 | None | kilogram | air::low population density, long-term | biosphere |  | other
Propene | 3.9047e-08 | biosphere3 | None | kilogram | air::non-urban air or from high stacks | biosphere |  | other
Propene | 2.914e-07 | biosphere3 | None | kilogram | air::urban air close to ground | biosphere |  | other
Selenium | 8.1457e-12 | biosphere3 | None | kilogram | air::low population density, long-term | biosphere |  | direct - exhaust
Selenium | 2.5552e-12 | biosphere3 | None | kilogram | air::non-urban air or from high stacks | biosphere |  | direct - exhaust
Selenium | 1.638e-12 | biosphere3 | None | kilogram | air::urban air close to ground | biosphere |  | direct - exhaust
Styrene | 2.922e-08 | biosphere3 | None | kilogram | air::low population density, long-term | biosphere |  | other
Styrene | 1.0275e-08 | biosphere3 | None | kilogram | air::non-urban air or from high stacks | biosphere |  | other
Styrene | 7.6683e-08 | biosphere3 | None | kilogram | air::urban air close to ground | biosphere |  | other
Sulfur dioxide | 1.23e-06 | biosphere3 | None | kilogram | air | biosphere |  | direct - exhaust
Toluene | 3.2142e-07 | biosphere3 | None | kilogram | air::low population density, long-term | biosphere |  | other
Toluene | 1.1303e-07 | biosphere3 | None | kilogram | air::non-urban air or from high stacks | biosphere |  | other
Toluene | 8.4352e-07 | biosphere3 | None | kilogram | air::urban air close to ground | biosphere |  | other
Zinc | 8.7856e-08 | biosphere3 | None | kilogram | air::low population density, long-term | biosphere |  | direct - exhaust
Zinc | 2.7559e-08 | biosphere3 | None | kilogram | air::non-urban air or from high stacks | biosphere |  | direct - exhaust
Zinc | 1.7667e-08 | biosphere3 | None | kilogram | air::urban air close to ground | biosphere |  | direct - exhaust
m-Xylene | 1.5779e-07 | biosphere3 | None | kilogram | air::low population density, long-term | biosphere |  | other
m-Xylene | 5.5487e-08 | biosphere3 | None | kilogram | air::non-urban air or from high stacks | biosphere |  | other
m-Xylene | 4.1409e-07 | biosphere3 | None | kilogram | air::urban air close to ground | biosphere |  | other
maintenance, passenger car | 8.5638e-06 | lci-pass_cars | RER | unit |  | technosphere | passenger car maintenance | maintenance
market for brake wear emissions, passenger car | -1.5351e-05 | lci-pass_cars | GLO | kilogram |  | technosphere | brake wear emissions, passenger car | direct - non-exhaust
market for refrigerant R134a | 6.5e-06 | lci-pass_cars | GLO | kilogram |  | technosphere | refrigerant R134a | other
market for road | 0.00093055 | lci-pass_cars | GLO | meter-year |  | technosphere | road | road
market for road maintenance | 0.00129 | lci-pass_cars | RER | meter-year |  | technosphere | road maintenance | road
market for road wear emissions, passenger car | -1.6996e-05 | lci-pass_cars | GLO | kilogram |  | technosphere | road wear emissions, passenger car | road
market for tyre wear emissions, passenger car | -1.984e-05 | lci-pass_cars | GLO | kilogram |  | technosphere | tyre wear emissions, passenger car | direct - non-exhaust
o-Xylene | 6.7207e-08 | biosphere3 | None | kilogram | air::low population density, long-term | biosphere |  | other
o-Xylene | 2.3634e-08 | biosphere3 | None | kilogram | air::non-urban air or from high stacks | biosphere |  | other
o-Xylene | 1.7637e-07 | biosphere3 | None | kilogram | air::urban air close to ground | biosphere |  | other
market for petrol, low-sulfur | 0.061499 | lci-pass_cars | Europe without Switzerland | kilogram |  | technosphere | petrol, low-sulfur | energy chain
transport, passenger car, gasoline, Medium, EURO-4 | 1 | lci-pass_cars | RER | kilometer |  | production | transport, passenger car, EURO-4 | other
Passenger car, gasoline, Medium, EURO-4 | 5e-06 | lci-pass_cars | RER | unit |  | technosphere | Passenger car, EURO-4 | other
Activity | transport, passenger car, gasoline, Medium, EURO-6ab
location | RER
production amount | 1
reference product | transport, passenger car, EURO-6ab
type | process
unit | kilometer
worksheet name | None
source | Sacchi, R., Bauer, C., Cox, B. and Mutel, C. carculator: an open-source tool for prospective environmental and economic life cycle assessment of vehicles. When, Where and How can battery-electric vehicles help reduce greenhouse gas emissions? Submitted to Renewable and Sustainable Energy Reviews.
description | Cradle-to-grave life cycle inventory of the transport activity using a passenger car over 1 km. carculator is a open-source parametrized truck model that produces life cycle inventories for any desired set of parameters value (lifetime, occupancy rate, power, battery size, fuel blend, etc.): to produce your own inventories, go to https://github.com/romainsacchi/carculator or contact carculator@psi.ch.
special remark
comment | Combustion engine power: 126 [kW]. Power share from combustion engine: 100 [%]. Km over lifetime: 200000 [km]. Yearly mileage: 12000 [km/year]. Autonomy on a full tank/battery: 944 [km]. Tank-to-wheel efficiency: 21 [%]. Tank-to-wheel energy consumption: 2468 [kj/km]. Fuel tank capacity: 647 [kWh]. Curb mass (excl. driver and cargo): 1585 [kg]. Driving mass (incl. driver and cargo): 1725 [kg].
Exchanges
name | amount | database | location | unit | categories | type | reference product | tag
1-Pentene | 3.0584e-09 | biosphere3 | None | kilogram | air::low population density, long-term | biosphere |  | other
1-Pentene | 1.0506e-09 | biosphere3 | None | kilogram | air::non-urban air or from high stacks | biosphere |  | other
1-Pentene | 4.0684e-09 | biosphere3 | None | kilogram | air::urban air close to ground | biosphere |  | other
Acetaldehyde | 2.4467e-08 | biosphere3 | None | kilogram | air::low population density, long-term | biosphere |  | other
Acetaldehyde | 8.4051e-09 | biosphere3 | None | kilogram | air::non-urban air or from high stacks | biosphere |  | other
Acetaldehyde | 3.2547e-08 | biosphere3 | None | kilogram | air::urban air close to ground | biosphere |  | other
Acetone | 1.8351e-08 | biosphere3 | None | kilogram | air::low population density, long-term | biosphere |  | other
Acetone | 6.3038e-09 | biosphere3 | None | kilogram | air::non-urban air or from high stacks | biosphere |  | other
Acetone | 2.441e-08 | biosphere3 | None | kilogram | air::urban air close to ground | biosphere |  | other
Acrolein | 6.1169e-09 | biosphere3 | None | kilogram | air::low population density, long-term | biosphere |  | other
Acrolein | 2.1013e-09 | biosphere3 | None | kilogram | air::non-urban air or from high stacks | biosphere |  | other
Acrolein | 8.1368e-09 | biosphere3 | None | kilogram | air::urban air close to ground | biosphere |  | other
Ammonia | 1.3381e-05 | biosphere3 | None | kilogram | air::low population density, long-term | biosphere |  | direct - exhaust
Ammonia | 4.1417e-06 | biosphere3 | None | kilogram | air::non-urban air or from high stacks | biosphere |  | direct - exhaust
Ammonia | 2.6544e-06 | biosphere3 | None | kilogram | air::urban air close to ground | biosphere |  | direct - exhaust
Arsenic | 1.1556e-11 | biosphere3 | None | kilogram | air::low population density, long-term | biosphere |  | other
Arsenic | 3.5769e-12 | biosphere3 | None | kilogram | air::non-urban air or from high stacks | biosphere |  | other
Arsenic | 2.2925e-12 | biosphere3 | None | kilogram | air::urban air close to ground | biosphere |  | other
Benzaldehyde | 6.1169e-09 | biosphere3 | None | kilogram | air::low population density, long-term | biosphere |  | other
Benzaldehyde | 2.1013e-09 | biosphere3 | None | kilogram | air::non-urban air or from high stacks | biosphere |  | other
Benzaldehyde | 8.1368e-09 | biosphere3 | None | kilogram | air::urban air close to ground | biosphere |  | other
Benzene | 4.4724e-08 | biosphere3 | None | kilogram | air::low population density, long-term | biosphere |  | direct - exhaust
Benzene | 1.4675e-08 | biosphere3 | None | kilogram | air::non-urban air or from high stacks | biosphere |  | direct - exhaust
Benzene | 2.388e-07 | biosphere3 | None | kilogram | air::urban air close to ground | biosphere |  | direct - exhaust
Butane | 1.5904e-07 | biosphere3 | None | kilogram | air::low population density, long-term | biosphere |  | other
Butane | 5.4633e-08 | biosphere3 | None | kilogram | air::non-urban air or from high stacks | biosphere |  | other
Butane | 2.1156e-07 | biosphere3 | None | kilogram | air::urban air close to ground | biosphere |  | other
Cadmium | 4.1575e-10 | biosphere3 | None | kilogram | air::low population density, long-term | biosphere |  | direct - exhaust
Cadmium | 1.2869e-10 | biosphere3 | None | kilogram | air::non-urban air or from high stacks | biosphere |  | direct - exhaust
Cadmium | 8.2477e-11 | biosphere3 | None | kilogram | air::urban air close to ground | biosphere |  | direct - exhaust
Carbon dioxide, fossil | 0.18194 | biosphere3 | None | kilogram | air | biosphere |  | direct - exhaust
Carbon monoxide, fossil | 0.00026425 | biosphere3 | None | kilogram | air::low population density, long-term | biosphere |  | direct - exhaust
Carbon monoxide, fossil | 8.1796e-05 | biosphere3 | None | kilogram | air::non-urban air or from high stacks | biosphere |  | direct - exhaust
Carbon monoxide, fossil | 7.3278e-05 | biosphere3 | None | kilogram | air::urban air close to ground | biosphere |  | direct - exhaust
Chromium | 6.1544e-10 | biosphere3 | None | kilogram | air::low population density, long-term | biosphere |  | direct - exhaust
Chromium | 1.905e-10 | biosphere3 | None | kilogram | air::non-urban air or from high stacks | biosphere |  | direct - exhaust
Chromium | 1.2209e-10 | biosphere3 | None | kilogram | air::urban air close to ground | biosphere |  | direct - exhaust
Chromium VI | 1.2325e-12 | biosphere3 | None | kilogram | air::low population density, long-term | biosphere |  | direct - exhaust
Chromium VI | 3.8151e-13 | biosphere3 | None | kilogram | air::non-urban air or from high stacks | biosphere |  | direct - exhaust
Chromium VI | 2.4451e-13 | biosphere3 | None | kilogram | air::urban air close to ground | biosphere |  | direct - exhaust
Copper | 1.6172e-09 | biosphere3 | None | kilogram | air::low population density, long-term | biosphere |  | energy storage
Copper | 5.0057e-10 | biosphere3 | None | kilogram | air::non-urban air or from high stacks | biosphere |  | energy storage
Copper | 3.2082e-10 | biosphere3 | None | kilogram | air::urban air close to ground | biosphere |  | energy storage
Cyclohexane | 3.3643e-08 | biosphere3 | None | kilogram | air::low population density, long-term | biosphere |  | other
Cyclohexane | 1.1557e-08 | biosphere3 | None | kilogram | air::non-urban air or from high stacks | biosphere |  | other
Cyclohexane | 4.4752e-08 | biosphere3 | None | kilogram | air::urban air close to ground | biosphere |  | other
Dinitrogen monoxide | 2.0879e-07 | biosphere3 | None | kilogram | air::low population density, long-term | biosphere |  | direct - exhaust
Dinitrogen monoxide | 6.4629e-08 | biosphere3 | None | kilogram | air::non-urban air or from high stacks | biosphere |  | direct - exhaust
Dinitrogen monoxide | 4.142e-08 | biosphere3 | None | kilogram | air::urban air close to ground | biosphere |  | direct - exhaust
Ethane | 9.787e-08 | biosphere3 | None | kilogram | air::low population density, long-term | biosphere |  | other
Ethane | 3.3621e-08 | biosphere3 | None | kilogram | air::non-urban air or from high stacks | biosphere |  | other
Ethane | 1.3019e-07 | biosphere3 | None | kilogram | air::urban air close to ground | biosphere |  | other
Ethane, 1,1,1,2-tetrafluoro-, HFC-134a | 3.7011e-06 | biosphere3 | None | kilogram | air | biosphere |  | other
Ethene | 2.2327e-07 | biosphere3 | None | kilogram | air::low population density, long-term | biosphere |  | other
Ethene | 7.6697e-08 | biosphere3 | None | kilogram | air::non-urban air or from high stacks | biosphere |  | other
Ethene | 2.9699e-07 | biosphere3 | None | kilogram | air::urban air close to ground | biosphere |  | other
Formaldehyde | 5.1993e-08 | biosphere3 | None | kilogram | air::low population density, long-term | biosphere |  | other
Formaldehyde | 1.7861e-08 | biosphere3 | None | kilogram | air::non-urban air or from high stacks | biosphere |  | other
Formaldehyde | 6.9163e-08 | biosphere3 | None | kilogram | air::urban air close to ground | biosphere |  | other
Heptane | 2.1409e-08 | biosphere3 | None | kilogram | air::low population density, long-term | biosphere |  | other
Heptane | 7.3545e-09 | biosphere3 | None | kilogram | air::non-urban air or from high stacks | biosphere |  | other
Heptane | 2.8479e-08 | biosphere3 | None | kilogram | air::urban air close to ground | biosphere |  | other
Hexane | 4.8935e-08 | biosphere3 | None | kilogram | air::low population density, long-term | biosphere |  | other
Hexane | 1.681e-08 | biosphere3 | None | kilogram | air::non-urban air or from high stacks | biosphere |  | other
Hexane | 6.5094e-08 | biosphere3 | None | kilogram | air::urban air close to ground | biosphere |  | other
Hydrocarbons, chlorinated | 5.201e-06 | biosphere3 | None | kilogram | air::low population density, long-term | biosphere |  | other
Hydrocarbons, chlorinated | 1.7138e-06 | biosphere3 | None | kilogram | air::non-urban air or from high stacks | biosphere |  | other
Hydrocarbons, chlorinated | 4.6762e-06 | biosphere3 | None | kilogram | air::urban air close to ground | biosphere |  | other
Lead | 3.8955e-08 | biosphere3 | None | kilogram | air::low population density, long-term | biosphere |  | direct - exhaust
Lead | 1.2058e-08 | biosphere3 | None | kilogram | air::non-urban air or from high stacks | biosphere |  | direct - exhaust
Lead | 7.8071e-09 | biosphere3 | None | kilogram | air::urban air close to ground | biosphere |  | direct - exhaust
Mercury | 3.3555e-10 | biosphere3 | None | kilogram | air::low population density, long-term | biosphere |  | direct - exhaust
Mercury | 1.0386e-10 | biosphere3 | None | kilogram | air::non-urban air or from high stacks | biosphere |  | direct - exhaust
Mercury | 6.6566e-11 | biosphere3 | None | kilogram | air::urban air close to ground | biosphere |  | direct - exhaust
Methane, fossil | 1.5582e-06 | biosphere3 | None | kilogram | air::low population density, long-term | biosphere |  | direct - exhaust
Methane, fossil | 4.8233e-07 | biosphere3 | None | kilogram | air::non-urban air or from high stacks | biosphere |  | direct - exhaust
Methane, fossil | 4.9186e-07 | biosphere3 | None | kilogram | air::urban air close to ground | biosphere |  | direct - exhaust
Methyl ethyl ketone | 3.0584e-09 | biosphere3 | None | kilogram | air::low population density, long-term | biosphere |  | other
Methyl ethyl ketone | 1.0506e-09 | biosphere3 | None | kilogram | air::non-urban air or from high stacks | biosphere |  | other
Methyl ethyl ketone | 4.0684e-09 | biosphere3 | None | kilogram | air::urban air close to ground | biosphere |  | other
NMVOC, non-methane volatile organic compounds, unspecified origin | 1.5537e-06 | biosphere3 | None | kilogram | air::low population density, long-term | biosphere |  | direct - exhaust
NMVOC, non-methane volatile organic compounds, unspecified origin | 5.3373e-07 | biosphere3 | None | kilogram | air::non-urban air or from high stacks | biosphere |  | direct - exhaust
NMVOC, non-methane volatile organic compounds, unspecified origin | 2.0667e-06 | biosphere3 | None | kilogram | air::urban air close to ground | biosphere |  | direct - exhaust
Nickel | 5.0086e-10 | biosphere3 | None | kilogram | air::low population density, long-term | biosphere |  | direct - exhaust
Nickel | 1.5503e-10 | biosphere3 | None | kilogram | air::non-urban air or from high stacks | biosphere |  | direct - exhaust
Nickel | 9.9362e-11 | biosphere3 | None | kilogram | air::urban air close to ground | biosphere |  | direct - exhaust
Nitrogen oxides | 3.3368e-05 | biosphere3 | None | kilogram | air::low population density, long-term | biosphere |  | direct - exhaust
Nitrogen oxides | 1.0329e-05 | biosphere3 | None | kilogram | air::non-urban air or from high stacks | biosphere |  | direct - exhaust
Nitrogen oxides | 7.5968e-06 | biosphere3 | None | kilogram | air::urban air close to ground | biosphere |  | direct - exhaust
PAH, polycyclic aromatic hydrocarbons | 1.3405e-09 | biosphere3 | None | kilogram | air::low population density, long-term | biosphere |  | direct - exhaust
PAH, polycyclic aromatic hydrocarbons | 4.1495e-10 | biosphere3 | None | kilogram | air::non-urban air or from high stacks | biosphere |  | direct - exhaust
PAH, polycyclic aromatic hydrocarbons | 2.6594e-10 | biosphere3 | None | kilogram | air::urban air close to ground | biosphere |  | direct - exhaust
Particulates, < 2.5 um | 7.0865e-07 | biosphere3 | None | kilogram | air::low population density, long-term | biosphere |  | direct - exhaust
Particulates, < 2.5 um | 2.1935e-07 | biosphere3 | None | kilogram | air::non-urban air or from high stacks | biosphere |  | direct - exhaust
Particulates, < 2.5 um | 1.4058e-07 | biosphere3 | None | kilogram | air::urban air close to ground | biosphere |  | direct - exhaust
Pentane | 6.7285e-08 | biosphere3 | None | kilogram | air::low population density, long-term | biosphere |  | other
Pentane | 2.3114e-08 | biosphere3 | None | kilogram | air::non-urban air or from high stacks | biosphere |  | other
Pentane | 8.9505e-08 | biosphere3 | None | kilogram | air::urban air close to ground | biosphere |  | other
Propane | 2.1409e-08 | biosphere3 | None | kilogram | air::low population density, long-term | biosphere |  | other
Propane | 7.3545e-09 | biosphere3 | None | kilogram | air::non-urban air or from high stacks | biosphere |  | other
Propane | 2.8479e-08 | biosphere3 | None | kilogram | air::urban air close to ground | biosphere |  | other
Propene | 1.1622e-07 | biosphere3 | None | kilogram | air::low population density, long-term | biosphere |  | other
Propene | 3.9924e-08 | biosphere3 | None | kilogram | air::non-urban air or from high stacks | biosphere |  | other
Propene | 1.546e-07 | biosphere3 | None | kilogram | air::urban air close to ground | biosphere |  | other
Selenium | 7.7094e-12 | biosphere3 | None | kilogram | air::low population density, long-term | biosphere |  | direct - exhaust
Selenium | 2.3863e-12 | biosphere3 | None | kilogram | air::non-urban air or from high stacks | biosphere |  | direct - exhaust
Selenium | 1.5294e-12 | biosphere3 | None | kilogram | air::urban air close to ground | biosphere |  | direct - exhaust
Styrene | 3.0584e-08 | biosphere3 | None | kilogram | air::low population density, long-term | biosphere |  | other
Styrene | 1.0506e-08 | biosphere3 | None | kilogram | air::non-urban air or from high stacks | biosphere |  | other
Styrene | 4.0684e-08 | biosphere3 | None | kilogram | air::urban air close to ground | biosphere |  | other
Sulfur dioxide | 1.1588e-06 | biosphere3 | None | kilogram | air | biosphere |  | direct - exhaust
Toluene | 3.3643e-07 | biosphere3 | None | kilogram | air::low population density, long-term | biosphere |  | other
Toluene | 1.1557e-07 | biosphere3 | None | kilogram | air::non-urban air or from high stacks | biosphere |  | other
Toluene | 4.4752e-07 | biosphere3 | None | kilogram | air::urban air close to ground | biosphere |  | other
Zinc | 8.315e-08 | biosphere3 | None | kilogram | air::low population density, long-term | biosphere |  | direct - exhaust
Zinc | 2.5738e-08 | biosphere3 | None | kilogram | air::non-urban air or from high stacks | biosphere |  | direct - exhaust
Zinc | 1.6495e-08 | biosphere3 | None | kilogram | air::urban air close to ground | biosphere |  | direct - exhaust
m-Xylene | 1.6516e-07 | biosphere3 | None | kilogram | air::low population density, long-term | biosphere |  | other
m-Xylene | 5.6735e-08 | biosphere3 | None | kilogram | air::non-urban air or from high stacks | biosphere |  | other
m-Xylene | 2.1969e-07 | biosphere3 | None | kilogram | air::urban air close to ground | biosphere |  | other
maintenance, passenger car | 8.5267e-06 | lci-pass_cars | RER | unit |  | technosphere | passenger car maintenance | maintenance
market for brake wear emissions, passenger car | -1.5309e-05 | lci-pass_cars | GLO | kilogram |  | technosphere | brake wear emissions, passenger car | direct - non-exhaust
market for refrigerant R134a | 6.4152e-06 | lci-pass_cars | GLO | kilogram |  | technosphere | refrigerant R134a | other
market for road | 0.00092685 | lci-pass_cars | GLO | meter-year |  | technosphere | road | road
market for road maintenance | 0.00129 | lci-pass_cars | RER | meter-year |  | technosphere | road maintenance | road
market for road wear emissions, passenger car | -1.6946e-05 | lci-pass_cars | GLO | kilogram |  | technosphere | road wear emissions, passenger car | road
market for tyre wear emissions, passenger car | -1.9795e-05 | lci-pass_cars | GLO | kilogram |  | technosphere | tyre wear emissions, passenger car | direct - non-exhaust
o-Xylene | 7.0344e-08 | biosphere3 | None | kilogram | air::low population density, long-term | biosphere |  | other
o-Xylene | 2.4165e-08 | biosphere3 | None | kilogram | air::non-urban air or from high stacks | biosphere |  | other
o-Xylene | 9.3573e-08 | biosphere3 | None | kilogram | air::urban air close to ground | biosphere |  | other
market for petrol, low-sulfur | 0.057941 | lci-pass_cars | Europe without Switzerland | kilogram |  | technosphere | petrol, low-sulfur | energy chain
transport, passenger car, gasoline, Medium, EURO-6ab | 1 | lci-pass_cars | RER | kilometer |  | production | transport, passenger car, EURO-6ab | other
Passenger car, gasoline, Medium, EURO-6ab | 5e-06 | lci-pass_cars | RER | unit |  | technosphere | Passenger car, EURO-6ab | other
Activity | transport, passenger car, gasoline, Medium, EURO-6
location | RER
production amount | 1
reference product | transport, passenger car, EURO-6
type | process
unit | kilometer
worksheet name | None
source | Sacchi, R., Bauer, C., Cox, B. and Mutel, C. carculator: an open-source tool for prospective environmental and economic life cycle assessment of vehicles. When, Where and How can battery-electric vehicles help reduce greenhouse gas emissions? Submitted to Renewable and Sustainable Energy Reviews.
description | Cradle-to-grave life cycle inventory of the transport activity using a passenger car over 1 km. carculator is a open-source parametrized truck model that produces life cycle inventories for any desired set of parameters value (lifetime, occupancy rate, power, battery size, fuel blend, etc.): to produce your own inventories, go to https://github.com/romainsacchi/carculator or contact carculator@psi.ch.
special remark
comment | Combustion engine power: 126 [kW]. Power share from combustion engine: 100 [%]. Km over lifetime: 200000 [km]. Yearly mileage: 12000 [km/year]. Autonomy on a full tank/battery: 1002 [km]. Tank-to-wheel efficiency: 22 [%]. Tank-to-wheel energy consumption: 2326 [kj/km]. Fuel tank capacity: 647 [kWh]. Curb mass (excl. driver and cargo): 1579 [kg]. Driving mass (incl. driver and cargo): 1719 [kg].
Exchanges
name | amount | database | location | unit | categories | type | reference product | tag
1-Pentene | 2.9403e-09 | biosphere3 | None | kilogram | air::low population density, long-term | biosphere |  | other
1-Pentene | 9.9667e-10 | biosphere3 | None | kilogram | air::non-urban air or from high stacks | biosphere |  | other
1-Pentene | 4.0184e-09 | biosphere3 | None | kilogram | air::urban air close to ground | biosphere |  | other
Acetaldehyde | 2.3523e-08 | biosphere3 | None | kilogram | air::low population density, long-term | biosphere |  | other
Acetaldehyde | 7.9734e-09 | biosphere3 | None | kilogram | air::non-urban air or from high stacks | biosphere |  | other
Acetaldehyde | 3.2148e-08 | biosphere3 | None | kilogram | air::urban air close to ground | biosphere |  | other
Acetone | 1.7642e-08 | biosphere3 | None | kilogram | air::low population density, long-term | biosphere |  | other
Acetone | 5.98e-09 | biosphere3 | None | kilogram | air::non-urban air or from high stacks | biosphere |  | other
Acetone | 2.4111e-08 | biosphere3 | None | kilogram | air::urban air close to ground | biosphere |  | other
Acrolein | 5.8806e-09 | biosphere3 | None | kilogram | air::low population density, long-term | biosphere |  | other
Acrolein | 1.9933e-09 | biosphere3 | None | kilogram | air::non-urban air or from high stacks | biosphere |  | other
Acrolein | 8.0369e-09 | biosphere3 | None | kilogram | air::urban air close to ground | biosphere |  | other
Ammonia | 1.2659e-05 | biosphere3 | None | kilogram | air::low population density, long-term | biosphere |  | direct - exhaust
Ammonia | 3.8745e-06 | biosphere3 | None | kilogram | air::non-urban air or from high stacks | biosphere |  | direct - exhaust
Ammonia | 2.4851e-06 | biosphere3 | None | kilogram | air::urban air close to ground | biosphere |  | direct - exhaust
Arsenic | 1.0932e-11 | biosphere3 | None | kilogram | air::low population density, long-term | biosphere |  | other
Arsenic | 3.3461e-12 | biosphere3 | None | kilogram | air::non-urban air or from high stacks | biosphere |  | other
Arsenic | 2.1462e-12 | biosphere3 | None | kilogram | air::urban air close to ground | biosphere |  | other
Benzaldehyde | 5.8806e-09 | biosphere3 | None | kilogram | air::low population density, long-term | biosphere |  | other
Benzaldehyde | 1.9933e-09 | biosphere3 | None | kilogram | air::non-urban air or from high stacks | biosphere |  | other
Benzaldehyde | 8.0369e-09 | biosphere3 | None | kilogram | air::urban air close to ground | biosphere |  | other
Benzene | 4.3093e-08 | biosphere3 | None | kilogram | air::low population density, long-term | biosphere |  | direct - exhaust
Benzene | 1.3964e-08 | biosphere3 | None | kilogram | air::non-urban air or from high stacks | biosphere |  | direct - exhaust
Benzene | 2.3822e-07 | biosphere3 | None | kilogram | air::urban air close to ground | biosphere |  | direct - exhaust
Butane | 1.529e-07 | biosphere3 | None | kilogram | air::low population density, long-term | biosphere |  | other
Butane | 5.1827e-08 | biosphere3 | None | kilogram | air::non-urban air or from high stacks | biosphere |  | other
Butane | 2.0896e-07 | biosphere3 | None | kilogram | air::urban air close to ground | biosphere |  | other
Cadmium | 3.9332e-10 | biosphere3 | None | kilogram | air::low population density, long-term | biosphere |  | direct - exhaust
Cadmium | 1.2039e-10 | biosphere3 | None | kilogram | air::non-urban air or from high stacks | biosphere |  | direct - exhaust
Cadmium | 7.7214e-11 | biosphere3 | None | kilogram | air::urban air close to ground | biosphere |  | direct - exhaust
Carbon dioxide, fossil | 0.17149 | biosphere3 | None | kilogram | air | biosphere |  | direct - exhaust
Carbon monoxide, fossil | 0.0002822 | biosphere3 | None | kilogram | air::low population density, long-term | biosphere |  | direct - exhaust
Carbon monoxide, fossil | 8.6375e-05 | biosphere3 | None | kilogram | air::non-urban air or from high stacks | biosphere |  | direct - exhaust
Carbon monoxide, fossil | 7.6256e-05 | biosphere3 | None | kilogram | air::urban air close to ground | biosphere |  | direct - exhaust
Chromium | 5.8224e-10 | biosphere3 | None | kilogram | air::low population density, long-term | biosphere |  | direct - exhaust
Chromium | 1.7821e-10 | biosphere3 | None | kilogram | air::non-urban air or from high stacks | biosphere |  | direct - exhaust
Chromium | 1.143e-10 | biosphere3 | None | kilogram | air::urban air close to ground | biosphere |  | direct - exhaust
Chromium VI | 1.166e-12 | biosphere3 | None | kilogram | air::low population density, long-term | biosphere |  | direct - exhaust
Chromium VI | 3.5689e-13 | biosphere3 | None | kilogram | air::non-urban air or from high stacks | biosphere |  | direct - exhaust
Chromium VI | 2.2891e-13 | biosphere3 | None | kilogram | air::urban air close to ground | biosphere |  | direct - exhaust
Copper | 1.5299e-09 | biosphere3 | None | kilogram | air::low population density, long-term | biosphere |  | energy storage
Copper | 4.6827e-10 | biosphere3 | None | kilogram | air::non-urban air or from high stacks | biosphere |  | energy storage
Copper | 3.0034e-10 | biosphere3 | None | kilogram | air::urban air close to ground | biosphere |  | energy storage
Cyclohexane | 3.2343e-08 | biosphere3 | None | kilogram | air::low population density, long-term | biosphere |  | other
Cyclohexane | 1.0963e-08 | biosphere3 | None | kilogram | air::non-urban air or from high stacks | biosphere |  | other
Cyclohexane | 4.4203e-08 | biosphere3 | None | kilogram | air::urban air close to ground | biosphere |  | other
Dinitrogen monoxide | 1.9753e-07 | biosphere3 | None | kilogram | air::low population density, long-term | biosphere |  | direct - exhaust
Dinitrogen monoxide | 6.0458e-08 | biosphere3 | None | kilogram | air::non-urban air or from high stacks | biosphere |  | direct - exhaust
Dinitrogen monoxide | 3.8777e-08 | biosphere3 | None | kilogram | air::urban air close to ground | biosphere |  | direct - exhaust
Ethane | 9.409e-08 | biosphere3 | None | kilogram | air::low population density, long-term | biosphere |  | other
Ethane | 3.1893e-08 | biosphere3 | None | kilogram | air::non-urban air or from high stacks | biosphere |  | other
Ethane | 1.2859e-07 | biosphere3 | None | kilogram | air::urban air close to ground | biosphere |  | other
Ethane, 1,1,1,2-tetrafluoro-, HFC-134a | 3.6522e-06 | biosphere3 | None | kilogram | air | biosphere |  | other
Ethene | 2.1464e-07 | biosphere3 | None | kilogram | air::low population density, long-term | biosphere |  | other
Ethene | 7.2757e-08 | biosphere3 | None | kilogram | air::non-urban air or from high stacks | biosphere |  | other
Ethene | 2.9335e-07 | biosphere3 | None | kilogram | air::urban air close to ground | biosphere |  | other
Formaldehyde | 4.9985e-08 | biosphere3 | None | kilogram | air::low population density, long-term | biosphere |  | other
Formaldehyde | 1.6943e-08 | biosphere3 | None | kilogram | air::non-urban air or from high stacks | biosphere |  | other
Formaldehyde | 6.8314e-08 | biosphere3 | None | kilogram | air::urban air close to ground | biosphere |  | other
Heptane | 2.0582e-08 | biosphere3 | None | kilogram | air::low population density, long-term | biosphere |  | other
Heptane | 6.9767e-09 | biosphere3 | None | kilogram | air::non-urban air or from high stacks | biosphere |  | other
Heptane | 2.8129e-08 | biosphere3 | None | kilogram | air::urban air close to ground | biosphere |  | other
Hexane | 4.7045e-08 | biosphere3 | None | kilogram | air::low population density, long-term | biosphere |  | other
Hexane | 1.5947e-08 | biosphere3 | None | kilogram | air::non-urban air or from high stacks | biosphere |  | other
Hexane | 6.4295e-08 | biosphere3 | None | kilogram | air::urban air close to ground | biosphere |  | other
Hydrocarbons, chlorinated | 5.0103e-06 | biosphere3 | None | kilogram | air::low population density, long-term | biosphere |  | other
Hydrocarbons, chlorinated | 1.6302e-06 | biosphere3 | None | kilogram | air::non-urban air or from high stacks | biosphere |  | other
Hydrocarbons, chlorinated | 4.6076e-06 | biosphere3 | None | kilogram | air::urban air close to ground | biosphere |  | other
Lead | 3.6853e-08 | biosphere3 | None | kilogram | air::low population density, long-term | biosphere |  | direct - exhaust
Lead | 1.128e-08 | biosphere3 | None | kilogram | air::non-urban air or from high stacks | biosphere |  | direct - exhaust
Lead | 7.313e-09 | biosphere3 | None | kilogram | air::urban air close to ground | biosphere |  | direct - exhaust
Mercury | 3.1744e-10 | biosphere3 | None | kilogram | air::low population density, long-term | biosphere |  | direct - exhaust
Mercury | 9.7161e-11 | biosphere3 | None | kilogram | air::non-urban air or from high stacks | biosphere |  | direct - exhaust
Mercury | 6.2318e-11 | biosphere3 | None | kilogram | air::urban air close to ground | biosphere |  | direct - exhaust
Methane, fossil | 1.5055e-06 | biosphere3 | None | kilogram | air::low population density, long-term | biosphere |  | direct - exhaust
Methane, fossil | 4.6078e-07 | biosphere3 | None | kilogram | air::non-urban air or from high stacks | biosphere |  | direct - exhaust
Methane, fossil | 4.7827e-07 | biosphere3 | None | kilogram | air::urban air close to ground | biosphere |  | direct - exhaust
Methyl ethyl ketone | 2.9403e-09 | biosphere3 | None | kilogram | air::low population density, long-term | biosphere |  | other
Methyl ethyl ketone | 9.9667e-10 | biosphere3 | None | kilogram | air::non-urban air or from high stacks | biosphere |  | other
Methyl ethyl ketone | 4.0184e-09 | biosphere3 | None | kilogram | air::urban air close to ground | biosphere |  | other
NMVOC, non-methane volatile organic compounds, unspecified origin | 1.4937e-06 | biosphere3 | None | kilogram | air::low population density, long-term | biosphere |  | direct - exhaust
NMVOC, non-methane volatile organic compounds, unspecified origin | 5.0631e-07 | biosphere3 | None | kilogram | air::non-urban air or from high stacks | biosphere |  | direct - exhaust
NMVOC, non-methane volatile organic compounds, unspecified origin | 2.0414e-06 | biosphere3 | None | kilogram | air::urban air close to ground | biosphere |  | direct - exhaust
Nickel | 4.7384e-10 | biosphere3 | None | kilogram | air::low population density, long-term | biosphere |  | direct - exhaust
Nickel | 1.4503e-10 | biosphere3 | None | kilogram | air::non-urban air or from high stacks | biosphere |  | direct - exhaust
Nickel | 9.3022e-11 | biosphere3 | None | kilogram | air::urban air close to ground | biosphere |  | direct - exhaust
Nitrogen oxides | 1.7917e-05 | biosphere3 | None | kilogram | air::low population density, long-term | biosphere |  | direct - exhaust
Nitrogen oxides | 5.4838e-06 | biosphere3 | None | kilogram | air::non-urban air or from high stacks | biosphere |  | direct - exhaust
Nitrogen oxides | 4.2415e-06 | biosphere3 | None | kilogram | air::urban air close to ground | biosphere |  | direct - exhaust
PAH, polycyclic aromatic hydrocarbons | 1.2682e-09 | biosphere3 | None | kilogram | air::low population density, long-term | biosphere |  | direct - exhaust
PAH, polycyclic aromatic hydrocarbons | 3.8817e-10 | biosphere3 | None | kilogram | air::non-urban air or from high stacks | biosphere |  | direct - exhaust
PAH, polycyclic aromatic hydrocarbons | 2.4897e-10 | biosphere3 | None | kilogram | air::urban air close to ground | biosphere |  | direct - exhaust
Particulates, < 2.5 um | 7.1283e-07 | biosphere3 | None | kilogram | air::low population density, long-term | biosphere |  | direct - exhaust
Particulates, < 2.5 um | 2.1818e-07 | biosphere3 | None | kilogram | air::non-urban air or from high stacks | biosphere |  | direct - exhaust
Particulates, < 2.5 um | 1.3994e-07 | biosphere3 | None | kilogram | air::urban air close to ground | biosphere |  | direct - exhaust
Pentane | 6.4687e-08 | biosphere3 | None | kilogram | air::low population density, long-term | biosphere |  | other
Pentane | 2.1927e-08 | biosphere3 | None | kilogram | air::non-urban air or from high stacks | biosphere |  | other
Pentane | 8.8406e-08 | biosphere3 | None | kilogram | air::urban air close to ground | biosphere |  | other
Propane | 2.0582e-08 | biosphere3 | None | kilogram | air::low population density, long-term | biosphere |  | other
Propane | 6.9767e-09 | biosphere3 | None | kilogram | air::non-urban air or from high stacks | biosphere |  | other
Propane | 2.8129e-08 | biosphere3 | None | kilogram | air::urban air close to ground | biosphere |  | other
Propene | 1.1173e-07 | biosphere3 | None | kilogram | air::low population density, long-term | biosphere |  | other
Propene | 3.7873e-08 | biosphere3 | None | kilogram | air::non-urban air or from high stacks | biosphere |  | other
Propene | 1.527e-07 | biosphere3 | None | kilogram | air::urban air close to ground | biosphere |  | other
Selenium | 7.2934e-12 | biosphere3 | None | kilogram | air::low population density, long-term | biosphere |  | direct - exhaust
Selenium | 2.2323e-12 | biosphere3 | None | kilogram | air::non-urban air or from high stacks | biosphere |  | direct - exhaust
Selenium | 1.4318e-12 | biosphere3 | None | kilogram | air::urban air close to ground | biosphere |  | direct - exhaust
Styrene | 2.9403e-08 | biosphere3 | None | kilogram | air::low population density, long-term | biosphere |  | other
Styrene | 9.9667e-09 | biosphere3 | None | kilogram | air::non-urban air or from high stacks | biosphere |  | other
Styrene | 4.0184e-08 | biosphere3 | None | kilogram | air::urban air close to ground | biosphere |  | other
Sulfur dioxide | 1.0923e-06 | biosphere3 | None | kilogram | air | biosphere |  | direct - exhaust
Toluene | 3.2343e-07 | biosphere3 | None | kilogram | air::low population density, long-term | biosphere |  | other
Toluene | 1.0963e-07 | biosphere3 | None | kilogram | air::non-urban air or from high stacks | biosphere |  | other
Toluene | 4.4203e-07 | biosphere3 | None | kilogram | air::urban air close to ground | biosphere |  | other
Zinc | 7.8664e-08 | biosphere3 | None | kilogram | air::low population density, long-term | biosphere |  | direct - exhaust
Zinc | 2.4077e-08 | biosphere3 | None | kilogram | air::non-urban air or from high stacks | biosphere |  | direct - exhaust
Zinc | 1.5443e-08 | biosphere3 | None | kilogram | air::urban air close to ground | biosphere |  | direct - exhaust
m-Xylene | 1.5878e-07 | biosphere3 | None | kilogram | air::low population density, long-term | biosphere |  | other
m-Xylene | 5.382e-08 | biosphere3 | None | kilogram | air::non-urban air or from high stacks | biosphere |  | other
m-Xylene | 2.17e-07 | biosphere3 | None | kilogram | air::urban air close to ground | biosphere |  | other
maintenance, passenger car | 8.4897e-06 | lci-pass_cars | RER | unit |  | technosphere | passenger car maintenance | maintenance
market for brake wear emissions, passenger car | -1.5266e-05 | lci-pass_cars | GLO | kilogram |  | technosphere | brake wear emissions, passenger car | direct - non-exhaust
market for refrigerant R134a | 6.3304e-06 | lci-pass_cars | GLO | kilogram |  | technosphere | refrigerant R134a | other
market for road | 0.00092315 | lci-pass_cars | GLO | meter-year |  | technosphere | road | road
market for road maintenance | 0.00129 | lci-pass_cars | RER | meter-year |  | technosphere | road maintenance | road
market for road wear emissions, passenger car | -1.6895e-05 | lci-pass_cars | GLO | kilogram |  | technosphere | road wear emissions, passenger car | road
market for tyre wear emissions, passenger car | -1.975e-05 | lci-pass_cars | GLO | kilogram |  | technosphere | tyre wear emissions, passenger car | direct - non-exhaust
o-Xylene | 6.7627e-08 | biosphere3 | None | kilogram | air::low population density, long-term | biosphere |  | other
o-Xylene | 2.2923e-08 | biosphere3 | None | kilogram | air::non-urban air or from high stacks | biosphere |  | other
o-Xylene | 9.2424e-08 | biosphere3 | None | kilogram | air::urban air close to ground | biosphere |  | other
market for petrol, low-sulfur | 0.054614 | lci-pass_cars | Europe without Switzerland | kilogram |  | technosphere | petrol, low-sulfur | energy chain
transport, passenger car, gasoline, Medium, EURO-6 | 1 | lci-pass_cars | RER | kilometer |  | production | transport, passenger car, EURO-6 | other
Passenger car, gasoline, Medium, EURO-6d | 5e-06 | lci-pass_cars | RER | unit |  | technosphere | Passenger car, EURO-6d | other
Activity | transport, passenger car, diesel, Medium, EURO-2
location | RER
production amount | 1
reference product | transport, passenger car, EURO-2
type | process
unit | kilometer
worksheet name | None
source | Sacchi, R., Bauer, C., Cox, B. and Mutel, C. carculator: an open-source tool for prospective environmental and economic life cycle assessment of vehicles. When, Where and How can battery-electric vehicles help reduce greenhouse gas emissions? Submitted to Renewable and Sustainable Energy Reviews.
description | Cradle-to-grave life cycle inventory of the transport activity using a passenger car over 1 km. carculator is a open-source parametrized truck model that produces life cycle inventories for any desired set of parameters value (lifetime, occupancy rate, power, battery size, fuel blend, etc.): to produce your own inventories, go to https://github.com/romainsacchi/carculator or contact carculator@psi.ch.
special remark
comment | Combustion engine power: 142 [kW]. Power share from combustion engine: 100 [%]. Km over lifetime: 200000 [km]. Yearly mileage: 12000 [km/year]. Autonomy on a full tank/battery: 925 [km]. Tank-to-wheel efficiency: 20 [%]. Tank-to-wheel energy consumption: 2775 [kj/km]. Fuel tank capacity: 713 [kWh]. Curb mass (excl. driver and cargo): 1779 [kg]. Driving mass (incl. driver and cargo): 1919 [kg].
Exchanges
name | amount | database | location | unit | categories | type | reference product | tag
Acetaldehyde | 1.304e-06 | biosphere3 | None | kilogram | air::low population density, long-term | biosphere |  | other
Acetaldehyde | 4.0906e-07 | biosphere3 | None | kilogram | air::non-urban air or from high stacks | biosphere |  | other
Acetaldehyde | 3.4751e-07 | biosphere3 | None | kilogram | air::urban air close to ground | biosphere |  | other
Acetone | 5.9256e-07 | biosphere3 | None | kilogram | air::low population density, long-term | biosphere |  | other
Acetone | 1.8588e-07 | biosphere3 | None | kilogram | air::non-urban air or from high stacks | biosphere |  | other
Acetone | 1.5791e-07 | biosphere3 | None | kilogram | air::urban air close to ground | biosphere |  | other
Acrolein | 7.2156e-07 | biosphere3 | None | kilogram | air::low population density, long-term | biosphere |  | other
Acrolein | 2.2634e-07 | biosphere3 | None | kilogram | air::non-urban air or from high stacks | biosphere |  | other
Acrolein | 1.9228e-07 | biosphere3 | None | kilogram | air::urban air close to ground | biosphere |  | other
Ammonia | 9.1707e-07 | biosphere3 | None | kilogram | air::low population density, long-term | biosphere |  | direct - exhaust
Ammonia | 2.8767e-07 | biosphere3 | None | kilogram | air::non-urban air or from high stacks | biosphere |  | direct - exhaust
Ammonia | 1.827e-07 | biosphere3 | None | kilogram | air::urban air close to ground | biosphere |  | direct - exhaust
Arsenic | 4.2736e-12 | biosphere3 | None | kilogram | air::low population density, long-term | biosphere |  | other
Arsenic | 1.3406e-12 | biosphere3 | None | kilogram | air::non-urban air or from high stacks | biosphere |  | other
Arsenic | 8.514e-13 | biosphere3 | None | kilogram | air::urban air close to ground | biosphere |  | other
Benzaldehyde | 1.7333e-07 | biosphere3 | None | kilogram | air::low population density, long-term | biosphere |  | other
Benzaldehyde | 5.4373e-08 | biosphere3 | None | kilogram | air::non-urban air or from high stacks | biosphere |  | other
Benzaldehyde | 4.6191e-08 | biosphere3 | None | kilogram | air::urban air close to ground | biosphere |  | other
Benzene | 3.5431e-07 | biosphere3 | None | kilogram | air::low population density, long-term | biosphere |  | direct - exhaust
Benzene | 1.1114e-07 | biosphere3 | None | kilogram | air::non-urban air or from high stacks | biosphere |  | direct - exhaust
Benzene | 8.6838e-08 | biosphere3 | None | kilogram | air::urban air close to ground | biosphere |  | direct - exhaust
Butane | 2.2171e-08 | biosphere3 | None | kilogram | air::low population density, long-term | biosphere |  | other
Butane | 6.9547e-09 | biosphere3 | None | kilogram | air::non-urban air or from high stacks | biosphere |  | other
Butane | 5.9082e-09 | biosphere3 | None | kilogram | air::urban air close to ground | biosphere |  | other
Cadmium | 3.705e-10 | biosphere3 | None | kilogram | air::low population density, long-term | biosphere |  | direct - exhaust
Cadmium | 1.1622e-10 | biosphere3 | None | kilogram | air::non-urban air or from high stacks | biosphere |  | direct - exhaust
Cadmium | 7.3813e-11 | biosphere3 | None | kilogram | air::urban air close to ground | biosphere |  | direct - exhaust
Carbon dioxide, fossil | 0.20329 | biosphere3 | None | kilogram | air | biosphere |  | direct - exhaust
Carbon monoxide, fossil | 8.4658e-05 | biosphere3 | None | kilogram | air::low population density, long-term | biosphere |  | direct - exhaust
Carbon monoxide, fossil | 2.6556e-05 | biosphere3 | None | kilogram | air::non-urban air or from high stacks | biosphere |  | direct - exhaust
Carbon monoxide, fossil | 2.44e-05 | biosphere3 | None | kilogram | air::urban air close to ground | biosphere |  | direct - exhaust
Chromium | 1.2802e-09 | biosphere3 | None | kilogram | air::low population density, long-term | biosphere |  | direct - exhaust
Chromium | 4.0159e-10 | biosphere3 | None | kilogram | air::non-urban air or from high stacks | biosphere |  | direct - exhaust
Chromium | 2.5506e-10 | biosphere3 | None | kilogram | air::urban air close to ground | biosphere |  | direct - exhaust
Chromium VI | 2.5678e-12 | biosphere3 | None | kilogram | air::low population density, long-term | biosphere |  | direct - exhaust
Chromium VI | 8.0549e-13 | biosphere3 | None | kilogram | air::non-urban air or from high stacks | biosphere |  | direct - exhaust
Chromium VI | 5.1157e-13 | biosphere3 | None | kilogram | air::urban air close to ground | biosphere |  | direct - exhaust
Copper | 9.0423e-10 | biosphere3 | None | kilogram | air::low population density, long-term | biosphere |  | energy storage
Copper | 2.8365e-10 | biosphere3 | None | kilogram | air::non-urban air or from high stacks | biosphere |  | energy storage
Copper | 1.8015e-10 | biosphere3 | None | kilogram | air::urban air close to ground | biosphere |  | energy storage
Cyclohexane | 1.3101e-07 | biosphere3 | None | kilogram | air::low population density, long-term | biosphere |  | other
Cyclohexane | 4.1096e-08 | biosphere3 | None | kilogram | air::non-urban air or from high stacks | biosphere |  | other
Cyclohexane | 3.4912e-08 | biosphere3 | None | kilogram | air::urban air close to ground | biosphere |  | other
Dinitrogen monoxide | 5.4691e-06 | biosphere3 | None | kilogram | air::low population density, long-term | biosphere |  | direct - exhaust
Dinitrogen monoxide | 1.7156e-06 | biosphere3 | None | kilogram | air::non-urban air or from high stacks | biosphere |  | direct - exhaust
Dinitrogen monoxide | 1.0896e-06 | biosphere3 | None | kilogram | air::urban air close to ground | biosphere |  | direct - exhaust
Ethane | 6.6512e-08 | biosphere3 | None | kilogram | air::low population density, long-term | biosphere |  | other
Ethane | 2.0864e-08 | biosphere3 | None | kilogram | air::non-urban air or from high stacks | biosphere |  | other
Ethane | 1.7725e-08 | biosphere3 | None | kilogram | air::urban air close to ground | biosphere |  | other
Ethane, 1,1,1,2-tetrafluoro-, HFC-134a | 3.75e-06 | biosphere3 | None | kilogram | air | biosphere |  | other
Ethene | 2.211e-06 | biosphere3 | None | kilogram | air::low population density, long-term | biosphere |  | other
Ethene | 6.9357e-07 | biosphere3 | None | kilogram | air::non-urban air or from high stacks | biosphere |  | other
Ethene | 5.8921e-07 | biosphere3 | None | kilogram | air::urban air close to ground | biosphere |  | other
Formaldehyde | 2.4186e-06 | biosphere3 | None | kilogram | air::low population density, long-term | biosphere |  | other
Formaldehyde | 7.5869e-07 | biosphere3 | None | kilogram | air::non-urban air or from high stacks | biosphere |  | other
Formaldehyde | 6.4453e-07 | biosphere3 | None | kilogram | air::urban air close to ground | biosphere |  | other
Heptane | 4.031e-08 | biosphere3 | None | kilogram | air::low population density, long-term | biosphere |  | other
Heptane | 1.2645e-08 | biosphere3 | None | kilogram | air::non-urban air or from high stacks | biosphere |  | other
Heptane | 1.0742e-08 | biosphere3 | None | kilogram | air::urban air close to ground | biosphere |  | other
Hydrocarbons, chlorinated | 2.1216e-05 | biosphere3 | None | kilogram | air::low population density, long-term | biosphere |  | other
Hydrocarbons, chlorinated | 6.6552e-06 | biosphere3 | None | kilogram | air::non-urban air or from high stacks | biosphere |  | other
Hydrocarbons, chlorinated | 5.6158e-06 | biosphere3 | None | kilogram | air::urban air close to ground | biosphere |  | other
Mercury | 2.256e-10 | biosphere3 | None | kilogram | air::low population density, long-term | biosphere |  | direct - exhaust
Mercury | 7.0768e-11 | biosphere3 | None | kilogram | air::non-urban air or from high stacks | biosphere |  | direct - exhaust
Mercury | 4.4945e-11 | biosphere3 | None | kilogram | air::urban air close to ground | biosphere |  | direct - exhaust
Methane, fossil | 1.0608e-06 | biosphere3 | None | kilogram | air::low population density, long-term | biosphere |  | direct - exhaust
Methane, fossil | 3.3276e-07 | biosphere3 | None | kilogram | air::non-urban air or from high stacks | biosphere |  | direct - exhaust
Methane, fossil | 2.4467e-07 | biosphere3 | None | kilogram | air::urban air close to ground | biosphere |  | direct - exhaust
Methyl ethyl ketone | 2.4186e-07 | biosphere3 | None | kilogram | air::low population density, long-term | biosphere |  | other
Methyl ethyl ketone | 7.5869e-08 | biosphere3 | None | kilogram | air::non-urban air or from high stacks | biosphere |  | other
Methyl ethyl ketone | 6.4453e-08 | biosphere3 | None | kilogram | air::urban air close to ground | biosphere |  | other
NMVOC, non-methane volatile organic compounds, unspecified origin | 1.1085e-05 | biosphere3 | None | kilogram | air::low population density, long-term | biosphere |  | direct - exhaust
NMVOC, non-methane volatile organic compounds, unspecified origin | 3.4773e-06 | biosphere3 | None | kilogram | air::non-urban air or from high stacks | biosphere |  | direct - exhaust
NMVOC, non-methane volatile organic compounds, unspecified origin | 2.9541e-06 | biosphere3 | None | kilogram | air::urban air close to ground | biosphere |  | direct - exhaust
Nickel | 3.76e-10 | biosphere3 | None | kilogram | air::low population density, long-term | biosphere |  | direct - exhaust
Nickel | 1.1795e-10 | biosphere3 | None | kilogram | air::non-urban air or from high stacks | biosphere |  | direct - exhaust
Nickel | 7.4909e-11 | biosphere3 | None | kilogram | air::urban air close to ground | biosphere |  | direct - exhaust
Nitrogen oxides | 0.00052178 | biosphere3 | None | kilogram | air::low population density, long-term | biosphere |  | direct - exhaust
Nitrogen oxides | 0.00016368 | biosphere3 | None | kilogram | air::non-urban air or from high stacks | biosphere |  | direct - exhaust
Nitrogen oxides | 0.00010475 | biosphere3 | None | kilogram | air::urban air close to ground | biosphere |  | direct - exhaust
PAH, polycyclic aromatic hydrocarbons | 2.4211e-09 | biosphere3 | None | kilogram | air::low population density, long-term | biosphere |  | direct - exhaust
PAH, polycyclic aromatic hydrocarbons | 7.5946e-10 | biosphere3 | None | kilogram | air::non-urban air or from high stacks | biosphere |  | direct - exhaust
PAH, polycyclic aromatic hydrocarbons | 4.8234e-10 | biosphere3 | None | kilogram | air::urban air close to ground | biosphere |  | direct - exhaust
Particulates, < 2.5 um | 4.2104e-05 | biosphere3 | None | kilogram | air::low population density, long-term | biosphere |  | direct - exhaust
Particulates, < 2.5 um | 1.3208e-05 | biosphere3 | None | kilogram | air::non-urban air or from high stacks | biosphere |  | direct - exhaust
Particulates, < 2.5 um | 8.6307e-06 | biosphere3 | None | kilogram | air::urban air close to ground | biosphere |  | direct - exhaust
Pentane | 8.0621e-09 | biosphere3 | None | kilogram | air::low population density, long-term | biosphere |  | other
Pentane | 2.529e-09 | biosphere3 | None | kilogram | air::non-urban air or from high stacks | biosphere |  | other
Pentane | 2.1484e-09 | biosphere3 | None | kilogram | air::urban air close to ground | biosphere |  | other
Propane | 2.2171e-08 | biosphere3 | None | kilogram | air::low population density, long-term | biosphere |  | other
Propane | 6.9547e-09 | biosphere3 | None | kilogram | air::non-urban air or from high stacks | biosphere |  | other
Propane | 5.9082e-09 | biosphere3 | None | kilogram | air::urban air close to ground | biosphere |  | other
Propene | 7.2559e-07 | biosphere3 | None | kilogram | air::low population density, long-term | biosphere |  | other
Propene | 2.2761e-07 | biosphere3 | None | kilogram | air::non-urban air or from high stacks | biosphere |  | other
Propene | 1.9336e-07 | biosphere3 | None | kilogram | air::urban air close to ground | biosphere |  | other
Selenium | 4.2736e-12 | biosphere3 | None | kilogram | air::low population density, long-term | biosphere |  | direct - exhaust
Selenium | 1.3406e-12 | biosphere3 | None | kilogram | air::non-urban air or from high stacks | biosphere |  | direct - exhaust
Selenium | 8.514e-13 | biosphere3 | None | kilogram | air::urban air close to ground | biosphere |  | direct - exhaust
Styrene | 7.4574e-08 | biosphere3 | None | kilogram | air::low population density, long-term | biosphere |  | other
Styrene | 2.3393e-08 | biosphere3 | None | kilogram | air::non-urban air or from high stacks | biosphere |  | other
Styrene | 1.9873e-08 | biosphere3 | None | kilogram | air::urban air close to ground | biosphere |  | other
Sulfur dioxide | 4.5175e-05 | biosphere3 | None | kilogram | air | biosphere |  | direct - exhaust
Toluene | 1.3907e-07 | biosphere3 | None | kilogram | air::low population density, long-term | biosphere |  | other
Toluene | 4.3625e-08 | biosphere3 | None | kilogram | air::non-urban air or from high stacks | biosphere |  | other
Toluene | 3.706e-08 | biosphere3 | None | kilogram | air::urban air close to ground | biosphere |  | other
Zinc | 7.4283e-08 | biosphere3 | None | kilogram | air::low population density, long-term | biosphere |  | direct - exhaust
Zinc | 2.3302e-08 | biosphere3 | None | kilogram | air::non-urban air or from high stacks | biosphere |  | direct - exhaust
Zinc | 1.4799e-08 | biosphere3 | None | kilogram | air::urban air close to ground | biosphere |  | direct - exhaust
m-Xylene | 1.2295e-07 | biosphere3 | None | kilogram | air::low population density, long-term | biosphere |  | other
m-Xylene | 3.8567e-08 | biosphere3 | None | kilogram | air::non-urban air or from high stacks | biosphere |  | other
m-Xylene | 3.2764e-08 | biosphere3 | None | kilogram | air::urban air close to ground | biosphere |  | other
maintenance, passenger car | 9.5683e-06 | lci-pass_cars | RER | unit |  | technosphere | passenger car maintenance | maintenance
market for brake wear emissions, passenger car | -1.6495e-05 | lci-pass_cars | GLO | kilogram |  | technosphere | brake wear emissions, passenger car | direct - non-exhaust
market for refrigerant R134a | 6.5e-06 | lci-pass_cars | GLO | kilogram |  | technosphere | refrigerant R134a | other
market for road | 0.0010309 | lci-pass_cars | GLO | meter-year |  | technosphere | road | road
market for road maintenance | 0.00129 | lci-pass_cars | RER | meter-year |  | technosphere | road maintenance | road
market for road wear emissions, passenger car | -1.8348e-05 | lci-pass_cars | GLO | kilogram |  | technosphere | road wear emissions, passenger car | road
market for tyre wear emissions, passenger car | -2.1034e-05 | lci-pass_cars | GLO | kilogram |  | technosphere | tyre wear emissions, passenger car | direct - non-exhaust
o-Xylene | 5.4419e-08 | biosphere3 | None | kilogram | air::low population density, long-term | biosphere |  | other
o-Xylene | 1.7071e-08 | biosphere3 | None | kilogram | air::non-urban air or from high stacks | biosphere |  | other
o-Xylene | 1.4502e-08 | biosphere3 | None | kilogram | air::urban air close to ground | biosphere |  | other
market for diesel, low-sulfur | 0.064535 | lci-pass_cars | Europe without Switzerland | kilogram |  | technosphere | diesel, low-sulfur | energy chain
transport, passenger car, diesel, Medium, EURO-2 | 1 | lci-pass_cars | RER | kilometer |  | production | transport, passenger car, EURO-2 | other
Passenger car, diesel, Medium, EURO-2 | 5e-06 | lci-pass_cars | RER | unit |  | technosphere | Passenger car, EURO-2 | other
Activity | transport, passenger car, diesel, Medium, EURO-3
location | RER
production amount | 1
reference product | transport, passenger car, EURO-3
type | process
unit | kilometer
worksheet name | None
source | Sacchi, R., Bauer, C., Cox, B. and Mutel, C. carculator: an open-source tool for prospective environmental and economic life cycle assessment of vehicles. When, Where and How can battery-electric vehicles help reduce greenhouse gas emissions? Submitted to Renewable and Sustainable Energy Reviews.
description | Cradle-to-grave life cycle inventory of the transport activity using a passenger car over 1 km. carculator is a open-source parametrized truck model that produces life cycle inventories for any desired set of parameters value (lifetime, occupancy rate, power, battery size, fuel blend, etc.): to produce your own inventories, go to https://github.com/romainsacchi/carculator or contact carculator@psi.ch.
special remark
comment | Combustion engine power: 141 [kW]. Power share from combustion engine: 100 [%]. Km over lifetime: 200000 [km]. Yearly mileage: 12000 [km/year]. Autonomy on a full tank/battery: 955 [km]. Tank-to-wheel efficiency: 22 [%]. Tank-to-wheel energy consumption: 2576 [kj/km]. Fuel tank capacity: 683 [kWh]. Curb mass (excl. driver and cargo): 1774 [kg]. Driving mass (incl. driver and cargo): 1914 [kg].
Exchanges
name | amount | database | location | unit | categories | type | reference product | tag
Acetaldehyde | 8.5504e-07 | biosphere3 | None | kilogram | air::low population density, long-term | biosphere |  | other
Acetaldehyde | 2.6356e-07 | biosphere3 | None | kilogram | air::non-urban air or from high stacks | biosphere |  | other
Acetaldehyde | 2.2774e-07 | biosphere3 | None | kilogram | air::urban air close to ground | biosphere |  | other
Acetone | 3.8853e-07 | biosphere3 | None | kilogram | air::low population density, long-term | biosphere |  | other
Acetone | 1.1976e-07 | biosphere3 | None | kilogram | air::non-urban air or from high stacks | biosphere |  | other
Acetone | 1.0349e-07 | biosphere3 | None | kilogram | air::urban air close to ground | biosphere |  | other
Acrolein | 4.7311e-07 | biosphere3 | None | kilogram | air::low population density, long-term | biosphere |  | other
Acrolein | 1.4583e-07 | biosphere3 | None | kilogram | air::non-urban air or from high stacks | biosphere |  | other
Acrolein | 1.2601e-07 | biosphere3 | None | kilogram | air::urban air close to ground | biosphere |  | other
Ammonia | 8.5631e-07 | biosphere3 | None | kilogram | air::low population density, long-term | biosphere |  | direct - exhaust
Ammonia | 2.6395e-07 | biosphere3 | None | kilogram | air::non-urban air or from high stacks | biosphere |  | direct - exhaust
Ammonia | 1.6807e-07 | biosphere3 | None | kilogram | air::urban air close to ground | biosphere |  | direct - exhaust
Arsenic | 3.9904e-12 | biosphere3 | None | kilogram | air::low population density, long-term | biosphere |  | other
Arsenic | 1.23e-12 | biosphere3 | None | kilogram | air::non-urban air or from high stacks | biosphere |  | other
Arsenic | 7.8319e-13 | biosphere3 | None | kilogram | air::urban air close to ground | biosphere |  | other
Benzaldehyde | 1.1365e-07 | biosphere3 | None | kilogram | air::low population density, long-term | biosphere |  | other
Benzaldehyde | 3.5033e-08 | biosphere3 | None | kilogram | air::non-urban air or from high stacks | biosphere |  | other
Benzaldehyde | 3.0271e-08 | biosphere3 | None | kilogram | air::urban air close to ground | biosphere |  | other
Benzene | 2.4522e-07 | biosphere3 | None | kilogram | air::low population density, long-term | biosphere |  | direct - exhaust
Benzene | 7.5587e-08 | biosphere3 | None | kilogram | air::non-urban air or from high stacks | biosphere |  | direct - exhaust
Benzene | 5.9231e-08 | biosphere3 | None | kilogram | air::urban air close to ground | biosphere |  | direct - exhaust
Butane | 1.4537e-08 | biosphere3 | None | kilogram | air::low population density, long-term | biosphere |  | other
Butane | 4.4809e-09 | biosphere3 | None | kilogram | air::non-urban air or from high stacks | biosphere |  | other
Butane | 3.8719e-09 | biosphere3 | None | kilogram | air::urban air close to ground | biosphere |  | other
Cadmium | 3.4595e-10 | biosphere3 | None | kilogram | air::low population density, long-term | biosphere |  | direct - exhaust
Cadmium | 1.0664e-10 | biosphere3 | None | kilogram | air::non-urban air or from high stacks | biosphere |  | direct - exhaust
Cadmium | 6.7899e-11 | biosphere3 | None | kilogram | air::urban air close to ground | biosphere |  | direct - exhaust
Carbon dioxide, fossil | 0.18876 | biosphere3 | None | kilogram | air | biosphere |  | direct - exhaust
Carbon monoxide, fossil | 3.2906e-05 | biosphere3 | None | kilogram | air::low population density, long-term | biosphere |  | direct - exhaust
Carbon monoxide, fossil | 1.0143e-05 | biosphere3 | None | kilogram | air::non-urban air or from high stacks | biosphere |  | direct - exhaust
Carbon monoxide, fossil | 1.2063e-05 | biosphere3 | None | kilogram | air::urban air close to ground | biosphere |  | direct - exhaust
Chromium | 1.1954e-09 | biosphere3 | None | kilogram | air::low population density, long-term | biosphere |  | direct - exhaust
Chromium | 3.6848e-10 | biosphere3 | None | kilogram | air::non-urban air or from high stacks | biosphere |  | direct - exhaust
Chromium | 2.3462e-10 | biosphere3 | None | kilogram | air::urban air close to ground | biosphere |  | direct - exhaust
Chromium VI | 2.3977e-12 | biosphere3 | None | kilogram | air::low population density, long-term | biosphere |  | direct - exhaust
Chromium VI | 7.3907e-13 | biosphere3 | None | kilogram | air::non-urban air or from high stacks | biosphere |  | direct - exhaust
Chromium VI | 4.7059e-13 | biosphere3 | None | kilogram | air::urban air close to ground | biosphere |  | direct - exhaust
Copper | 8.4432e-10 | biosphere3 | None | kilogram | air::low population density, long-term | biosphere |  | energy storage
Copper | 2.6026e-10 | biosphere3 | None | kilogram | air::non-urban air or from high stacks | biosphere |  | energy storage
Copper | 1.6571e-10 | biosphere3 | None | kilogram | air::urban air close to ground | biosphere |  | energy storage
Cyclohexane | 8.59e-08 | biosphere3 | None | kilogram | air::low population density, long-term | biosphere |  | other
Cyclohexane | 2.6478e-08 | biosphere3 | None | kilogram | air::non-urban air or from high stacks | biosphere |  | other
Cyclohexane | 2.2879e-08 | biosphere3 | None | kilogram | air::urban air close to ground | biosphere |  | other
Dinitrogen monoxide | 3.5031e-06 | biosphere3 | None | kilogram | air::low population density, long-term | biosphere |  | direct - exhaust
Dinitrogen monoxide | 1.0798e-06 | biosphere3 | None | kilogram | air::non-urban air or from high stacks | biosphere |  | direct - exhaust
Dinitrogen monoxide | 6.8755e-07 | biosphere3 | None | kilogram | air::urban air close to ground | biosphere |  | direct - exhaust
Ethane | 4.3611e-08 | biosphere3 | None | kilogram | air::low population density, long-term | biosphere |  | other
Ethane | 1.3443e-08 | biosphere3 | None | kilogram | air::non-urban air or from high stacks | biosphere |  | other
Ethane | 1.1616e-08 | biosphere3 | None | kilogram | air::urban air close to ground | biosphere |  | other
Ethane, 1,1,1,2-tetrafluoro-, HFC-134a | 3.75e-06 | biosphere3 | None | kilogram | air | biosphere |  | other
Ethene | 1.4497e-06 | biosphere3 | None | kilogram | air::low population density, long-term | biosphere |  | other
Ethene | 4.4687e-07 | biosphere3 | None | kilogram | air::non-urban air or from high stacks | biosphere |  | other
Ethene | 3.8614e-07 | biosphere3 | None | kilogram | air::urban air close to ground | biosphere |  | other
Formaldehyde | 1.5858e-06 | biosphere3 | None | kilogram | air::low population density, long-term | biosphere |  | other
Formaldehyde | 4.8883e-07 | biosphere3 | None | kilogram | air::non-urban air or from high stacks | biosphere |  | other
Formaldehyde | 4.2239e-07 | biosphere3 | None | kilogram | air::urban air close to ground | biosphere |  | other
Heptane | 2.6431e-08 | biosphere3 | None | kilogram | air::low population density, long-term | biosphere |  | other
Heptane | 8.1471e-09 | biosphere3 | None | kilogram | air::non-urban air or from high stacks | biosphere |  | other
Heptane | 7.0398e-09 | biosphere3 | None | kilogram | air::urban air close to ground | biosphere |  | other
Hydrocarbons, chlorinated | 1.4684e-05 | biosphere3 | None | kilogram | air::low population density, long-term | biosphere |  | other
Hydrocarbons, chlorinated | 4.5262e-06 | biosphere3 | None | kilogram | air::non-urban air or from high stacks | biosphere |  | other
Hydrocarbons, chlorinated | 3.8309e-06 | biosphere3 | None | kilogram | air::urban air close to ground | biosphere |  | other
Mercury | 2.1065e-10 | biosphere3 | None | kilogram | air::low population density, long-term | biosphere |  | direct - exhaust
Mercury | 6.4932e-11 | biosphere3 | None | kilogram | air::non-urban air or from high stacks | biosphere |  | direct - exhaust
Mercury | 4.1344e-11 | biosphere3 | None | kilogram | air::urban air close to ground | biosphere |  | direct - exhaust
Methane, fossil | 1.4684e-06 | biosphere3 | None | kilogram | air::low population density, long-term | biosphere |  | direct - exhaust
Methane, fossil | 4.5262e-07 | biosphere3 | None | kilogram | air::non-urban air or from high stacks | biosphere |  | direct - exhaust
Methane, fossil | 3.1097e-07 | biosphere3 | None | kilogram | air::urban air close to ground | biosphere |  | direct - exhaust
Methyl ethyl ketone | 1.5858e-07 | biosphere3 | None | kilogram | air::low population density, long-term | biosphere |  | other
Methyl ethyl ketone | 4.8883e-08 | biosphere3 | None | kilogram | air::non-urban air or from high stacks | biosphere |  | other
Methyl ethyl ketone | 4.2239e-08 | biosphere3 | None | kilogram | air::urban air close to ground | biosphere |  | other
NMVOC, non-methane volatile organic compounds, unspecified origin | 7.2685e-06 | biosphere3 | None | kilogram | air::low population density, long-term | biosphere |  | direct - exhaust
NMVOC, non-methane volatile organic compounds, unspecified origin | 2.2405e-06 | biosphere3 | None | kilogram | air::non-urban air or from high stacks | biosphere |  | direct - exhaust
NMVOC, non-methane volatile organic compounds, unspecified origin | 1.936e-06 | biosphere3 | None | kilogram | air::urban air close to ground | biosphere |  | direct - exhaust
Nickel | 3.5109e-10 | biosphere3 | None | kilogram | air::low population density, long-term | biosphere |  | direct - exhaust
Nickel | 1.0822e-10 | biosphere3 | None | kilogram | air::non-urban air or from high stacks | biosphere |  | direct - exhaust
Nickel | 6.8907e-11 | biosphere3 | None | kilogram | air::urban air close to ground | biosphere |  | direct - exhaust
Nitrogen oxides | 0.00069422 | biosphere3 | None | kilogram | air::low population density, long-term | biosphere |  | direct - exhaust
Nitrogen oxides | 0.00021399 | biosphere3 | None | kilogram | air::non-urban air or from high stacks | biosphere |  | direct - exhaust
Nitrogen oxides | 0.00013624 | biosphere3 | None | kilogram | air::urban air close to ground | biosphere |  | direct - exhaust
PAH, polycyclic aromatic hydrocarbons | 2.2607e-09 | biosphere3 | None | kilogram | air::low population density, long-term | biosphere |  | direct - exhaust
PAH, polycyclic aromatic hydrocarbons | 6.9683e-10 | biosphere3 | None | kilogram | air::non-urban air or from high stacks | biosphere |  | direct - exhaust
PAH, polycyclic aromatic hydrocarbons | 4.437e-10 | biosphere3 | None | kilogram | air::urban air close to ground | biosphere |  | direct - exhaust
Particulates, < 2.5 um | 2.2103e-05 | biosphere3 | None | kilogram | air::low population density, long-term | biosphere |  | direct - exhaust
Particulates, < 2.5 um | 6.8131e-06 | biosphere3 | None | kilogram | air::non-urban air or from high stacks | biosphere |  | direct - exhaust
Particulates, < 2.5 um | 4.462e-06 | biosphere3 | None | kilogram | air::urban air close to ground | biosphere |  | direct - exhaust
Pentane | 5.2862e-09 | biosphere3 | None | kilogram | air::low population density, long-term | biosphere |  | other
Pentane | 1.6294e-09 | biosphere3 | None | kilogram | air::non-urban air or from high stacks | biosphere |  | other
Pentane | 1.408e-09 | biosphere3 | None | kilogram | air::urban air close to ground | biosphere |  | other
Propane | 1.4537e-08 | biosphere3 | None | kilogram | air::low population density, long-term | biosphere |  | other
Propane | 4.4809e-09 | biosphere3 | None | kilogram | air::non-urban air or from high stacks | biosphere |  | other
Propane | 3.8719e-09 | biosphere3 | None | kilogram | air::urban air close to ground | biosphere |  | other
Propene | 4.7575e-07 | biosphere3 | None | kilogram | air::low population density, long-term | biosphere |  | other
Propene | 1.4665e-07 | biosphere3 | None | kilogram | air::non-urban air or from high stacks | biosphere |  | other
Propene | 1.2672e-07 | biosphere3 | None | kilogram | air::urban air close to ground | biosphere |  | other
Selenium | 3.9904e-12 | biosphere3 | None | kilogram | air::low population density, long-term | biosphere |  | direct - exhaust
Selenium | 1.23e-12 | biosphere3 | None | kilogram | air::non-urban air or from high stacks | biosphere |  | direct - exhaust
Selenium | 7.8319e-13 | biosphere3 | None | kilogram | air::urban air close to ground | biosphere |  | direct - exhaust
Styrene | 4.8897e-08 | biosphere3 | None | kilogram | air::low population density, long-term | biosphere |  | other
Styrene | 1.5072e-08 | biosphere3 | None | kilogram | air::non-urban air or from high stacks | biosphere |  | other
Styrene | 1.3024e-08 | biosphere3 | None | kilogram | air::urban air close to ground | biosphere |  | other
Sulfur dioxide | 5.9925e-06 | biosphere3 | None | kilogram | air | biosphere |  | direct - exhaust
Toluene | 9.1186e-08 | biosphere3 | None | kilogram | air::low population density, long-term | biosphere |  | other
Toluene | 2.8108e-08 | biosphere3 | None | kilogram | air::non-urban air or from high stacks | biosphere |  | other
Toluene | 2.4287e-08 | biosphere3 | None | kilogram | air::urban air close to ground | biosphere |  | other
Zinc | 6.9361e-08 | biosphere3 | None | kilogram | air::low population density, long-term | biosphere |  | direct - exhaust
Zinc | 2.138e-08 | biosphere3 | None | kilogram | air::non-urban air or from high stacks | biosphere |  | direct - exhaust
Zinc | 1.3613e-08 | biosphere3 | None | kilogram | air::urban air close to ground | biosphere |  | direct - exhaust
m-Xylene | 8.0614e-08 | biosphere3 | None | kilogram | air::low population density, long-term | biosphere |  | other
m-Xylene | 2.4849e-08 | biosphere3 | None | kilogram | air::non-urban air or from high stacks | biosphere |  | other
m-Xylene | 2.1472e-08 | biosphere3 | None | kilogram | air::urban air close to ground | biosphere |  | other
maintenance, passenger car | 9.5398e-06 | lci-pass_cars | RER | unit |  | technosphere | passenger car maintenance | maintenance
market for brake wear emissions, passenger car | -1.6463e-05 | lci-pass_cars | GLO | kilogram |  | technosphere | brake wear emissions, passenger car | direct - non-exhaust
market for refrigerant R134a | 6.5e-06 | lci-pass_cars | GLO | kilogram |  | technosphere | refrigerant R134a | other
market for road | 0.001028 | lci-pass_cars | GLO | meter-year |  | technosphere | road | road
market for road maintenance | 0.00129 | lci-pass_cars | RER | meter-year |  | technosphere | road maintenance | road
market for road wear emissions, passenger car | -1.831e-05 | lci-pass_cars | GLO | kilogram |  | technosphere | road wear emissions, passenger car | road
market for tyre wear emissions, passenger car | -2.1001e-05 | lci-pass_cars | GLO | kilogram |  | technosphere | tyre wear emissions, passenger car | direct - non-exhaust
o-Xylene | 3.5682e-08 | biosphere3 | None | kilogram | air::low population density, long-term | biosphere |  | other
o-Xylene | 1.0999e-08 | biosphere3 | None | kilogram | air::non-urban air or from high stacks | biosphere |  | other
o-Xylene | 9.5038e-09 | biosphere3 | None | kilogram | air::urban air close to ground | biosphere |  | other
market for diesel, low-sulfur | 0.059925 | lci-pass_cars | Europe without Switzerland | kilogram |  | technosphere | diesel, low-sulfur | energy chain
transport, passenger car, diesel, Medium, EURO-3 | 1 | lci-pass_cars | RER | kilometer |  | production | transport, passenger car, EURO-3 | other
Passenger car, diesel, Medium, EURO-3 | 5e-06 | lci-pass_cars | RER | unit |  | technosphere | Passenger car, EURO-3 | other
Activity | transport, passenger car, diesel, Medium, EURO-4
location | RER
production amount | 1
reference product | transport, passenger car, EURO-4
type | process
unit | kilometer
worksheet name | None
source | Sacchi, R., Bauer, C., Cox, B. and Mutel, C. carculator: an open-source tool for prospective environmental and economic life cycle assessment of vehicles. When, Where and How can battery-electric vehicles help reduce greenhouse gas emissions? Submitted to Renewable and Sustainable Energy Reviews.
description | Cradle-to-grave life cycle inventory of the transport activity using a passenger car over 1 km. carculator is a open-source parametrized truck model that produces life cycle inventories for any desired set of parameters value (lifetime, occupancy rate, power, battery size, fuel blend, etc.): to produce your own inventories, go to https://github.com/romainsacchi/carculator or contact carculator@psi.ch.
special remark
comment | Combustion engine power: 141 [kW]. Power share from combustion engine: 100 [%]. Km over lifetime: 200000 [km]. Yearly mileage: 12000 [km/year]. Autonomy on a full tank/battery: 983 [km]. Tank-to-wheel efficiency: 24 [%]. Tank-to-wheel energy consumption: 2394 [kj/km]. Fuel tank capacity: 653 [kWh]. Curb mass (excl. driver and cargo): 1769 [kg]. Driving mass (incl. driver and cargo): 1909 [kg].
Exchanges
name | amount | database | location | unit | categories | type | reference product | tag
Acetaldehyde | 3.5675e-07 | biosphere3 | None | kilogram | air::low population density, long-term | biosphere |  | other
Acetaldehyde | 1.085e-07 | biosphere3 | None | kilogram | air::non-urban air or from high stacks | biosphere |  | other
Acetaldehyde | 1.0025e-07 | biosphere3 | None | kilogram | air::urban air close to ground | biosphere |  | other
Acetone | 1.6211e-07 | biosphere3 | None | kilogram | air::low population density, long-term | biosphere |  | other
Acetone | 4.9304e-08 | biosphere3 | None | kilogram | air::non-urban air or from high stacks | biosphere |  | other
Acetone | 4.5556e-08 | biosphere3 | None | kilogram | air::urban air close to ground | biosphere |  | other
Acrolein | 1.974e-07 | biosphere3 | None | kilogram | air::low population density, long-term | biosphere |  | other
Acrolein | 6.0037e-08 | biosphere3 | None | kilogram | air::non-urban air or from high stacks | biosphere |  | other
Acrolein | 5.5473e-08 | biosphere3 | None | kilogram | air::urban air close to ground | biosphere |  | other
Ammonia | 7.9895e-07 | biosphere3 | None | kilogram | air::low population density, long-term | biosphere |  | direct - exhaust
Ammonia | 2.4299e-07 | biosphere3 | None | kilogram | air::non-urban air or from high stacks | biosphere |  | direct - exhaust
Ammonia | 1.5534e-07 | biosphere3 | None | kilogram | air::urban air close to ground | biosphere |  | direct - exhaust
Arsenic | 3.7231e-12 | biosphere3 | None | kilogram | air::low population density, long-term | biosphere |  | other
Arsenic | 1.1323e-12 | biosphere3 | None | kilogram | air::non-urban air or from high stacks | biosphere |  | other
Arsenic | 7.2389e-13 | biosphere3 | None | kilogram | air::urban air close to ground | biosphere |  | other
Benzaldehyde | 4.742e-08 | biosphere3 | None | kilogram | air::low population density, long-term | biosphere |  | other
Benzaldehyde | 1.4422e-08 | biosphere3 | None | kilogram | air::non-urban air or from high stacks | biosphere |  | other
Benzaldehyde | 1.3326e-08 | biosphere3 | None | kilogram | air::urban air close to ground | biosphere |  | other
Benzene | 5.1896e-08 | biosphere3 | None | kilogram | air::low population density, long-term | biosphere |  | direct - exhaust
Benzene | 1.5784e-08 | biosphere3 | None | kilogram | air::non-urban air or from high stacks | biosphere |  | direct - exhaust
Benzene | 1.5814e-08 | biosphere3 | None | kilogram | air::urban air close to ground | biosphere |  | direct - exhaust
Butane | 6.0653e-09 | biosphere3 | None | kilogram | air::low population density, long-term | biosphere |  | other
Butane | 1.8447e-09 | biosphere3 | None | kilogram | air::non-urban air or from high stacks | biosphere |  | other
Butane | 1.7045e-09 | biosphere3 | None | kilogram | air::urban air close to ground | biosphere |  | other
Cadmium | 3.2277e-10 | biosphere3 | None | kilogram | air::low population density, long-term | biosphere |  | direct - exhaust
Cadmium | 9.8169e-11 | biosphere3 | None | kilogram | air::non-urban air or from high stacks | biosphere |  | direct - exhaust
Cadmium | 6.2758e-11 | biosphere3 | None | kilogram | air::urban air close to ground | biosphere |  | direct - exhaust
Carbon dioxide, fossil | 0.17542 | biosphere3 | None | kilogram | air | biosphere |  | direct - exhaust
Carbon monoxide, fossil | 1.8863e-05 | biosphere3 | None | kilogram | air::low population density, long-term | biosphere |  | direct - exhaust
Carbon monoxide, fossil | 5.737e-06 | biosphere3 | None | kilogram | air::non-urban air or from high stacks | biosphere |  | direct - exhaust
Carbon monoxide, fossil | 7.193e-06 | biosphere3 | None | kilogram | air::urban air close to ground | biosphere |  | direct - exhaust
Chromium | 1.1153e-09 | biosphere3 | None | kilogram | air::low population density, long-term | biosphere |  | direct - exhaust
Chromium | 3.3922e-10 | biosphere3 | None | kilogram | air::non-urban air or from high stacks | biosphere |  | direct - exhaust
Chromium | 2.1686e-10 | biosphere3 | None | kilogram | air::urban air close to ground | biosphere |  | direct - exhaust
Chromium VI | 2.237e-12 | biosphere3 | None | kilogram | air::low population density, long-term | biosphere |  | direct - exhaust
Chromium VI | 6.8038e-13 | biosphere3 | None | kilogram | air::non-urban air or from high stacks | biosphere |  | direct - exhaust
Chromium VI | 4.3496e-13 | biosphere3 | None | kilogram | air::urban air close to ground | biosphere |  | direct - exhaust
Copper | 7.8776e-10 | biosphere3 | None | kilogram | air::low population density, long-term | biosphere |  | energy storage
Copper | 2.3959e-10 | biosphere3 | None | kilogram | air::non-urban air or from high stacks | biosphere |  | energy storage
Copper | 1.5317e-10 | biosphere3 | None | kilogram | air::urban air close to ground | biosphere |  | energy storage
Cyclohexane | 3.584e-08 | biosphere3 | None | kilogram | air::low population density, long-term | biosphere |  | other
Cyclohexane | 1.0901e-08 | biosphere3 | None | kilogram | air::non-urban air or from high stacks | biosphere |  | other
Cyclohexane | 1.0072e-08 | biosphere3 | None | kilogram | air::urban air close to ground | biosphere |  | other
Dinitrogen monoxide | 3.2684e-06 | biosphere3 | None | kilogram | air::low population density, long-term | biosphere |  | direct - exhaust
Dinitrogen monoxide | 9.9406e-07 | biosphere3 | None | kilogram | air::non-urban air or from high stacks | biosphere |  | direct - exhaust
Dinitrogen monoxide | 6.3549e-07 | biosphere3 | None | kilogram | air::urban air close to ground | biosphere |  | direct - exhaust
Ethane | 1.8196e-08 | biosphere3 | None | kilogram | air::low population density, long-term | biosphere |  | other
Ethane | 5.5342e-09 | biosphere3 | None | kilogram | air::non-urban air or from high stacks | biosphere |  | other
Ethane | 5.1134e-09 | biosphere3 | None | kilogram | air::urban air close to ground | biosphere |  | other
Ethane, 1,1,1,2-tetrafluoro-, HFC-134a | 3.75e-06 | biosphere3 | None | kilogram | air | biosphere |  | other
Ethene | 6.0488e-07 | biosphere3 | None | kilogram | air::low population density, long-term | biosphere |  | other
Ethene | 1.8397e-07 | biosphere3 | None | kilogram | air::non-urban air or from high stacks | biosphere |  | other
Ethene | 1.6998e-07 | biosphere3 | None | kilogram | air::urban air close to ground | biosphere |  | other
Formaldehyde | 6.6167e-07 | biosphere3 | None | kilogram | air::low population density, long-term | biosphere |  | other
Formaldehyde | 2.0124e-07 | biosphere3 | None | kilogram | air::non-urban air or from high stacks | biosphere |  | other
Formaldehyde | 1.8594e-07 | biosphere3 | None | kilogram | air::urban air close to ground | biosphere |  | other
Heptane | 1.1028e-08 | biosphere3 | None | kilogram | air::low population density, long-term | biosphere |  | other
Heptane | 3.354e-09 | biosphere3 | None | kilogram | air::non-urban air or from high stacks | biosphere |  | other
Heptane | 3.099e-09 | biosphere3 | None | kilogram | air::urban air close to ground | biosphere |  | other
Hydrocarbons, chlorinated | 7.46e-06 | biosphere3 | None | kilogram | air::low population density, long-term | biosphere |  | other
Hydrocarbons, chlorinated | 2.2689e-06 | biosphere3 | None | kilogram | air::non-urban air or from high stacks | biosphere |  | other
Hydrocarbons, chlorinated | 1.9396e-06 | biosphere3 | None | kilogram | air::urban air close to ground | biosphere |  | other
Mercury | 1.9654e-10 | biosphere3 | None | kilogram | air::low population density, long-term | biosphere |  | direct - exhaust
Mercury | 5.9776e-11 | biosphere3 | None | kilogram | air::non-urban air or from high stacks | biosphere |  | direct - exhaust
Mercury | 3.8214e-11 | biosphere3 | None | kilogram | air::urban air close to ground | biosphere |  | direct - exhaust
Methane, fossil | 9.7304e-07 | biosphere3 | None | kilogram | air::low population density, long-term | biosphere |  | direct - exhaust
Methane, fossil | 2.9594e-07 | biosphere3 | None | kilogram | air::non-urban air or from high stacks | biosphere |  | direct - exhaust
Methane, fossil | 2.0093e-07 | biosphere3 | None | kilogram | air::urban air close to ground | biosphere |  | direct - exhaust
Methyl ethyl ketone | 6.6167e-08 | biosphere3 | None | kilogram | air::low population density, long-term | biosphere |  | other
Methyl ethyl ketone | 2.0124e-08 | biosphere3 | None | kilogram | air::non-urban air or from high stacks | biosphere |  | other
Methyl ethyl ketone | 1.8594e-08 | biosphere3 | None | kilogram | air::urban air close to ground | biosphere |  | other
NMVOC, non-methane volatile organic compounds, unspecified origin | 3.0327e-06 | biosphere3 | None | kilogram | air::low population density, long-term | biosphere |  | direct - exhaust
NMVOC, non-methane volatile organic compounds, unspecified origin | 9.2236e-07 | biosphere3 | None | kilogram | air::non-urban air or from high stacks | biosphere |  | direct - exhaust
NMVOC, non-methane volatile organic compounds, unspecified origin | 8.5224e-07 | biosphere3 | None | kilogram | air::urban air close to ground | biosphere |  | direct - exhaust
Nickel | 3.2757e-10 | biosphere3 | None | kilogram | air::low population density, long-term | biosphere |  | direct - exhaust
Nickel | 9.9627e-11 | biosphere3 | None | kilogram | air::non-urban air or from high stacks | biosphere |  | direct - exhaust
Nickel | 6.369e-11 | biosphere3 | None | kilogram | air::urban air close to ground | biosphere |  | direct - exhaust
Nitrogen oxides | 0.00048143 | biosphere3 | None | kilogram | air::low population density, long-term | biosphere |  | direct - exhaust
Nitrogen oxides | 0.00014642 | biosphere3 | None | kilogram | air::non-urban air or from high stacks | biosphere |  | direct - exhaust
Nitrogen oxides | 9.2774e-05 | biosphere3 | None | kilogram | air::urban air close to ground | biosphere |  | direct - exhaust
PAH, polycyclic aromatic hydrocarbons | 2.1092e-09 | biosphere3 | None | kilogram | air::low population density, long-term | biosphere |  | direct - exhaust
PAH, polycyclic aromatic hydrocarbons | 6.415e-10 | biosphere3 | None | kilogram | air::non-urban air or from high stacks | biosphere |  | direct - exhaust
PAH, polycyclic aromatic hydrocarbons | 4.101e-10 | biosphere3 | None | kilogram | air::urban air close to ground | biosphere |  | direct - exhaust
Particulates, < 2.5 um | 1.2377e-05 | biosphere3 | None | kilogram | air::low population density, long-term | biosphere |  | direct - exhaust
Particulates, < 2.5 um | 3.7642e-06 | biosphere3 | None | kilogram | air::non-urban air or from high stacks | biosphere |  | direct - exhaust
Particulates, < 2.5 um | 2.5308e-06 | biosphere3 | None | kilogram | air::urban air close to ground | biosphere |  | direct - exhaust
Pentane | 2.2056e-09 | biosphere3 | None | kilogram | air::low population density, long-term | biosphere |  | other
Pentane | 6.7081e-10 | biosphere3 | None | kilogram | air::non-urban air or from high stacks | biosphere |  | other
Pentane | 6.1981e-10 | biosphere3 | None | kilogram | air::urban air close to ground | biosphere |  | other
Propane | 6.0653e-09 | biosphere3 | None | kilogram | air::low population density, long-term | biosphere |  | other
Propane | 1.8447e-09 | biosphere3 | None | kilogram | air::non-urban air or from high stacks | biosphere |  | other
Propane | 1.7045e-09 | biosphere3 | None | kilogram | air::urban air close to ground | biosphere |  | other
Propene | 1.985e-07 | biosphere3 | None | kilogram | air::low population density, long-term | biosphere |  | other
Propene | 6.0373e-08 | biosphere3 | None | kilogram | air::non-urban air or from high stacks | biosphere |  | other
Propene | 5.5783e-08 | biosphere3 | None | kilogram | air::urban air close to ground | biosphere |  | other
Selenium | 3.7231e-12 | biosphere3 | None | kilogram | air::low population density, long-term | biosphere |  | direct - exhaust
Selenium | 1.1323e-12 | biosphere3 | None | kilogram | air::non-urban air or from high stacks | biosphere |  | direct - exhaust
Selenium | 7.2389e-13 | biosphere3 | None | kilogram | air::urban air close to ground | biosphere |  | direct - exhaust
Styrene | 2.0402e-08 | biosphere3 | None | kilogram | air::low population density, long-term | biosphere |  | other
Styrene | 6.205e-09 | biosphere3 | None | kilogram | air::non-urban air or from high stacks | biosphere |  | other
Styrene | 5.7332e-09 | biosphere3 | None | kilogram | air::urban air close to ground | biosphere |  | other
Sulfur dioxide | 1.1138e-06 | biosphere3 | None | kilogram | air | biosphere |  | direct - exhaust
Toluene | 3.8046e-08 | biosphere3 | None | kilogram | air::low population density, long-term | biosphere |  | other
Toluene | 1.1571e-08 | biosphere3 | None | kilogram | air::non-urban air or from high stacks | biosphere |  | other
Toluene | 1.0692e-08 | biosphere3 | None | kilogram | air::urban air close to ground | biosphere |  | other
Zinc | 6.4715e-08 | biosphere3 | None | kilogram | air::low population density, long-term | biosphere |  | direct - exhaust
Zinc | 1.9682e-08 | biosphere3 | None | kilogram | air::non-urban air or from high stacks | biosphere |  | direct - exhaust
Zinc | 1.2583e-08 | biosphere3 | None | kilogram | air::urban air close to ground | biosphere |  | direct - exhaust
m-Xylene | 3.3635e-08 | biosphere3 | None | kilogram | air::low population density, long-term | biosphere |  | other
m-Xylene | 1.023e-08 | biosphere3 | None | kilogram | air::non-urban air or from high stacks | biosphere |  | other
m-Xylene | 9.4521e-09 | biosphere3 | None | kilogram | air::urban air close to ground | biosphere |  | other
maintenance, passenger car | 9.5113e-06 | lci-pass_cars | RER | unit |  | technosphere | passenger car maintenance | maintenance
market for brake wear emissions, passenger car | -1.6431e-05 | lci-pass_cars | GLO | kilogram |  | technosphere | brake wear emissions, passenger car | direct - non-exhaust
market for refrigerant R134a | 6.5e-06 | lci-pass_cars | GLO | kilogram |  | technosphere | refrigerant R134a | other
market for road | 0.0010252 | lci-pass_cars | GLO | meter-year |  | technosphere | road | road
market for road maintenance | 0.00129 | lci-pass_cars | RER | meter-year |  | technosphere | road maintenance | road
market for road wear emissions, passenger car | -1.8272e-05 | lci-pass_cars | GLO | kilogram |  | technosphere | road wear emissions, passenger car | road
market for tyre wear emissions, passenger car | -2.0968e-05 | lci-pass_cars | GLO | kilogram |  | technosphere | tyre wear emissions, passenger car | direct - non-exhaust
o-Xylene | 1.4888e-08 | biosphere3 | None | kilogram | air::low population density, long-term | biosphere |  | other
o-Xylene | 4.5279e-09 | biosphere3 | None | kilogram | air::non-urban air or from high stacks | biosphere |  | other
o-Xylene | 4.1837e-09 | biosphere3 | None | kilogram | air::urban air close to ground | biosphere |  | other
market for diesel, low-sulfur | 0.05569 | lci-pass_cars | Europe without Switzerland | kilogram |  | technosphere | diesel, low-sulfur | energy chain
transport, passenger car, diesel, Medium, EURO-4 | 1 | lci-pass_cars | RER | kilometer |  | production | transport, passenger car, EURO-4 | other
Passenger car, diesel, Medium, EURO-4 | 5e-06 | lci-pass_cars | RER | unit |  | technosphere | Passenger car, EURO-4 | other
Activity | transport, passenger car, diesel, Medium, EURO-6ab
location | RER
production amount | 1
reference product | transport, passenger car, EURO-6ab
type | process
unit | kilometer
worksheet name | None
source | Sacchi, R., Bauer, C., Cox, B. and Mutel, C. carculator: an open-source tool for prospective environmental and economic life cycle assessment of vehicles. When, Where and How can battery-electric vehicles help reduce greenhouse gas emissions? Submitted to Renewable and Sustainable Energy Reviews.
description | Cradle-to-grave life cycle inventory of the transport activity using a passenger car over 1 km. carculator is a open-source parametrized truck model that produces life cycle inventories for any desired set of parameters value (lifetime, occupancy rate, power, battery size, fuel blend, etc.): to produce your own inventories, go to https://github.com/romainsacchi/carculator or contact carculator@psi.ch.
special remark
comment | Combustion engine power: 134 [kW]. Power share from combustion engine: 100 [%]. Km over lifetime: 200000 [km]. Yearly mileage: 12000 [km/year]. Autonomy on a full tank/battery: 1093 [km]. Tank-to-wheel efficiency: 26 [%]. Tank-to-wheel energy consumption: 2153 [kj/km]. Fuel tank capacity: 653 [kWh]. Curb mass (excl. driver and cargo): 1686 [kg]. Driving mass (incl. driver and cargo): 1826 [kg].
Exchanges
name | amount | database | location | unit | categories | type | reference product | tag
Acetaldehyde | 6.485e-08 | biosphere3 | None | kilogram | air::low population density, long-term | biosphere |  | other
Acetaldehyde | 1.9381e-08 | biosphere3 | None | kilogram | air::non-urban air or from high stacks | biosphere |  | other
Acetaldehyde | 3.3134e-08 | biosphere3 | None | kilogram | air::urban air close to ground | biosphere |  | other
Acetone | 2.9468e-08 | biosphere3 | None | kilogram | air::low population density, long-term | biosphere |  | other
Acetone | 8.8066e-09 | biosphere3 | None | kilogram | air::non-urban air or from high stacks | biosphere |  | other
Acetone | 1.5056e-08 | biosphere3 | None | kilogram | air::urban air close to ground | biosphere |  | other
Acrolein | 3.5883e-08 | biosphere3 | None | kilogram | air::low population density, long-term | biosphere |  | other
Acrolein | 1.0724e-08 | biosphere3 | None | kilogram | air::non-urban air or from high stacks | biosphere |  | other
Acrolein | 1.8334e-08 | biosphere3 | None | kilogram | air::urban air close to ground | biosphere |  | other
Ammonia | 5.7144e-06 | biosphere3 | None | kilogram | air::low population density, long-term | biosphere |  | direct - exhaust
Ammonia | 1.7078e-06 | biosphere3 | None | kilogram | air::non-urban air or from high stacks | biosphere |  | direct - exhaust
Ammonia | 1.0931e-06 | biosphere3 | None | kilogram | air::urban air close to ground | biosphere |  | direct - exhaust
Arsenic | 3.3669e-12 | biosphere3 | None | kilogram | air::low population density, long-term | biosphere |  | other
Arsenic | 1.0062e-12 | biosphere3 | None | kilogram | air::non-urban air or from high stacks | biosphere |  | other
Arsenic | 6.4407e-13 | biosphere3 | None | kilogram | air::urban air close to ground | biosphere |  | other
Benzaldehyde | 8.62e-09 | biosphere3 | None | kilogram | air::low population density, long-term | biosphere |  | other
Benzaldehyde | 2.5761e-09 | biosphere3 | None | kilogram | air::non-urban air or from high stacks | biosphere |  | other
Benzaldehyde | 4.4043e-09 | biosphere3 | None | kilogram | air::urban air close to ground | biosphere |  | other
Benzene | 8.0186e-08 | biosphere3 | None | kilogram | air::low population density, long-term | biosphere |  | direct - exhaust
Benzene | 2.3964e-08 | biosphere3 | None | kilogram | air::non-urban air or from high stacks | biosphere |  | direct - exhaust
Benzene | 1.918e-08 | biosphere3 | None | kilogram | air::urban air close to ground | biosphere |  | direct - exhaust
Butane | 1.1026e-09 | biosphere3 | None | kilogram | air::low population density, long-term | biosphere |  | other
Butane | 3.295e-10 | biosphere3 | None | kilogram | air::non-urban air or from high stacks | biosphere |  | other
Butane | 5.6334e-10 | biosphere3 | None | kilogram | air::urban air close to ground | biosphere |  | other
Cadmium | 2.9189e-10 | biosphere3 | None | kilogram | air::low population density, long-term | biosphere |  | direct - exhaust
Cadmium | 8.7233e-11 | biosphere3 | None | kilogram | air::non-urban air or from high stacks | biosphere |  | direct - exhaust
Cadmium | 5.5838e-11 | biosphere3 | None | kilogram | air::urban air close to ground | biosphere |  | direct - exhaust
Carbon dioxide, fossil | 0.15775 | biosphere3 | None | kilogram | air | biosphere |  | direct - exhaust
Carbon monoxide, fossil | 4.2998e-05 | biosphere3 | None | kilogram | air::low population density, long-term | biosphere |  | direct - exhaust
Carbon monoxide, fossil | 1.285e-05 | biosphere3 | None | kilogram | air::non-urban air or from high stacks | biosphere |  | direct - exhaust
Carbon monoxide, fossil | 1.1844e-05 | biosphere3 | None | kilogram | air::urban air close to ground | biosphere |  | direct - exhaust
Chromium | 1.0086e-09 | biosphere3 | None | kilogram | air::low population density, long-term | biosphere |  | direct - exhaust
Chromium | 3.0143e-10 | biosphere3 | None | kilogram | air::non-urban air or from high stacks | biosphere |  | direct - exhaust
Chromium | 1.9295e-10 | biosphere3 | None | kilogram | air::urban air close to ground | biosphere |  | direct - exhaust
Chromium VI | 2.023e-12 | biosphere3 | None | kilogram | air::low population density, long-term | biosphere |  | direct - exhaust
Chromium VI | 6.0459e-13 | biosphere3 | None | kilogram | air::non-urban air or from high stacks | biosphere |  | direct - exhaust
Chromium VI | 3.87e-13 | biosphere3 | None | kilogram | air::urban air close to ground | biosphere |  | direct - exhaust
Copper | 7.124e-10 | biosphere3 | None | kilogram | air::low population density, long-term | biosphere |  | energy storage
Copper | 2.129e-10 | biosphere3 | None | kilogram | air::non-urban air or from high stacks | biosphere |  | energy storage
Copper | 1.3628e-10 | biosphere3 | None | kilogram | air::urban air close to ground | biosphere |  | energy storage
Cyclohexane | 6.5151e-09 | biosphere3 | None | kilogram | air::low population density, long-term | biosphere |  | other
Cyclohexane | 1.947e-09 | biosphere3 | None | kilogram | air::non-urban air or from high stacks | biosphere |  | other
Cyclohexane | 3.3288e-09 | biosphere3 | None | kilogram | air::urban air close to ground | biosphere |  | other
Dinitrogen monoxide | 8.0264e-06 | biosphere3 | None | kilogram | air::low population density, long-term | biosphere |  | direct - exhaust
Dinitrogen monoxide | 2.3987e-06 | biosphere3 | None | kilogram | air::non-urban air or from high stacks | biosphere |  | direct - exhaust
Dinitrogen monoxide | 1.5354e-06 | biosphere3 | None | kilogram | air::urban air close to ground | biosphere |  | direct - exhaust
Ethane | 3.3077e-09 | biosphere3 | None | kilogram | air::low population density, long-term | biosphere |  | other
Ethane | 9.885e-10 | biosphere3 | None | kilogram | air::non-urban air or from high stacks | biosphere |  | other
Ethane | 1.69e-09 | biosphere3 | None | kilogram | air::urban air close to ground | biosphere |  | other
Ethane, 1,1,1,2-tetrafluoro-, HFC-134a | 3.7011e-06 | biosphere3 | None | kilogram | air | biosphere |  | other
Ethene | 1.0995e-07 | biosphere3 | None | kilogram | air::low population density, long-term | biosphere |  | other
Ethene | 3.286e-08 | biosphere3 | None | kilogram | air::non-urban air or from high stacks | biosphere |  | other
Ethene | 5.618e-08 | biosphere3 | None | kilogram | air::urban air close to ground | biosphere |  | other
Formaldehyde | 1.2028e-07 | biosphere3 | None | kilogram | air::low population density, long-term | biosphere |  | other
Formaldehyde | 3.5945e-08 | biosphere3 | None | kilogram | air::non-urban air or from high stacks | biosphere |  | other
Formaldehyde | 6.1455e-08 | biosphere3 | None | kilogram | air::urban air close to ground | biosphere |  | other
Heptane | 2.0046e-09 | biosphere3 | None | kilogram | air::low population density, long-term | biosphere |  | other
Heptane | 5.9909e-10 | biosphere3 | None | kilogram | air::non-urban air or from high stacks | biosphere |  | other
Heptane | 1.0242e-09 | biosphere3 | None | kilogram | air::urban air close to ground | biosphere |  | other
Hydrocarbons, chlorinated | 1.2028e-05 | biosphere3 | None | kilogram | air::low population density, long-term | biosphere |  | other
Hydrocarbons, chlorinated | 3.5945e-06 | biosphere3 | None | kilogram | air::non-urban air or from high stacks | biosphere |  | other
Hydrocarbons, chlorinated | 2.6291e-06 | biosphere3 | None | kilogram | air::urban air close to ground | biosphere |  | other
Mercury | 1.7774e-10 | biosphere3 | None | kilogram | air::low population density, long-term | biosphere |  | direct - exhaust
Mercury | 5.3117e-11 | biosphere3 | None | kilogram | air::non-urban air or from high stacks | biosphere |  | direct - exhaust
Mercury | 3.4e-11 | biosphere3 | None | kilogram | air::urban air close to ground | biosphere |  | direct - exhaust
Methane, fossil | 9.0209e-06 | biosphere3 | None | kilogram | air::low population density, long-term | biosphere |  | direct - exhaust
Methane, fossil | 2.6959e-06 | biosphere3 | None | kilogram | air::non-urban air or from high stacks | biosphere |  | direct - exhaust
Methane, fossil | 1.7335e-06 | biosphere3 | None | kilogram | air::urban air close to ground | biosphere |  | direct - exhaust
Methyl ethyl ketone | 1.2028e-08 | biosphere3 | None | kilogram | air::low population density, long-term | biosphere |  | other
Methyl ethyl ketone | 3.5945e-09 | biosphere3 | None | kilogram | air::non-urban air or from high stacks | biosphere |  | other
Methyl ethyl ketone | 6.1455e-09 | biosphere3 | None | kilogram | air::urban air close to ground | biosphere |  | other
NMVOC, non-methane volatile organic compounds, unspecified origin | 5.5128e-07 | biosphere3 | None | kilogram | air::low population density, long-term | biosphere |  | direct - exhaust
NMVOC, non-methane volatile organic compounds, unspecified origin | 1.6475e-07 | biosphere3 | None | kilogram | air::non-urban air or from high stacks | biosphere |  | direct - exhaust
NMVOC, non-methane volatile organic compounds, unspecified origin | 2.8167e-07 | biosphere3 | None | kilogram | air::urban air close to ground | biosphere |  | direct - exhaust
Nickel | 2.9623e-10 | biosphere3 | None | kilogram | air::low population density, long-term | biosphere |  | direct - exhaust
Nickel | 8.8529e-11 | biosphere3 | None | kilogram | air::non-urban air or from high stacks | biosphere |  | direct - exhaust
Nickel | 5.6667e-11 | biosphere3 | None | kilogram | air::urban air close to ground | biosphere |  | direct - exhaust
Nitrogen oxides | 0.00035527 | biosphere3 | None | kilogram | air::low population density, long-term | biosphere |  | direct - exhaust
Nitrogen oxides | 0.00010617 | biosphere3 | None | kilogram | air::non-urban air or from high stacks | biosphere |  | direct - exhaust
Nitrogen oxides | 6.7381e-05 | biosphere3 | None | kilogram | air::urban air close to ground | biosphere |  | direct - exhaust
PAH, polycyclic aromatic hydrocarbons | 1.9074e-09 | biosphere3 | None | kilogram | air::low population density, long-term | biosphere |  | direct - exhaust
PAH, polycyclic aromatic hydrocarbons | 5.7004e-10 | biosphere3 | None | kilogram | air::non-urban air or from high stacks | biosphere |  | direct - exhaust
PAH, polycyclic aromatic hydrocarbons | 3.6488e-10 | biosphere3 | None | kilogram | air::urban air close to ground | biosphere |  | direct - exhaust
Particulates, < 2.5 um | 3.8175e-07 | biosphere3 | None | kilogram | air::low population density, long-term | biosphere |  | direct - exhaust
Particulates, < 2.5 um | 1.1409e-07 | biosphere3 | None | kilogram | air::non-urban air or from high stacks | biosphere |  | direct - exhaust
Particulates, < 2.5 um | 8.1099e-08 | biosphere3 | None | kilogram | air::urban air close to ground | biosphere |  | direct - exhaust
Pentane | 4.0093e-10 | biosphere3 | None | kilogram | air::low population density, long-term | biosphere |  | other
Pentane | 1.1982e-10 | biosphere3 | None | kilogram | air::non-urban air or from high stacks | biosphere |  | other
Pentane | 2.0485e-10 | biosphere3 | None | kilogram | air::urban air close to ground | biosphere |  | other
Propane | 1.1026e-09 | biosphere3 | None | kilogram | air::low population density, long-term | biosphere |  | other
Propane | 3.295e-10 | biosphere3 | None | kilogram | air::non-urban air or from high stacks | biosphere |  | other
Propane | 5.6334e-10 | biosphere3 | None | kilogram | air::urban air close to ground | biosphere |  | other
Propene | 3.6084e-08 | biosphere3 | None | kilogram | air::low population density, long-term | biosphere |  | other
Propene | 1.0784e-08 | biosphere3 | None | kilogram | air::non-urban air or from high stacks | biosphere |  | other
Propene | 1.8436e-08 | biosphere3 | None | kilogram | air::urban air close to ground | biosphere |  | other
Selenium | 3.3669e-12 | biosphere3 | None | kilogram | air::low population density, long-term | biosphere |  | direct - exhaust
Selenium | 1.0062e-12 | biosphere3 | None | kilogram | air::non-urban air or from high stacks | biosphere |  | direct - exhaust
Selenium | 6.4407e-13 | biosphere3 | None | kilogram | air::urban air close to ground | biosphere |  | direct - exhaust
Styrene | 3.7086e-09 | biosphere3 | None | kilogram | air::low population density, long-term | biosphere |  | other
Styrene | 1.1083e-09 | biosphere3 | None | kilogram | air::non-urban air or from high stacks | biosphere |  | other
Styrene | 1.8949e-09 | biosphere3 | None | kilogram | air::urban air close to ground | biosphere |  | other
Sulfur dioxide | 1.0016e-06 | biosphere3 | None | kilogram | air | biosphere |  | direct - exhaust
Toluene | 6.916e-09 | biosphere3 | None | kilogram | air::low population density, long-term | biosphere |  | other
Toluene | 2.0669e-09 | biosphere3 | None | kilogram | air::non-urban air or from high stacks | biosphere |  | other
Toluene | 3.5336e-09 | biosphere3 | None | kilogram | air::urban air close to ground | biosphere |  | other
Zinc | 5.8523e-08 | biosphere3 | None | kilogram | air::low population density, long-term | biosphere |  | direct - exhaust
Zinc | 1.749e-08 | biosphere3 | None | kilogram | air::non-urban air or from high stacks | biosphere |  | direct - exhaust
Zinc | 1.1195e-08 | biosphere3 | None | kilogram | air::urban air close to ground | biosphere |  | direct - exhaust
m-Xylene | 6.1142e-09 | biosphere3 | None | kilogram | air::low population density, long-term | biosphere |  | other
m-Xylene | 1.8272e-09 | biosphere3 | None | kilogram | air::non-urban air or from high stacks | biosphere |  | other
m-Xylene | 3.124e-09 | biosphere3 | None | kilogram | air::urban air close to ground | biosphere |  | other
maintenance, passenger car | 9.0653e-06 | lci-pass_cars | RER | unit |  | technosphere | passenger car maintenance | maintenance
market for brake wear emissions, passenger car | -1.5926e-05 | lci-pass_cars | GLO | kilogram |  | technosphere | brake wear emissions, passenger car | direct - non-exhaust
market for refrigerant R134a | 6.4152e-06 | lci-pass_cars | GLO | kilogram |  | technosphere | refrigerant R134a | other
market for road | 0.00098064 | lci-pass_cars | GLO | meter-year |  | technosphere | road | road
market for road maintenance | 0.00129 | lci-pass_cars | RER | meter-year |  | technosphere | road maintenance | road
market for road wear emissions, passenger car | -1.7675e-05 | lci-pass_cars | GLO | kilogram |  | technosphere | road wear emissions, passenger car | road
market for tyre wear emissions, passenger car | -2.0442e-05 | lci-pass_cars | GLO | kilogram |  | technosphere | tyre wear emissions, passenger car | direct - non-exhaust
o-Xylene | 2.7063e-09 | biosphere3 | None | kilogram | air::low population density, long-term | biosphere |  | other
o-Xylene | 8.0877e-10 | biosphere3 | None | kilogram | air::non-urban air or from high stacks | biosphere |  | other
o-Xylene | 1.3827e-09 | biosphere3 | None | kilogram | air::urban air close to ground | biosphere |  | other
market for diesel, low-sulfur | 0.050079 | lci-pass_cars | Europe without Switzerland | kilogram |  | technosphere | diesel, low-sulfur | energy chain
transport, passenger car, diesel, Medium, EURO-6ab | 1 | lci-pass_cars | RER | kilometer |  | production | transport, passenger car, EURO-6ab | other
Passenger car, diesel, Medium, EURO-6ab | 5e-06 | lci-pass_cars | RER | unit |  | technosphere | Passenger car, EURO-6ab | other
Activity | transport, passenger car, diesel, Medium, EURO-6
location | RER
production amount | 1
reference product | transport, passenger car, EURO-6
type | process
unit | kilometer
worksheet name | None
source | Sacchi, R., Bauer, C., Cox, B. and Mutel, C. carculator: an open-source tool for prospective environmental and economic life cycle assessment of vehicles. When, Where and How can battery-electric vehicles help reduce greenhouse gas emissions? Submitted to Renewable and Sustainable Energy Reviews.
description | Cradle-to-grave life cycle inventory of the transport activity using a passenger car over 1 km. carculator is a open-source parametrized truck model that produces life cycle inventories for any desired set of parameters value (lifetime, occupancy rate, power, battery size, fuel blend, etc.): to produce your own inventories, go to https://github.com/romainsacchi/carculator or contact carculator@psi.ch.
special remark
comment | Combustion engine power: 128 [kW]. Power share from combustion engine: 100 [%]. Km over lifetime: 200000 [km]. Yearly mileage: 12000 [km/year]. Autonomy on a full tank/battery: 1215 [km]. Tank-to-wheel efficiency: 28 [%]. Tank-to-wheel energy consumption: 1937 [kj/km]. Fuel tank capacity: 653 [kWh]. Curb mass (excl. driver and cargo): 1603 [kg]. Driving mass (incl. driver and cargo): 1743 [kg].
Exchanges
name | amount | database | location | unit | categories | type | reference product | tag
Acetaldehyde | 4.0055e-08 | biosphere3 | None | kilogram | air::low population density, long-term | biosphere |  | other
Acetaldehyde | 1.1806e-08 | biosphere3 | None | kilogram | air::non-urban air or from high stacks | biosphere |  | other
Acetaldehyde | 1.5398e-08 | biosphere3 | None | kilogram | air::urban air close to ground | biosphere |  | other
Acetone | 1.8201e-08 | biosphere3 | None | kilogram | air::low population density, long-term | biosphere |  | other
Acetone | 5.3649e-09 | biosphere3 | None | kilogram | air::non-urban air or from high stacks | biosphere |  | other
Acetone | 6.9971e-09 | biosphere3 | None | kilogram | air::urban air close to ground | biosphere |  | other
Acrolein | 2.2163e-08 | biosphere3 | None | kilogram | air::low population density, long-term | biosphere |  | other
Acrolein | 6.5328e-09 | biosphere3 | None | kilogram | air::non-urban air or from high stacks | biosphere |  | other
Acrolein | 8.5203e-09 | biosphere3 | None | kilogram | air::urban air close to ground | biosphere |  | other
Ammonia | 5.1637e-06 | biosphere3 | None | kilogram | air::low population density, long-term | biosphere |  | direct - exhaust
Ammonia | 1.522e-06 | biosphere3 | None | kilogram | air::non-urban air or from high stacks | biosphere |  | direct - exhaust
Ammonia | 9.7553e-07 | biosphere3 | None | kilogram | air::urban air close to ground | biosphere |  | direct - exhaust
Arsenic | 3.0424e-12 | biosphere3 | None | kilogram | air::low population density, long-term | biosphere |  | other
Arsenic | 8.9677e-13 | biosphere3 | None | kilogram | air::non-urban air or from high stacks | biosphere |  | other
Arsenic | 5.7478e-13 | biosphere3 | None | kilogram | air::urban air close to ground | biosphere |  | other
Benzaldehyde | 5.3242e-09 | biosphere3 | None | kilogram | air::low population density, long-term | biosphere |  | other
Benzaldehyde | 1.5693e-09 | biosphere3 | None | kilogram | air::non-urban air or from high stacks | biosphere |  | other
Benzaldehyde | 2.0468e-09 | biosphere3 | None | kilogram | air::urban air close to ground | biosphere |  | other
Benzene | 4.9527e-08 | biosphere3 | None | kilogram | air::low population density, long-term | biosphere |  | direct - exhaust
Benzene | 1.4598e-08 | biosphere3 | None | kilogram | air::non-urban air or from high stacks | biosphere |  | direct - exhaust
Benzene | 1.0808e-08 | biosphere3 | None | kilogram | air::urban air close to ground | biosphere |  | direct - exhaust
Butane | 6.81e-10 | biosphere3 | None | kilogram | air::low population density, long-term | biosphere |  | other
Butane | 2.0073e-10 | biosphere3 | None | kilogram | air::non-urban air or from high stacks | biosphere |  | other
Butane | 2.618e-10 | biosphere3 | None | kilogram | air::urban air close to ground | biosphere |  | other
Cadmium | 2.6376e-10 | biosphere3 | None | kilogram | air::low population density, long-term | biosphere |  | direct - exhaust
Cadmium | 7.7745e-11 | biosphere3 | None | kilogram | air::non-urban air or from high stacks | biosphere |  | direct - exhaust
Cadmium | 4.9831e-11 | biosphere3 | None | kilogram | air::urban air close to ground | biosphere |  | direct - exhaust
Carbon dioxide, fossil | 0.14193 | biosphere3 | None | kilogram | air | biosphere |  | direct - exhaust
Carbon monoxide, fossil | 8.1685e-06 | biosphere3 | None | kilogram | air::low population density, long-term | biosphere |  | direct - exhaust
Carbon monoxide, fossil | 2.4077e-06 | biosphere3 | None | kilogram | air::non-urban air or from high stacks | biosphere |  | direct - exhaust
Carbon monoxide, fossil | 2.8805e-06 | biosphere3 | None | kilogram | air::urban air close to ground | biosphere |  | direct - exhaust
Chromium | 9.1142e-10 | biosphere3 | None | kilogram | air::low population density, long-term | biosphere |  | direct - exhaust
Chromium | 2.6864e-10 | biosphere3 | None | kilogram | air::non-urban air or from high stacks | biosphere |  | direct - exhaust
Chromium | 1.7219e-10 | biosphere3 | None | kilogram | air::urban air close to ground | biosphere |  | direct - exhaust
Chromium VI | 1.8281e-12 | biosphere3 | None | kilogram | air::low population density, long-term | biosphere |  | direct - exhaust
Chromium VI | 5.3883e-13 | biosphere3 | None | kilogram | air::non-urban air or from high stacks | biosphere |  | direct - exhaust
Chromium VI | 3.4536e-13 | biosphere3 | None | kilogram | air::urban air close to ground | biosphere |  | direct - exhaust
Copper | 6.4374e-10 | biosphere3 | None | kilogram | air::low population density, long-term | biosphere |  | energy storage
Copper | 1.8974e-10 | biosphere3 | None | kilogram | air::non-urban air or from high stacks | biosphere |  | energy storage
Copper | 1.2162e-10 | biosphere3 | None | kilogram | air::urban air close to ground | biosphere |  | energy storage
Cyclohexane | 4.0241e-09 | biosphere3 | None | kilogram | air::low population density, long-term | biosphere |  | other
Cyclohexane | 1.1861e-09 | biosphere3 | None | kilogram | air::non-urban air or from high stacks | biosphere |  | other
Cyclohexane | 1.547e-09 | biosphere3 | None | kilogram | air::urban air close to ground | biosphere |  | other
Dinitrogen monoxide | 7.2529e-06 | biosphere3 | None | kilogram | air::low population density, long-term | biosphere |  | direct - exhaust
Dinitrogen monoxide | 2.1378e-06 | biosphere3 | None | kilogram | air::non-urban air or from high stacks | biosphere |  | direct - exhaust
Dinitrogen monoxide | 1.3702e-06 | biosphere3 | None | kilogram | air::urban air close to ground | biosphere |  | direct - exhaust
Ethane | 2.043e-09 | biosphere3 | None | kilogram | air::low population density, long-term | biosphere |  | other
Ethane | 6.0218e-10 | biosphere3 | None | kilogram | air::non-urban air or from high stacks | biosphere |  | other
Ethane | 7.8539e-10 | biosphere3 | None | kilogram | air::urban air close to ground | biosphere |  | other
Ethane, 1,1,1,2-tetrafluoro-, HFC-134a | 3.6522e-06 | biosphere3 | None | kilogram | air | biosphere |  | other
Ethene | 6.7914e-08 | biosphere3 | None | kilogram | air::low population density, long-term | biosphere |  | other
Ethene | 2.0018e-08 | biosphere3 | None | kilogram | air::non-urban air or from high stacks | biosphere |  | other
Ethene | 2.6108e-08 | biosphere3 | None | kilogram | air::urban air close to ground | biosphere |  | other
Formaldehyde | 7.4291e-08 | biosphere3 | None | kilogram | air::low population density, long-term | biosphere |  | other
Formaldehyde | 2.1897e-08 | biosphere3 | None | kilogram | air::non-urban air or from high stacks | biosphere |  | other
Formaldehyde | 2.856e-08 | biosphere3 | None | kilogram | air::urban air close to ground | biosphere |  | other
Heptane | 1.2382e-09 | biosphere3 | None | kilogram | air::low population density, long-term | biosphere |  | other
Heptane | 3.6496e-10 | biosphere3 | None | kilogram | air::non-urban air or from high stacks | biosphere |  | other
Heptane | 4.76e-10 | biosphere3 | None | kilogram | air::urban air close to ground | biosphere |  | other
Hydrocarbons, chlorinated | 7.4291e-06 | biosphere3 | None | kilogram | air::low population density, long-term | biosphere |  | other
Hydrocarbons, chlorinated | 2.1897e-06 | biosphere3 | None | kilogram | air::non-urban air or from high stacks | biosphere |  | other
Hydrocarbons, chlorinated | 1.5275e-06 | biosphere3 | None | kilogram | air::urban air close to ground | biosphere |  | other
Mercury | 1.6061e-10 | biosphere3 | None | kilogram | air::low population density, long-term | biosphere |  | direct - exhaust
Mercury | 4.734e-11 | biosphere3 | None | kilogram | air::non-urban air or from high stacks | biosphere |  | direct - exhaust
Mercury | 3.0342e-11 | biosphere3 | None | kilogram | air::urban air close to ground | biosphere |  | direct - exhaust
Methane, fossil | 5.5718e-06 | biosphere3 | None | kilogram | air::low population density, long-term | biosphere |  | direct - exhaust
Methane, fossil | 1.6423e-06 | biosphere3 | None | kilogram | air::non-urban air or from high stacks | biosphere |  | direct - exhaust
Methane, fossil | 1.0556e-06 | biosphere3 | None | kilogram | air::urban air close to ground | biosphere |  | direct - exhaust
Methyl ethyl ketone | 7.4291e-09 | biosphere3 | None | kilogram | air::low population density, long-term | biosphere |  | other
Methyl ethyl ketone | 2.1897e-09 | biosphere3 | None | kilogram | air::non-urban air or from high stacks | biosphere |  | other
Methyl ethyl ketone | 2.856e-09 | biosphere3 | None | kilogram | air::urban air close to ground | biosphere |  | other
NMVOC, non-methane volatile organic compounds, unspecified origin | 3.405e-07 | biosphere3 | None | kilogram | air::low population density, long-term | biosphere |  | direct - exhaust
NMVOC, non-methane volatile organic compounds, unspecified origin | 1.0036e-07 | biosphere3 | None | kilogram | air::non-urban air or from high stacks | biosphere |  | direct - exhaust
NMVOC, non-methane volatile organic compounds, unspecified origin | 1.309e-07 | biosphere3 | None | kilogram | air::urban air close to ground | biosphere |  | direct - exhaust
Nickel | 2.6768e-10 | biosphere3 | None | kilogram | air::low population density, long-term | biosphere |  | direct - exhaust
Nickel | 7.89e-11 | biosphere3 | None | kilogram | air::non-urban air or from high stacks | biosphere |  | direct - exhaust
Nickel | 5.0571e-11 | biosphere3 | None | kilogram | air::urban air close to ground | biosphere |  | direct - exhaust
Nitrogen oxides | 2.2841e-05 | biosphere3 | None | kilogram | air::low population density, long-term | biosphere |  | direct - exhaust
Nitrogen oxides | 6.7326e-06 | biosphere3 | None | kilogram | air::non-urban air or from high stacks | biosphere |  | direct - exhaust
Nitrogen oxides | 5.3143e-06 | biosphere3 | None | kilogram | air::urban air close to ground | biosphere |  | direct - exhaust
PAH, polycyclic aromatic hydrocarbons | 1.7236e-09 | biosphere3 | None | kilogram | air::low population density, long-term | biosphere |  | direct - exhaust
PAH, polycyclic aromatic hydrocarbons | 5.0804e-10 | biosphere3 | None | kilogram | air::non-urban air or from high stacks | biosphere |  | direct - exhaust
PAH, polycyclic aromatic hydrocarbons | 3.2563e-10 | biosphere3 | None | kilogram | air::urban air close to ground | biosphere |  | direct - exhaust
Particulates, < 2.5 um | 3.4134e-07 | biosphere3 | None | kilogram | air::low population density, long-term | biosphere |  | direct - exhaust
Particulates, < 2.5 um | 1.0061e-07 | biosphere3 | None | kilogram | air::non-urban air or from high stacks | biosphere |  | direct - exhaust
Particulates, < 2.5 um | 7.256e-08 | biosphere3 | None | kilogram | air::urban air close to ground | biosphere |  | direct - exhaust
Pentane | 2.4764e-10 | biosphere3 | None | kilogram | air::low population density, long-term | biosphere |  | other
Pentane | 7.2992e-11 | biosphere3 | None | kilogram | air::non-urban air or from high stacks | biosphere |  | other
Pentane | 9.5199e-11 | biosphere3 | None | kilogram | air::urban air close to ground | biosphere |  | other
Propane | 6.81e-10 | biosphere3 | None | kilogram | air::low population density, long-term | biosphere |  | other
Propane | 2.0073e-10 | biosphere3 | None | kilogram | air::non-urban air or from high stacks | biosphere |  | other
Propane | 2.618e-10 | biosphere3 | None | kilogram | air::urban air close to ground | biosphere |  | other
Propene | 2.2287e-08 | biosphere3 | None | kilogram | air::low population density, long-term | biosphere |  | other
Propene | 6.5692e-09 | biosphere3 | None | kilogram | air::non-urban air or from high stacks | biosphere |  | other
Propene | 8.5679e-09 | biosphere3 | None | kilogram | air::urban air close to ground | biosphere |  | other
Selenium | 3.0424e-12 | biosphere3 | None | kilogram | air::low population density, long-term | biosphere |  | direct - exhaust
Selenium | 8.9677e-13 | biosphere3 | None | kilogram | air::non-urban air or from high stacks | biosphere |  | direct - exhaust
Selenium | 5.7478e-13 | biosphere3 | None | kilogram | air::urban air close to ground | biosphere |  | direct - exhaust
Styrene | 2.2906e-09 | biosphere3 | None | kilogram | air::low population density, long-term | biosphere |  | other
Styrene | 6.7517e-10 | biosphere3 | None | kilogram | air::non-urban air or from high stacks | biosphere |  | other
Styrene | 8.8059e-10 | biosphere3 | None | kilogram | air::urban air close to ground | biosphere |  | other
Sulfur dioxide | 9.0113e-07 | biosphere3 | None | kilogram | air | biosphere |  | direct - exhaust
Toluene | 4.2717e-09 | biosphere3 | None | kilogram | air::low population density, long-term | biosphere |  | other
Toluene | 1.2591e-09 | biosphere3 | None | kilogram | air::non-urban air or from high stacks | biosphere |  | other
Toluene | 1.6422e-09 | biosphere3 | None | kilogram | air::urban air close to ground | biosphere |  | other
Zinc | 5.2883e-08 | biosphere3 | None | kilogram | air::low population density, long-term | biosphere |  | direct - exhaust
Zinc | 1.5588e-08 | biosphere3 | None | kilogram | air::non-urban air or from high stacks | biosphere |  | direct - exhaust
Zinc | 9.9908e-09 | biosphere3 | None | kilogram | air::urban air close to ground | biosphere |  | direct - exhaust
m-Xylene | 3.7764e-09 | biosphere3 | None | kilogram | air::low population density, long-term | biosphere |  | other
m-Xylene | 1.1131e-09 | biosphere3 | None | kilogram | air::non-urban air or from high stacks | biosphere |  | other
m-Xylene | 1.4518e-09 | biosphere3 | None | kilogram | air::urban air close to ground | biosphere |  | other
maintenance, passenger car | 8.6227e-06 | lci-pass_cars | RER | unit |  | technosphere | passenger car maintenance | maintenance
market for brake wear emissions, passenger car | -1.5419e-05 | lci-pass_cars | GLO | kilogram |  | technosphere | brake wear emissions, passenger car | direct - non-exhaust
market for refrigerant R134a | 6.3304e-06 | lci-pass_cars | GLO | kilogram |  | technosphere | refrigerant R134a | other
market for road | 0.00093643 | lci-pass_cars | GLO | meter-year |  | technosphere | road | road
market for road maintenance | 0.00129 | lci-pass_cars | RER | meter-year |  | technosphere | road maintenance | road
market for road wear emissions, passenger car | -1.7076e-05 | lci-pass_cars | GLO | kilogram |  | technosphere | road wear emissions, passenger car | road
market for tyre wear emissions, passenger car | -1.9911e-05 | lci-pass_cars | GLO | kilogram |  | technosphere | tyre wear emissions, passenger car | direct - non-exhaust
o-Xylene | 1.6715e-09 | biosphere3 | None | kilogram | air::low population density, long-term | biosphere |  | other
o-Xylene | 4.9269e-10 | biosphere3 | None | kilogram | air::non-urban air or from high stacks | biosphere |  | other
o-Xylene | 6.4259e-10 | biosphere3 | None | kilogram | air::urban air close to ground | biosphere |  | other
market for diesel, low-sulfur | 0.045056 | lci-pass_cars | Europe without Switzerland | kilogram |  | technosphere | diesel, low-sulfur | energy chain
transport, passenger car, diesel, Medium, EURO-6 | 1 | lci-pass_cars | RER | kilometer |  | production | transport, passenger car, EURO-6 | other
Passenger car, diesel, Medium, EURO-6d | 5e-06 | lci-pass_cars | RER | unit |  | technosphere | Passenger car, EURO-6d | other
Activity | transport, passenger car, compressed gas, Medium, EURO-2
location | RER
production amount | 1
reference product | transport, passenger car, EURO-2
type | process
unit | kilometer
worksheet name | None
source | Sacchi, R., Bauer, C., Cox, B. and Mutel, C. carculator: an open-source tool for prospective environmental and economic life cycle assessment of vehicles. When, Where and How can battery-electric vehicles help reduce greenhouse gas emissions? Submitted to Renewable and Sustainable Energy Reviews.
description | Cradle-to-grave life cycle inventory of the transport activity using a passenger car over 1 km. carculator is a open-source parametrized truck model that produces life cycle inventories for any desired set of parameters value (lifetime, occupancy rate, power, battery size, fuel blend, etc.): to produce your own inventories, go to https://github.com/romainsacchi/carculator or contact carculator@psi.ch.
special remark
comment | Combustion engine power: 130 [kW]. Power share from combustion engine: 100 [%]. Km over lifetime: 200000 [km]. Yearly mileage: 12000 [km/year]. Autonomy on a full tank/battery: 402 [km]. Tank-to-wheel efficiency: 13 [%]. Tank-to-wheel energy consumption: 3443 [kj/km]. Fuel tank capacity: 385 [kWh]. Curb mass (excl. driver and cargo): 1636 [kg]. Driving mass (incl. driver and cargo): 1776 [kg].
Exchanges
name | amount | database | location | unit | categories | type | reference product | tag
Ammonia | 8.986e-05 | biosphere3 | None | kilogram | air::low population density, long-term | biosphere |  | direct - exhaust
Ammonia | 3.1197e-05 | biosphere3 | None | kilogram | air::non-urban air or from high stacks | biosphere |  | direct - exhaust
Ammonia | 2.0849e-05 | biosphere3 | None | kilogram | air::urban air close to ground | biosphere |  | direct - exhaust
Benzene | 1.7522e-06 | biosphere3 | None | kilogram | air::low population density, long-term | biosphere |  | direct - exhaust
Benzene | 6.0897e-07 | biosphere3 | None | kilogram | air::non-urban air or from high stacks | biosphere |  | direct - exhaust
Benzene | 1.2758e-06 | biosphere3 | None | kilogram | air::urban air close to ground | biosphere |  | direct - exhaust
Carbon dioxide, fossil | 0.16627 | biosphere3 | None | kilogram | air | biosphere |  | direct - exhaust
Carbon monoxide, fossil | 0.00050321 | biosphere3 | None | kilogram | air::low population density, long-term | biosphere |  | direct - exhaust
Carbon monoxide, fossil | 0.0001747 | biosphere3 | None | kilogram | air::non-urban air or from high stacks | biosphere |  | direct - exhaust
Carbon monoxide, fossil | 0.00017379 | biosphere3 | None | kilogram | air::urban air close to ground | biosphere |  | direct - exhaust
Dinitrogen monoxide | 2.0101e-06 | biosphere3 | None | kilogram | air::low population density, long-term | biosphere |  | direct - exhaust
Dinitrogen monoxide | 6.9784e-07 | biosphere3 | None | kilogram | air::non-urban air or from high stacks | biosphere |  | direct - exhaust
Dinitrogen monoxide | 4.6636e-07 | biosphere3 | None | kilogram | air::urban air close to ground | biosphere |  | direct - exhaust
Ethane, 1,1,1,2-tetrafluoro-, HFC-134a | 3.75e-06 | biosphere3 | None | kilogram | air | biosphere |  | other
Hydrocarbons, chlorinated | 4.8232e-05 | biosphere3 | None | kilogram | air::low population density, long-term | biosphere |  | other
Hydrocarbons, chlorinated | 1.6828e-05 | biosphere3 | None | kilogram | air::non-urban air or from high stacks | biosphere |  | other
Hydrocarbons, chlorinated | 2.4218e-05 | biosphere3 | None | kilogram | air::urban air close to ground | biosphere |  | other
Lead | 2.5782e-08 | biosphere3 | None | kilogram | air::low population density, long-term | biosphere |  | direct - exhaust
Lead | 8.9509e-09 | biosphere3 | None | kilogram | air::non-urban air or from high stacks | biosphere |  | direct - exhaust
Lead | 6.077e-09 | biosphere3 | None | kilogram | air::urban air close to ground | biosphere |  | direct - exhaust
Methane, fossil | 0.00024816 | biosphere3 | None | kilogram | air | biosphere |  | direct - exhaust
Methane, fossil | 3.3956e-05 | biosphere3 | None | kilogram | air::low population density, long-term | biosphere |  | direct - exhaust
Methane, fossil | 1.1788e-05 | biosphere3 | None | kilogram | air::non-urban air or from high stacks | biosphere |  | direct - exhaust
Methane, fossil | 8.5744e-06 | biosphere3 | None | kilogram | air::urban air close to ground | biosphere |  | direct - exhaust
NMVOC, non-methane volatile organic compounds, unspecified origin | 1.4276e-05 | biosphere3 | None | kilogram | air::low population density, long-term | biosphere |  | direct - exhaust
NMVOC, non-methane volatile organic compounds, unspecified origin | 5.0401e-06 | biosphere3 | None | kilogram | air::non-urban air or from high stacks | biosphere |  | direct - exhaust
NMVOC, non-methane volatile organic compounds, unspecified origin | 1.5643e-05 | biosphere3 | None | kilogram | air::urban air close to ground | biosphere |  | direct - exhaust
Nitrogen oxides | 0.00011095 | biosphere3 | None | kilogram | air::low population density, long-term | biosphere |  | direct - exhaust
Nitrogen oxides | 3.8519e-05 | biosphere3 | None | kilogram | air::non-urban air or from high stacks | biosphere |  | direct - exhaust
Nitrogen oxides | 2.8589e-05 | biosphere3 | None | kilogram | air::urban air close to ground | biosphere |  | direct - exhaust
Particulates, < 2.5 um | 3.8665e-06 | biosphere3 | None | kilogram | air::low population density, long-term | biosphere |  | direct - exhaust
Particulates, < 2.5 um | 1.3423e-06 | biosphere3 | None | kilogram | air::non-urban air or from high stacks | biosphere |  | direct - exhaust
Particulates, < 2.5 um | 8.9707e-07 | biosphere3 | None | kilogram | air::urban air close to ground | biosphere |  | direct - exhaust
maintenance, passenger car | 8.8007e-06 | lci-pass_cars | RER | unit |  | technosphere | passenger car maintenance | maintenance
market for brake wear emissions, passenger car | -1.5624e-05 | lci-pass_cars | GLO | kilogram |  | technosphere | brake wear emissions, passenger car | direct - non-exhaust
market for refrigerant R134a | 6.5e-06 | lci-pass_cars | GLO | kilogram |  | technosphere | refrigerant R134a | other
market for road | 0.00095421 | lci-pass_cars | GLO | meter-year |  | technosphere | road | road
market for road maintenance | 0.00129 | lci-pass_cars | RER | meter-year |  | technosphere | road maintenance | road
market for road wear emissions, passenger car | -1.7318e-05 | lci-pass_cars | GLO | kilogram |  | technosphere | road wear emissions, passenger car | road
market for tyre wear emissions, passenger car | -2.0125e-05 | lci-pass_cars | GLO | kilogram |  | technosphere | tyre wear emissions, passenger car | direct - non-exhaust
market for natural gas, medium pressure, vehicle grade | 0.062288 | lci-pass_cars | GLO | kilogram |  | technosphere | natural gas, medium pressure, vehicle grade | energy chain
transport, passenger car, compressed gas, Medium, EURO-2 | 1 | lci-pass_cars | RER | kilometer |  | production | transport, passenger car, EURO-2 | other
Passenger car, compressed gas, Medium, EURO-2 | 5e-06 | lci-pass_cars | RER | unit |  | technosphere | Passenger car, EURO-2 | other
Activity | transport, passenger car, compressed gas, Medium, EURO-3
location | RER
production amount | 1
reference product | transport, passenger car, EURO-3
type | process
unit | kilometer
worksheet name | None
source | Sacchi, R., Bauer, C., Cox, B. and Mutel, C. carculator: an open-source tool for prospective environmental and economic life cycle assessment of vehicles. When, Where and How can battery-electric vehicles help reduce greenhouse gas emissions? Submitted to Renewable and Sustainable Energy Reviews.
description | Cradle-to-grave life cycle inventory of the transport activity using a passenger car over 1 km. carculator is a open-source parametrized truck model that produces life cycle inventories for any desired set of parameters value (lifetime, occupancy rate, power, battery size, fuel blend, etc.): to produce your own inventories, go to https://github.com/romainsacchi/carculator or contact carculator@psi.ch.
special remark
comment | Combustion engine power: 127 [kW]. Power share from combustion engine: 100 [%]. Km over lifetime: 200000 [km]. Yearly mileage: 12000 [km/year]. Autonomy on a full tank/battery: 408 [km]. Tank-to-wheel efficiency: 15 [%]. Tank-to-wheel energy consumption: 3193 [kj/km]. Fuel tank capacity: 362 [kWh]. Curb mass (excl. driver and cargo): 1596 [kg]. Driving mass (incl. driver and cargo): 1736 [kg].
Exchanges
name | amount | database | location | unit | categories | type | reference product | tag
Ammonia | 4.4632e-05 | biosphere3 | None | kilogram | air::low population density, long-term | biosphere |  | direct - exhaust
Ammonia | 1.5123e-05 | biosphere3 | None | kilogram | air::non-urban air or from high stacks | biosphere |  | direct - exhaust
Ammonia | 9.9839e-06 | biosphere3 | None | kilogram | air::urban air close to ground | biosphere |  | direct - exhaust
Benzene | 7.7474e-07 | biosphere3 | None | kilogram | air::low population density, long-term | biosphere |  | direct - exhaust
Benzene | 2.633e-07 | biosphere3 | None | kilogram | air::non-urban air or from high stacks | biosphere |  | direct - exhaust
Benzene | 7.0341e-07 | biosphere3 | None | kilogram | air::urban air close to ground | biosphere |  | direct - exhaust
Carbon dioxide, fossil | 0.15422 | biosphere3 | None | kilogram | air | biosphere |  | direct - exhaust
Carbon monoxide, fossil | 0.00043463 | biosphere3 | None | kilogram | air::low population density, long-term | biosphere |  | direct - exhaust
Carbon monoxide, fossil | 0.00014727 | biosphere3 | None | kilogram | air::non-urban air or from high stacks | biosphere |  | direct - exhaust
Carbon monoxide, fossil | 0.00014112 | biosphere3 | None | kilogram | air::urban air close to ground | biosphere |  | direct - exhaust
Dinitrogen monoxide | 2.6519e-07 | biosphere3 | None | kilogram | air::low population density, long-term | biosphere |  | direct - exhaust
Dinitrogen monoxide | 8.9858e-08 | biosphere3 | None | kilogram | air::non-urban air or from high stacks | biosphere |  | direct - exhaust
Dinitrogen monoxide | 5.9321e-08 | biosphere3 | None | kilogram | air::urban air close to ground | biosphere |  | direct - exhaust
Ethane, 1,1,1,2-tetrafluoro-, HFC-134a | 3.75e-06 | biosphere3 | None | kilogram | air | biosphere |  | other
Hydrocarbons, chlorinated | 1.2717e-05 | biosphere3 | None | kilogram | air::low population density, long-term | biosphere |  | other
Hydrocarbons, chlorinated | 4.4078e-06 | biosphere3 | None | kilogram | air::non-urban air or from high stacks | biosphere |  | other
Hydrocarbons, chlorinated | 1.0916e-05 | biosphere3 | None | kilogram | air::urban air close to ground | biosphere |  | other
Lead | 2.4168e-08 | biosphere3 | None | kilogram | air::low population density, long-term | biosphere |  | direct - exhaust
Lead | 8.1892e-09 | biosphere3 | None | kilogram | air::non-urban air or from high stacks | biosphere |  | direct - exhaust
Lead | 5.5026e-09 | biosphere3 | None | kilogram | air::urban air close to ground | biosphere |  | direct - exhaust
Methane, fossil | 0.00023017 | biosphere3 | None | kilogram | air | biosphere |  | direct - exhaust
Methane, fossil | 7.2843e-06 | biosphere3 | None | kilogram | air::low population density, long-term | biosphere |  | direct - exhaust
Methane, fossil | 2.4682e-06 | biosphere3 | None | kilogram | air::non-urban air or from high stacks | biosphere |  | direct - exhaust
Methane, fossil | 2.0531e-06 | biosphere3 | None | kilogram | air::urban air close to ground | biosphere |  | direct - exhaust
NMVOC, non-methane volatile organic compounds, unspecified origin | 5.4326e-06 | biosphere3 | None | kilogram | air::low population density, long-term | biosphere |  | direct - exhaust
NMVOC, non-methane volatile organic compounds, unspecified origin | 1.9395e-06 | biosphere3 | None | kilogram | air::non-urban air or from high stacks | biosphere |  | direct - exhaust
NMVOC, non-methane volatile organic compounds, unspecified origin | 8.8624e-06 | biosphere3 | None | kilogram | air::urban air close to ground | biosphere |  | direct - exhaust
Nitrogen oxides | 5.5854e-05 | biosphere3 | None | kilogram | air::low population density, long-term | biosphere |  | direct - exhaust
Nitrogen oxides | 1.8926e-05 | biosphere3 | None | kilogram | air::non-urban air or from high stacks | biosphere |  | direct - exhaust
Nitrogen oxides | 1.3236e-05 | biosphere3 | None | kilogram | air::urban air close to ground | biosphere |  | direct - exhaust
Particulates, < 2.5 um | 1.4223e-06 | biosphere3 | None | kilogram | air::low population density, long-term | biosphere |  | direct - exhaust
Particulates, < 2.5 um | 4.8193e-07 | biosphere3 | None | kilogram | air::non-urban air or from high stacks | biosphere |  | direct - exhaust
Particulates, < 2.5 um | 3.1815e-07 | biosphere3 | None | kilogram | air::urban air close to ground | biosphere |  | direct - exhaust
maintenance, passenger car | 8.5828e-06 | lci-pass_cars | RER | unit |  | technosphere | passenger car maintenance | maintenance
market for brake wear emissions, passenger car | -1.5373e-05 | lci-pass_cars | GLO | kilogram |  | technosphere | brake wear emissions, passenger car | direct - non-exhaust
market for refrigerant R134a | 6.5e-06 | lci-pass_cars | GLO | kilogram |  | technosphere | refrigerant R134a | other
market for road | 0.00093245 | lci-pass_cars | GLO | meter-year |  | technosphere | road | road
market for road maintenance | 0.00129 | lci-pass_cars | RER | meter-year |  | technosphere | road maintenance | road
market for road wear emissions, passenger car | -1.7022e-05 | lci-pass_cars | GLO | kilogram |  | technosphere | road wear emissions, passenger car | road
market for tyre wear emissions, passenger car | -1.9863e-05 | lci-pass_cars | GLO | kilogram |  | technosphere | tyre wear emissions, passenger car | direct - non-exhaust
market for natural gas, medium pressure, vehicle grade | 0.057773 | lci-pass_cars | GLO | kilogram |  | technosphere | natural gas, medium pressure, vehicle grade | energy chain
transport, passenger car, compressed gas, Medium, EURO-3 | 1 | lci-pass_cars | RER | kilometer |  | production | transport, passenger car, EURO-3 | other
Passenger car, compressed gas, Medium, EURO-3 | 5e-06 | lci-pass_cars | RER | unit |  | technosphere | Passenger car, EURO-3 | other
Activity | transport, passenger car, compressed gas, Medium, EURO-4
location | RER
production amount | 1
reference product | transport, passenger car, EURO-4
type | process
unit | kilometer
worksheet name | None
source | Sacchi, R., Bauer, C., Cox, B. and Mutel, C. carculator: an open-source tool for prospective environmental and economic life cycle assessment of vehicles. When, Where and How can battery-electric vehicles help reduce greenhouse gas emissions? Submitted to Renewable and Sustainable Energy Reviews.
description | Cradle-to-grave life cycle inventory of the transport activity using a passenger car over 1 km. carculator is a open-source parametrized truck model that produces life cycle inventories for any desired set of parameters value (lifetime, occupancy rate, power, battery size, fuel blend, etc.): to produce your own inventories, go to https://github.com/romainsacchi/carculator or contact carculator@psi.ch.
special remark
comment | Combustion engine power: 124 [kW]. Power share from combustion engine: 100 [%]. Km over lifetime: 200000 [km]. Yearly mileage: 12000 [km/year]. Autonomy on a full tank/battery: 412 [km]. Tank-to-wheel efficiency: 16 [%]. Tank-to-wheel energy consumption: 2961 [kj/km]. Fuel tank capacity: 339 [kWh]. Curb mass (excl. driver and cargo): 1555 [kg]. Driving mass (incl. driver and cargo): 1695 [kg].
Exchanges
name | amount | database | location | unit | categories | type | reference product | tag
Ammonia | 4.1795e-05 | biosphere3 | None | kilogram | air::low population density, long-term | biosphere |  | direct - exhaust
Ammonia | 1.3823e-05 | biosphere3 | None | kilogram | air::non-urban air or from high stacks | biosphere |  | direct - exhaust
Ammonia | 9.0446e-06 | biosphere3 | None | kilogram | air::urban air close to ground | biosphere |  | direct - exhaust
Benzene | 2.8999e-08 | biosphere3 | None | kilogram | air::low population density, long-term | biosphere |  | direct - exhaust
Benzene | 1.0375e-08 | biosphere3 | None | kilogram | air::non-urban air or from high stacks | biosphere |  | direct - exhaust
Benzene | 4.9548e-07 | biosphere3 | None | kilogram | air::urban air close to ground | biosphere |  | direct - exhaust
Carbon dioxide, fossil | 0.14299 | biosphere3 | None | kilogram | air | biosphere |  | direct - exhaust
Carbon monoxide, fossil | 0.00027065 | biosphere3 | None | kilogram | air::low population density, long-term | biosphere |  | direct - exhaust
Carbon monoxide, fossil | 8.9515e-05 | biosphere3 | None | kilogram | air::non-urban air or from high stacks | biosphere |  | direct - exhaust
Carbon monoxide, fossil | 8.9266e-05 | biosphere3 | None | kilogram | air::urban air close to ground | biosphere |  | direct - exhaust
Dinitrogen monoxide | 2.4413e-07 | biosphere3 | None | kilogram | air::low population density, long-term | biosphere |  | direct - exhaust
Dinitrogen monoxide | 8.0744e-08 | biosphere3 | None | kilogram | air::non-urban air or from high stacks | biosphere |  | direct - exhaust
Dinitrogen monoxide | 5.2831e-08 | biosphere3 | None | kilogram | air::urban air close to ground | biosphere |  | direct - exhaust
Ethane, 1,1,1,2-tetrafluoro-, HFC-134a | 3.75e-06 | biosphere3 | None | kilogram | air | biosphere |  | other
Hydrocarbons, chlorinated | 1.9292e-05 | biosphere3 | None | kilogram | air::low population density, long-term | biosphere |  | other
Hydrocarbons, chlorinated | 6.4784e-06 | biosphere3 | None | kilogram | air::non-urban air or from high stacks | biosphere |  | other
Hydrocarbons, chlorinated | 1.1635e-05 | biosphere3 | None | kilogram | air::urban air close to ground | biosphere |  | other
Lead | 2.3874e-08 | biosphere3 | None | kilogram | air::low population density, long-term | biosphere |  | direct - exhaust
Lead | 7.896e-09 | biosphere3 | None | kilogram | air::non-urban air or from high stacks | biosphere |  | direct - exhaust
Lead | 5.2972e-09 | biosphere3 | None | kilogram | air::urban air close to ground | biosphere |  | direct - exhaust
Methane, fossil | 0.00021342 | biosphere3 | None | kilogram | air | biosphere |  | direct - exhaust
Methane, fossil | 1.5856e-05 | biosphere3 | None | kilogram | air::low population density, long-term | biosphere |  | direct - exhaust
Methane, fossil | 5.2442e-06 | biosphere3 | None | kilogram | air::non-urban air or from high stacks | biosphere |  | direct - exhaust
Methane, fossil | 3.8222e-06 | biosphere3 | None | kilogram | air::urban air close to ground | biosphere |  | direct - exhaust
NMVOC, non-methane volatile organic compounds, unspecified origin | 3.4355e-06 | biosphere3 | None | kilogram | air::low population density, long-term | biosphere |  | direct - exhaust
NMVOC, non-methane volatile organic compounds, unspecified origin | 1.2342e-06 | biosphere3 | None | kilogram | air::non-urban air or from high stacks | biosphere |  | direct - exhaust
NMVOC, non-methane volatile organic compounds, unspecified origin | 7.8125e-06 | biosphere3 | None | kilogram | air::urban air close to ground | biosphere |  | direct - exhaust
Nitrogen oxides | 6.4467e-05 | biosphere3 | None | kilogram | air::low population density, long-term | biosphere |  | direct - exhaust
Nitrogen oxides | 2.1321e-05 | biosphere3 | None | kilogram | air::non-urban air or from high stacks | biosphere |  | direct - exhaust
Nitrogen oxides | 1.5061e-05 | biosphere3 | None | kilogram | air::urban air close to ground | biosphere |  | direct - exhaust
Particulates, < 2.5 um | 2.5293e-06 | biosphere3 | None | kilogram | air::low population density, long-term | biosphere |  | direct - exhaust
Particulates, < 2.5 um | 8.3653e-07 | biosphere3 | None | kilogram | air::non-urban air or from high stacks | biosphere |  | direct - exhaust
Particulates, < 2.5 um | 5.4735e-07 | biosphere3 | None | kilogram | air::urban air close to ground | biosphere |  | direct - exhaust
maintenance, passenger car | 8.3649e-06 | lci-pass_cars | RER | unit |  | technosphere | passenger car maintenance | maintenance
market for brake wear emissions, passenger car | -1.5121e-05 | lci-pass_cars | GLO | kilogram |  | technosphere | brake wear emissions, passenger car | direct - non-exhaust
market for refrigerant R134a | 6.5e-06 | lci-pass_cars | GLO | kilogram |  | technosphere | refrigerant R134a | other
market for road | 0.00091068 | lci-pass_cars | GLO | meter-year |  | technosphere | road | road
market for road maintenance | 0.00129 | lci-pass_cars | RER | meter-year |  | technosphere | road maintenance | road
market for road wear emissions, passenger car | -1.6725e-05 | lci-pass_cars | GLO | kilogram |  | technosphere | road wear emissions, passenger car | road
market for tyre wear emissions, passenger car | -1.9598e-05 | lci-pass_cars | GLO | kilogram |  | technosphere | tyre wear emissions, passenger car | direct - non-exhaust
market for natural gas, medium pressure, vehicle grade | 0.053568 | lci-pass_cars | GLO | kilogram |  | technosphere | natural gas, medium pressure, vehicle grade | energy chain
transport, passenger car, compressed gas, Medium, EURO-4 | 1 | lci-pass_cars | RER | kilometer |  | production | transport, passenger car, EURO-4 | other
Passenger car, compressed gas, Medium, EURO-4 | 5e-06 | lci-pass_cars | RER | unit |  | technosphere | Passenger car, EURO-4 | other
Activity | transport, passenger car, compressed gas, Medium, EURO-6ab
location | RER
production amount | 1
reference product | transport, passenger car, EURO-6ab
type | process
unit | kilometer
worksheet name | None
source | Sacchi, R., Bauer, C., Cox, B. and Mutel, C. carculator: an open-source tool for prospective environmental and economic life cycle assessment of vehicles. When, Where and How can battery-electric vehicles help reduce greenhouse gas emissions? Submitted to Renewable and Sustainable Energy Reviews.
description | Cradle-to-grave life cycle inventory of the transport activity using a passenger car over 1 km. carculator is a open-source parametrized truck model that produces life cycle inventories for any desired set of parameters value (lifetime, occupancy rate, power, battery size, fuel blend, etc.): to produce your own inventories, go to https://github.com/romainsacchi/carculator or contact carculator@psi.ch.
special remark
comment | Combustion engine power: 125 [kW]. Power share from combustion engine: 100 [%]. Km over lifetime: 200000 [km]. Yearly mileage: 12000 [km/year]. Autonomy on a full tank/battery: 410 [km]. Tank-to-wheel efficiency: 18 [%]. Tank-to-wheel energy consumption: 2765 [kj/km]. Fuel tank capacity: 315 [kWh]. Curb mass (excl. driver and cargo): 1566 [kg]. Driving mass (incl. driver and cargo): 1706 [kg].
Exchanges
name | amount | database | location | unit | categories | type | reference product | tag
Ammonia | 1.4748e-05 | biosphere3 | None | kilogram | air::low population density, long-term | biosphere |  | direct - exhaust
Ammonia | 4.7702e-06 | biosphere3 | None | kilogram | air::non-urban air or from high stacks | biosphere |  | direct - exhaust
Ammonia | 3.09e-06 | biosphere3 | None | kilogram | air::urban air close to ground | biosphere |  | direct - exhaust
Benzene | 2.7705e-08 | biosphere3 | None | kilogram | air::low population density, long-term | biosphere |  | direct - exhaust
Benzene | 9.7127e-09 | biosphere3 | None | kilogram | air::non-urban air or from high stacks | biosphere |  | direct - exhaust
Benzene | 2.3567e-07 | biosphere3 | None | kilogram | air::urban air close to ground | biosphere |  | direct - exhaust
Carbon dioxide, fossil | 0.13355 | biosphere3 | None | kilogram | air | biosphere |  | direct - exhaust
Carbon monoxide, fossil | 0.00021013 | biosphere3 | None | kilogram | air::low population density, long-term | biosphere |  | direct - exhaust
Carbon monoxide, fossil | 6.7967e-05 | biosphere3 | None | kilogram | air::non-urban air or from high stacks | biosphere |  | direct - exhaust
Carbon monoxide, fossil | 6.4882e-05 | biosphere3 | None | kilogram | air::urban air close to ground | biosphere |  | direct - exhaust
Dinitrogen monoxide | 2.3013e-07 | biosphere3 | None | kilogram | air::low population density, long-term | biosphere |  | direct - exhaust
Dinitrogen monoxide | 7.4435e-08 | biosphere3 | None | kilogram | air::non-urban air or from high stacks | biosphere |  | direct - exhaust
Dinitrogen monoxide | 4.8216e-08 | biosphere3 | None | kilogram | air::urban air close to ground | biosphere |  | direct - exhaust
Ethane, 1,1,1,2-tetrafluoro-, HFC-134a | 3.7011e-06 | biosphere3 | None | kilogram | air | biosphere |  | other
Hydrocarbons, chlorinated | 1.2712e-05 | biosphere3 | None | kilogram | air::low population density, long-term | biosphere |  | other
Hydrocarbons, chlorinated | 4.2056e-06 | biosphere3 | None | kilogram | air::non-urban air or from high stacks | biosphere |  | other
Hydrocarbons, chlorinated | 6.2998e-06 | biosphere3 | None | kilogram | air::urban air close to ground | biosphere |  | other
Lead | 2.2505e-08 | biosphere3 | None | kilogram | air::low population density, long-term | biosphere |  | direct - exhaust
Lead | 7.2791e-09 | biosphere3 | None | kilogram | air::non-urban air or from high stacks | biosphere |  | direct - exhaust
Lead | 4.7938e-09 | biosphere3 | None | kilogram | air::urban air close to ground | biosphere |  | direct - exhaust
Methane, fossil | 0.00019933 | biosphere3 | None | kilogram | air | biosphere |  | direct - exhaust
Methane, fossil | 9.8909e-06 | biosphere3 | None | kilogram | air::low population density, long-term | biosphere |  | direct - exhaust
Methane, fossil | 3.1992e-06 | biosphere3 | None | kilogram | air::non-urban air or from high stacks | biosphere |  | direct - exhaust
Methane, fossil | 2.2551e-06 | biosphere3 | None | kilogram | air::urban air close to ground | biosphere |  | direct - exhaust
NMVOC, non-methane volatile organic compounds, unspecified origin | 2.8211e-06 | biosphere3 | None | kilogram | air::low population density, long-term | biosphere |  | direct - exhaust
NMVOC, non-methane volatile organic compounds, unspecified origin | 1.0064e-06 | biosphere3 | None | kilogram | air::non-urban air or from high stacks | biosphere |  | direct - exhaust
NMVOC, non-methane volatile organic compounds, unspecified origin | 4.0447e-06 | biosphere3 | None | kilogram | air::urban air close to ground | biosphere |  | direct - exhaust
Nitrogen oxides | 1.9788e-05 | biosphere3 | None | kilogram | air::low population density, long-term | biosphere |  | direct - exhaust
Nitrogen oxides | 6.4003e-06 | biosphere3 | None | kilogram | air::non-urban air or from high stacks | biosphere |  | direct - exhaust
Nitrogen oxides | 5.1231e-06 | biosphere3 | None | kilogram | air::urban air close to ground | biosphere |  | direct - exhaust
Particulates, < 2.5 um | 8.7551e-07 | biosphere3 | None | kilogram | air::low population density, long-term | biosphere |  | direct - exhaust
Particulates, < 2.5 um | 2.8319e-07 | biosphere3 | None | kilogram | air::non-urban air or from high stacks | biosphere |  | direct - exhaust
Particulates, < 2.5 um | 1.8344e-07 | biosphere3 | None | kilogram | air::urban air close to ground | biosphere |  | direct - exhaust
maintenance, passenger car | 8.4243e-06 | lci-pass_cars | RER | unit |  | technosphere | passenger car maintenance | maintenance
market for brake wear emissions, passenger car | -1.519e-05 | lci-pass_cars | GLO | kilogram |  | technosphere | brake wear emissions, passenger car | direct - non-exhaust
market for refrigerant R134a | 6.4152e-06 | lci-pass_cars | GLO | kilogram |  | technosphere | refrigerant R134a | other
market for road | 0.00091662 | lci-pass_cars | GLO | meter-year |  | technosphere | road | road
market for road maintenance | 0.00129 | lci-pass_cars | RER | meter-year |  | technosphere | road maintenance | road
market for road wear emissions, passenger car | -1.6806e-05 | lci-pass_cars | GLO | kilogram |  | technosphere | road wear emissions, passenger car | road
market for tyre wear emissions, passenger car | -1.967e-05 | lci-pass_cars | GLO | kilogram |  | technosphere | tyre wear emissions, passenger car | direct - non-exhaust
market for natural gas, medium pressure, vehicle grade | 0.050032 | lci-pass_cars | GLO | kilogram |  | technosphere | natural gas, medium pressure, vehicle grade | energy chain
transport, passenger car, compressed gas, Medium, EURO-6ab | 1 | lci-pass_cars | RER | kilometer |  | production | transport, passenger car, EURO-6ab | other
Passenger car, compressed gas, Medium, EURO-6ab | 5e-06 | lci-pass_cars | RER | unit |  | technosphere | Passenger car, EURO-6ab | other
Activity | transport, passenger car, compressed gas, Medium, EURO-6
location | RER
production amount | 1
reference product | transport, passenger car, EURO-6
type | process
unit | kilometer
worksheet name | None
source | Sacchi, R., Bauer, C., Cox, B. and Mutel, C. carculator: an open-source tool for prospective environmental and economic life cycle assessment of vehicles. When, Where and How can battery-electric vehicles help reduce greenhouse gas emissions? Submitted to Renewable and Sustainable Energy Reviews.
description | Cradle-to-grave life cycle inventory of the transport activity using a passenger car over 1 km. carculator is a open-source parametrized truck model that produces life cycle inventories for any desired set of parameters value (lifetime, occupancy rate, power, battery size, fuel blend, etc.): to produce your own inventories, go to https://github.com/romainsacchi/carculator or contact carculator@psi.ch.
special remark
comment | Combustion engine power: 126 [kW]. Power share from combustion engine: 100 [%]. Km over lifetime: 200000 [km]. Yearly mileage: 12000 [km/year]. Autonomy on a full tank/battery: 406 [km]. Tank-to-wheel efficiency: 19 [%]. Tank-to-wheel energy consumption: 2585 [kj/km]. Fuel tank capacity: 292 [kWh]. Curb mass (excl. driver and cargo): 1577 [kg]. Driving mass (incl. driver and cargo): 1717 [kg].
Exchanges
name | amount | database | location | unit | categories | type | reference product | tag
Ammonia | 1.3892e-05 | biosphere3 | None | kilogram | air::low population density, long-term | biosphere |  | direct - exhaust
Ammonia | 4.4029e-06 | biosphere3 | None | kilogram | air::non-urban air or from high stacks | biosphere |  | direct - exhaust
Ammonia | 2.837e-06 | biosphere3 | None | kilogram | air::urban air close to ground | biosphere |  | direct - exhaust
Benzene | 2.0663e-08 | biosphere3 | None | kilogram | air::low population density, long-term | biosphere |  | direct - exhaust
Benzene | 6.5491e-09 | biosphere3 | None | kilogram | air::non-urban air or from high stacks | biosphere |  | direct - exhaust
Benzene | 4.2199e-09 | biosphere3 | None | kilogram | air::urban air close to ground | biosphere |  | direct - exhaust
Carbon dioxide, fossil | 0.12483 | biosphere3 | None | kilogram | air | biosphere |  | direct - exhaust
Carbon monoxide, fossil | 0.00019793 | biosphere3 | None | kilogram | air::low population density, long-term | biosphere |  | direct - exhaust
Carbon monoxide, fossil | 6.2733e-05 | biosphere3 | None | kilogram | air::non-urban air or from high stacks | biosphere |  | direct - exhaust
Carbon monoxide, fossil | 4.0422e-05 | biosphere3 | None | kilogram | air::urban air close to ground | biosphere |  | direct - exhaust
Dinitrogen monoxide | 2.1677e-07 | biosphere3 | None | kilogram | air::low population density, long-term | biosphere |  | direct - exhaust
Dinitrogen monoxide | 6.8703e-08 | biosphere3 | None | kilogram | air::non-urban air or from high stacks | biosphere |  | direct - exhaust
Dinitrogen monoxide | 4.4269e-08 | biosphere3 | None | kilogram | air::urban air close to ground | biosphere |  | direct - exhaust
Ethane, 1,1,1,2-tetrafluoro-, HFC-134a | 3.6522e-06 | biosphere3 | None | kilogram | air | biosphere |  | other
Hydrocarbons, chlorinated | 1.1295e-05 | biosphere3 | None | kilogram | air::low population density, long-term | biosphere |  | other
Hydrocarbons, chlorinated | 3.5798e-06 | biosphere3 | None | kilogram | air::non-urban air or from high stacks | biosphere |  | other
Hydrocarbons, chlorinated | 2.3067e-06 | biosphere3 | None | kilogram | air::urban air close to ground | biosphere |  | other
Lead | 2.1198e-08 | biosphere3 | None | kilogram | air::low population density, long-term | biosphere |  | direct - exhaust
Lead | 6.7186e-09 | biosphere3 | None | kilogram | air::non-urban air or from high stacks | biosphere |  | direct - exhaust
Lead | 4.3292e-09 | biosphere3 | None | kilogram | air::urban air close to ground | biosphere |  | direct - exhaust
Methane, fossil | 0.00018631 | biosphere3 | None | kilogram | air | biosphere |  | direct - exhaust
Methane, fossil | 9.3166e-06 | biosphere3 | None | kilogram | air::low population density, long-term | biosphere |  | direct - exhaust
Methane, fossil | 2.9529e-06 | biosphere3 | None | kilogram | air::non-urban air or from high stacks | biosphere |  | direct - exhaust
Methane, fossil | 1.9027e-06 | biosphere3 | None | kilogram | air::urban air close to ground | biosphere |  | direct - exhaust
NMVOC, non-methane volatile organic compounds, unspecified origin | 1.9781e-06 | biosphere3 | None | kilogram | air::low population density, long-term | biosphere |  | direct - exhaust
NMVOC, non-methane volatile organic compounds, unspecified origin | 6.2694e-07 | biosphere3 | None | kilogram | air::non-urban air or from high stacks | biosphere |  | direct - exhaust
NMVOC, non-methane volatile organic compounds, unspecified origin | 4.0397e-07 | biosphere3 | None | kilogram | air::urban air close to ground | biosphere |  | direct - exhaust
Nitrogen oxides | 1.8639e-05 | biosphere3 | None | kilogram | air::low population density, long-term | biosphere |  | direct - exhaust
Nitrogen oxides | 5.9074e-06 | biosphere3 | None | kilogram | air::non-urban air or from high stacks | biosphere |  | direct - exhaust
Nitrogen oxides | 3.8065e-06 | biosphere3 | None | kilogram | air::urban air close to ground | biosphere |  | direct - exhaust
Particulates, < 2.5 um | 8.2468e-07 | biosphere3 | None | kilogram | air::low population density, long-term | biosphere |  | direct - exhaust
Particulates, < 2.5 um | 2.6138e-07 | biosphere3 | None | kilogram | air::non-urban air or from high stacks | biosphere |  | direct - exhaust
Particulates, < 2.5 um | 1.6842e-07 | biosphere3 | None | kilogram | air::urban air close to ground | biosphere |  | direct - exhaust
maintenance, passenger car | 8.4827e-06 | lci-pass_cars | RER | unit |  | technosphere | passenger car maintenance | maintenance
market for brake wear emissions, passenger car | -1.5258e-05 | lci-pass_cars | GLO | kilogram |  | technosphere | brake wear emissions, passenger car | direct - non-exhaust
market for refrigerant R134a | 6.3304e-06 | lci-pass_cars | GLO | kilogram |  | technosphere | refrigerant R134a | other
market for road | 0.00092245 | lci-pass_cars | GLO | meter-year |  | technosphere | road | road
market for road maintenance | 0.00129 | lci-pass_cars | RER | meter-year |  | technosphere | road maintenance | road
market for road wear emissions, passenger car | -1.6886e-05 | lci-pass_cars | GLO | kilogram |  | technosphere | road wear emissions, passenger car | road
market for tyre wear emissions, passenger car | -1.9741e-05 | lci-pass_cars | GLO | kilogram |  | technosphere | tyre wear emissions, passenger car | direct - non-exhaust
market for natural gas, medium pressure, vehicle grade | 0.046765 | lci-pass_cars | GLO | kilogram |  | technosphere | natural gas, medium pressure, vehicle grade | energy chain
transport, passenger car, compressed gas, Medium, EURO-6 | 1 | lci-pass_cars | RER | kilometer |  | production | transport, passenger car, EURO-6 | other
Passenger car, compressed gas, Medium, EURO-6d | 5e-06 | lci-pass_cars | RER | unit |  | technosphere | Passenger car, EURO-6d | other
Activity | transport, passenger car, plugin gasoline hybrid, Medium, EURO-6ab
location | RER
production amount | 1
reference product | transport, passenger car, EURO-6ab
type | process
unit | kilometer
worksheet name | None
source | Sacchi, R., Bauer, C., Cox, B. and Mutel, C. carculator: an open-source tool for prospective environmental and economic life cycle assessment of vehicles. When, Where and How can battery-electric vehicles help reduce greenhouse gas emissions? Submitted to Renewable and Sustainable Energy Reviews.
description | Cradle-to-grave life cycle inventory of the transport activity using a passenger car over 1 km. carculator is a open-source parametrized truck model that produces life cycle inventories for any desired set of parameters value (lifetime, occupancy rate, power, battery size, fuel blend, etc.): to produce your own inventories, go to https://github.com/romainsacchi/carculator or contact carculator@psi.ch.
special remark
comment | Combustion engine power: 73 [kW]. Electric motor power: 68 [kW]. Power share from combustion engine: 49 [%]. Km over lifetime: 200000 [km]. Yearly mileage: 12000 [km/year]. Autonomy on a full tank/battery: 907 [km]. Tank-to-wheel efficiency: 44 [%]. Tank-to-wheel energy consumption: 1567 [kj/km]. Battery capacity: 5 [kWh]. Fuel tank capacity: 571 [kWh]. Mass of battery: 105 [kg]. Curb mass (excl. driver and cargo): 1767 [kg]. Driving mass (incl. driver and cargo): 1907 [kg].
Exchanges
name | amount | database | location | unit | categories | type | reference product | tag
1-Pentene | 1.4497e-09 | biosphere3 | None | kilogram | air::low population density, long-term | biosphere |  | other
1-Pentene | 4.9563e-10 | biosphere3 | None | kilogram | air::non-urban air or from high stacks | biosphere |  | other
1-Pentene | 1.9896e-09 | biosphere3 | None | kilogram | air::urban air close to ground | biosphere |  | other
Acetaldehyde | 1.1598e-08 | biosphere3 | None | kilogram | air::low population density, long-term | biosphere |  | other
Acetaldehyde | 3.965e-09 | biosphere3 | None | kilogram | air::non-urban air or from high stacks | biosphere |  | other
Acetaldehyde | 1.5917e-08 | biosphere3 | None | kilogram | air::urban air close to ground | biosphere |  | other
Acetone | 8.6982e-09 | biosphere3 | None | kilogram | air::low population density, long-term | biosphere |  | other
Acetone | 2.9738e-09 | biosphere3 | None | kilogram | air::non-urban air or from high stacks | biosphere |  | other
Acetone | 1.1938e-08 | biosphere3 | None | kilogram | air::urban air close to ground | biosphere |  | other
Acrolein | 2.8994e-09 | biosphere3 | None | kilogram | air::low population density, long-term | biosphere |  | other
Acrolein | 9.9126e-10 | biosphere3 | None | kilogram | air::non-urban air or from high stacks | biosphere |  | other
Acrolein | 3.9792e-09 | biosphere3 | None | kilogram | air::urban air close to ground | biosphere |  | other
Ammonia | 6.2641e-06 | biosphere3 | None | kilogram | air::low population density, long-term | biosphere |  | direct - exhaust
Ammonia | 1.9141e-06 | biosphere3 | None | kilogram | air::non-urban air or from high stacks | biosphere |  | direct - exhaust
Ammonia | 1.2172e-06 | biosphere3 | None | kilogram | air::urban air close to ground | biosphere |  | direct - exhaust
Arsenic | 5.4099e-12 | biosphere3 | None | kilogram | air::low population density, long-term | biosphere |  | other
Arsenic | 1.6531e-12 | biosphere3 | None | kilogram | air::non-urban air or from high stacks | biosphere |  | other
Arsenic | 1.0512e-12 | biosphere3 | None | kilogram | air::urban air close to ground | biosphere |  | other
Benzaldehyde | 2.8994e-09 | biosphere3 | None | kilogram | air::low population density, long-term | biosphere |  | other
Benzaldehyde | 9.9126e-10 | biosphere3 | None | kilogram | air::non-urban air or from high stacks | biosphere |  | other
Benzaldehyde | 3.9792e-09 | biosphere3 | None | kilogram | air::urban air close to ground | biosphere |  | other
Benzene | 2.1081e-08 | biosphere3 | None | kilogram | air::low population density, long-term | biosphere |  | direct - exhaust
Benzene | 6.8628e-09 | biosphere3 | None | kilogram | air::non-urban air or from high stacks | biosphere |  | direct - exhaust
Benzene | 1.1745e-07 | biosphere3 | None | kilogram | air::urban air close to ground | biosphere |  | direct - exhaust
Butane | 7.5384e-08 | biosphere3 | None | kilogram | air::low population density, long-term | biosphere |  | other
Butane | 2.5773e-08 | biosphere3 | None | kilogram | air::non-urban air or from high stacks | biosphere |  | other
Butane | 1.0346e-07 | biosphere3 | None | kilogram | air::urban air close to ground | biosphere |  | other
Cadmium | 1.9463e-10 | biosphere3 | None | kilogram | air::low population density, long-term | biosphere |  | direct - exhaust
Cadmium | 5.9473e-11 | biosphere3 | None | kilogram | air::non-urban air or from high stacks | biosphere |  | direct - exhaust
Cadmium | 3.7821e-11 | biosphere3 | None | kilogram | air::urban air close to ground | biosphere |  | direct - exhaust
Carbon dioxide, fossil | 0.084718 | biosphere3 | None | kilogram | air | biosphere |  | direct - exhaust
Carbon monoxide, fossil | 0.00012371 | biosphere3 | None | kilogram | air::low population density, long-term | biosphere |  | direct - exhaust
Carbon monoxide, fossil | 3.7801e-05 | biosphere3 | None | kilogram | air::non-urban air or from high stacks | biosphere |  | direct - exhaust
Carbon monoxide, fossil | 3.432e-05 | biosphere3 | None | kilogram | air::urban air close to ground | biosphere |  | direct - exhaust
Chromium | 2.8812e-10 | biosphere3 | None | kilogram | air::low population density, long-term | biosphere |  | direct - exhaust
Chromium | 8.8038e-11 | biosphere3 | None | kilogram | air::non-urban air or from high stacks | biosphere |  | direct - exhaust
Chromium | 5.5987e-11 | biosphere3 | None | kilogram | air::urban air close to ground | biosphere |  | direct - exhaust
Chromium VI | 5.77e-13 | biosphere3 | None | kilogram | air::low population density, long-term | biosphere |  | direct - exhaust
Chromium VI | 1.7631e-13 | biosphere3 | None | kilogram | air::non-urban air or from high stacks | biosphere |  | direct - exhaust
Chromium VI | 1.1212e-13 | biosphere3 | None | kilogram | air::urban air close to ground | biosphere |  | direct - exhaust
Copper | 7.5708e-10 | biosphere3 | None | kilogram | air::low population density, long-term | biosphere |  | energy storage
Copper | 2.3133e-10 | biosphere3 | None | kilogram | air::non-urban air or from high stacks | biosphere |  | energy storage
Copper | 1.4711e-10 | biosphere3 | None | kilogram | air::urban air close to ground | biosphere |  | energy storage
Cyclohexane | 1.5947e-08 | biosphere3 | None | kilogram | air::low population density, long-term | biosphere |  | other
Cyclohexane | 5.4519e-09 | biosphere3 | None | kilogram | air::non-urban air or from high stacks | biosphere |  | other
Cyclohexane | 2.1886e-08 | biosphere3 | None | kilogram | air::urban air close to ground | biosphere |  | other
Dinitrogen monoxide | 9.7746e-08 | biosphere3 | None | kilogram | air::low population density, long-term | biosphere |  | direct - exhaust
Dinitrogen monoxide | 2.9868e-08 | biosphere3 | None | kilogram | air::non-urban air or from high stacks | biosphere |  | direct - exhaust
Dinitrogen monoxide | 1.8994e-08 | biosphere3 | None | kilogram | air::urban air close to ground | biosphere |  | direct - exhaust
Ethane | 4.639e-08 | biosphere3 | None | kilogram | air::low population density, long-term | biosphere |  | other
Ethane | 1.586e-08 | biosphere3 | None | kilogram | air::non-urban air or from high stacks | biosphere |  | other
Ethane | 6.3668e-08 | biosphere3 | None | kilogram | air::urban air close to ground | biosphere |  | other
Ethane, 1,1,1,2-tetrafluoro-, HFC-134a | 3.7011e-06 | biosphere3 | None | kilogram | air | biosphere |  | other
Ethene | 1.0583e-07 | biosphere3 | None | kilogram | air::low population density, long-term | biosphere |  | other
Ethene | 3.6181e-08 | biosphere3 | None | kilogram | air::non-urban air or from high stacks | biosphere |  | other
Ethene | 1.4524e-07 | biosphere3 | None | kilogram | air::urban air close to ground | biosphere |  | other
Formaldehyde | 2.4645e-08 | biosphere3 | None | kilogram | air::low population density, long-term | biosphere |  | other
Formaldehyde | 8.4257e-09 | biosphere3 | None | kilogram | air::non-urban air or from high stacks | biosphere |  | other
Formaldehyde | 3.3824e-08 | biosphere3 | None | kilogram | air::urban air close to ground | biosphere |  | other
Heptane | 1.0148e-08 | biosphere3 | None | kilogram | air::low population density, long-term | biosphere |  | other
Heptane | 3.4694e-09 | biosphere3 | None | kilogram | air::non-urban air or from high stacks | biosphere |  | other
Heptane | 1.3927e-08 | biosphere3 | None | kilogram | air::urban air close to ground | biosphere |  | other
Hexane | 2.3195e-08 | biosphere3 | None | kilogram | air::low population density, long-term | biosphere |  | other
Hexane | 7.9301e-09 | biosphere3 | None | kilogram | air::non-urban air or from high stacks | biosphere |  | other
Hexane | 3.1834e-08 | biosphere3 | None | kilogram | air::urban air close to ground | biosphere |  | other
Hydrocarbons, chlorinated | 2.4527e-06 | biosphere3 | None | kilogram | air::low population density, long-term | biosphere |  | other
Hydrocarbons, chlorinated | 8.0212e-07 | biosphere3 | None | kilogram | air::non-urban air or from high stacks | biosphere |  | other
Hydrocarbons, chlorinated | 2.2746e-06 | biosphere3 | None | kilogram | air::urban air close to ground | biosphere |  | other
Lead | 1.8237e-08 | biosphere3 | None | kilogram | air::low population density, long-term | biosphere |  | direct - exhaust
Lead | 5.5724e-09 | biosphere3 | None | kilogram | air::non-urban air or from high stacks | biosphere |  | direct - exhaust
Lead | 3.5828e-09 | biosphere3 | None | kilogram | air::urban air close to ground | biosphere |  | direct - exhaust
Mercury | 1.5709e-10 | biosphere3 | None | kilogram | air::low population density, long-term | biosphere |  | direct - exhaust
Mercury | 4.8e-11 | biosphere3 | None | kilogram | air::non-urban air or from high stacks | biosphere |  | direct - exhaust
Mercury | 3.0525e-11 | biosphere3 | None | kilogram | air::urban air close to ground | biosphere |  | direct - exhaust
Methane, fossil | 7.2949e-07 | biosphere3 | None | kilogram | air::low population density, long-term | biosphere |  | direct - exhaust
Methane, fossil | 2.229e-07 | biosphere3 | None | kilogram | air::non-urban air or from high stacks | biosphere |  | direct - exhaust
Methane, fossil | 2.3183e-07 | biosphere3 | None | kilogram | air::urban air close to ground | biosphere |  | direct - exhaust
Methyl ethyl ketone | 1.4497e-09 | biosphere3 | None | kilogram | air::low population density, long-term | biosphere |  | other
Methyl ethyl ketone | 4.9563e-10 | biosphere3 | None | kilogram | air::non-urban air or from high stacks | biosphere |  | other
Methyl ethyl ketone | 1.9896e-09 | biosphere3 | None | kilogram | air::urban air close to ground | biosphere |  | other
NMVOC, non-methane volatile organic compounds, unspecified origin | 7.3645e-07 | biosphere3 | None | kilogram | air::low population density, long-term | biosphere |  | direct - exhaust
NMVOC, non-methane volatile organic compounds, unspecified origin | 2.5178e-07 | biosphere3 | None | kilogram | air::non-urban air or from high stacks | biosphere |  | direct - exhaust
NMVOC, non-methane volatile organic compounds, unspecified origin | 1.0107e-06 | biosphere3 | None | kilogram | air::urban air close to ground | biosphere |  | direct - exhaust
Nickel | 2.3448e-10 | biosphere3 | None | kilogram | air::low population density, long-term | biosphere |  | direct - exhaust
Nickel | 7.1648e-11 | biosphere3 | None | kilogram | air::non-urban air or from high stacks | biosphere |  | direct - exhaust
Nickel | 4.5564e-11 | biosphere3 | None | kilogram | air::urban air close to ground | biosphere |  | direct - exhaust
Nitrogen oxides | 1.5621e-05 | biosphere3 | None | kilogram | air::low population density, long-term | biosphere |  | direct - exhaust
Nitrogen oxides | 4.7733e-06 | biosphere3 | None | kilogram | air::non-urban air or from high stacks | biosphere |  | direct - exhaust
Nitrogen oxides | 3.5173e-06 | biosphere3 | None | kilogram | air::urban air close to ground | biosphere |  | direct - exhaust
PAH, polycyclic aromatic hydrocarbons | 6.2758e-10 | biosphere3 | None | kilogram | air::low population density, long-term | biosphere |  | direct - exhaust
PAH, polycyclic aromatic hydrocarbons | 1.9176e-10 | biosphere3 | None | kilogram | air::non-urban air or from high stacks | biosphere |  | direct - exhaust
PAH, polycyclic aromatic hydrocarbons | 1.2195e-10 | biosphere3 | None | kilogram | air::urban air close to ground | biosphere |  | direct - exhaust
Particulates, < 2.5 um | 3.3175e-07 | biosphere3 | None | kilogram | air::low population density, long-term | biosphere |  | direct - exhaust
Particulates, < 2.5 um | 1.0137e-07 | biosphere3 | None | kilogram | air::non-urban air or from high stacks | biosphere |  | direct - exhaust
Particulates, < 2.5 um | 6.4466e-08 | biosphere3 | None | kilogram | air::urban air close to ground | biosphere |  | direct - exhaust
Pentane | 3.1893e-08 | biosphere3 | None | kilogram | air::low population density, long-term | biosphere |  | other
Pentane | 1.0904e-08 | biosphere3 | None | kilogram | air::non-urban air or from high stacks | biosphere |  | other
Pentane | 4.3772e-08 | biosphere3 | None | kilogram | air::urban air close to ground | biosphere |  | other
Propane | 1.0148e-08 | biosphere3 | None | kilogram | air::low population density, long-term | biosphere |  | other
Propane | 3.4694e-09 | biosphere3 | None | kilogram | air::non-urban air or from high stacks | biosphere |  | other
Propane | 1.3927e-08 | biosphere3 | None | kilogram | air::urban air close to ground | biosphere |  | other
Propene | 5.5088e-08 | biosphere3 | None | kilogram | air::low population density, long-term | biosphere |  | other
Propene | 1.8834e-08 | biosphere3 | None | kilogram | air::non-urban air or from high stacks | biosphere |  | other
Propene | 7.5606e-08 | biosphere3 | None | kilogram | air::urban air close to ground | biosphere |  | other
Selenium | 3.6091e-12 | biosphere3 | None | kilogram | air::low population density, long-term | biosphere |  | direct - exhaust
Selenium | 1.1028e-12 | biosphere3 | None | kilogram | air::non-urban air or from high stacks | biosphere |  | direct - exhaust
Selenium | 7.0132e-13 | biosphere3 | None | kilogram | air::urban air close to ground | biosphere |  | direct - exhaust
Styrene | 1.4497e-08 | biosphere3 | None | kilogram | air::low population density, long-term | biosphere |  | other
Styrene | 4.9563e-09 | biosphere3 | None | kilogram | air::non-urban air or from high stacks | biosphere |  | other
Styrene | 1.9896e-08 | biosphere3 | None | kilogram | air::urban air close to ground | biosphere |  | other
Sulfur dioxide | 5.3961e-07 | biosphere3 | None | kilogram | air | biosphere |  | direct - exhaust
Toluene | 1.5947e-07 | biosphere3 | None | kilogram | air::low population density, long-term | biosphere |  | other
Toluene | 5.4519e-08 | biosphere3 | None | kilogram | air::non-urban air or from high stacks | biosphere |  | other
Toluene | 2.1886e-07 | biosphere3 | None | kilogram | air::urban air close to ground | biosphere |  | other
Zinc | 3.8927e-08 | biosphere3 | None | kilogram | air::low population density, long-term | biosphere |  | direct - exhaust
Zinc | 1.1895e-08 | biosphere3 | None | kilogram | air::non-urban air or from high stacks | biosphere |  | direct - exhaust
Zinc | 7.5642e-09 | biosphere3 | None | kilogram | air::urban air close to ground | biosphere |  | direct - exhaust
m-Xylene | 7.8284e-08 | biosphere3 | None | kilogram | air::low population density, long-term | biosphere |  | other
m-Xylene | 2.6764e-08 | biosphere3 | None | kilogram | air::non-urban air or from high stacks | biosphere |  | other
m-Xylene | 1.0744e-07 | biosphere3 | None | kilogram | air::urban air close to ground | biosphere |  | other
maintenance, passenger car | 9.5015e-06 | lci-pass_cars | RER | unit |  | technosphere | passenger car maintenance | maintenance
market for brake wear emissions, passenger car | -9.3414e-06 | lci-pass_cars | GLO | kilogram |  | technosphere | brake wear emissions, passenger car | direct - non-exhaust
market for refrigerant R134a | 6.4152e-06 | lci-pass_cars | GLO | kilogram |  | technosphere | refrigerant R134a | other
market for road | 0.0010242 | lci-pass_cars | GLO | meter-year |  | technosphere | road | road
market for road maintenance | 0.00129 | lci-pass_cars | RER | meter-year |  | technosphere | road maintenance | road
market for road wear emissions, passenger car | -1.8255e-05 | lci-pass_cars | GLO | kilogram |  | technosphere | road wear emissions, passenger car | road
market for tyre wear emissions, passenger car | -2.0952e-05 | lci-pass_cars | GLO | kilogram |  | technosphere | tyre wear emissions, passenger car | direct - non-exhaust
o-Xylene | 3.3343e-08 | biosphere3 | None | kilogram | air::low population density, long-term | biosphere |  | other
o-Xylene | 1.1399e-08 | biosphere3 | None | kilogram | air::non-urban air or from high stacks | biosphere |  | other
o-Xylene | 4.5761e-08 | biosphere3 | None | kilogram | air::urban air close to ground | biosphere |  | other
market for petrol, low-sulfur | 0.02698 | lci-pass_cars | Europe without Switzerland | kilogram |  | technosphere | petrol, low-sulfur | energy chain
market group for electricity, low voltage | 0.13807 | lci-pass_cars | RER | kilowatt hour |  | technosphere | electricity, low voltage | energy chain
transport, passenger car, plugin gasoline hybrid, Medium, EURO-6ab | 1 | lci-pass_cars | RER | kilometer |  | production | transport, passenger car, EURO-6ab | other
Passenger car, plugin gasoline hybrid, Medium, EURO-6ab | 5e-06 | lci-pass_cars | RER | unit |  | technosphere | Passenger car, EURO-6ab | other
Activity | transport, passenger car, plugin gasoline hybrid, Medium, EURO-6
location | RER
production amount | 1
reference product | transport, passenger car, EURO-6
type | process
unit | kilometer
worksheet name | None
source | Sacchi, R., Bauer, C., Cox, B. and Mutel, C. carculator: an open-source tool for prospective environmental and economic life cycle assessment of vehicles. When, Where and How can battery-electric vehicles help reduce greenhouse gas emissions? Submitted to Renewable and Sustainable Energy Reviews.
description | Cradle-to-grave life cycle inventory of the transport activity using a passenger car over 1 km. carculator is a open-source parametrized truck model that produces life cycle inventories for any desired set of parameters value (lifetime, occupancy rate, power, battery size, fuel blend, etc.): to produce your own inventories, go to https://github.com/romainsacchi/carculator or contact carculator@psi.ch.
special remark
comment | Combustion engine power: 51 [kW]. Electric motor power: 88 [kW]. Power share from combustion engine: 34 [%]. Km over lifetime: 200000 [km]. Yearly mileage: 12000 [km/year]. Autonomy on a full tank/battery: 1046 [km]. Tank-to-wheel efficiency: 52 [%]. Tank-to-wheel energy consumption: 1290 [kj/km]. Battery capacity: 10 [kWh]. Fuel tank capacity: 647 [kWh]. Mass of battery: 112 [kg]. Curb mass (excl. driver and cargo): 1751 [kg]. Driving mass (incl. driver and cargo): 1891 [kg].
Exchanges
name | amount | database | location | unit | categories | type | reference product | tag
1-Pentene | 1.0174e-09 | biosphere3 | None | kilogram | air::low population density, long-term | biosphere |  | other
1-Pentene | 3.4633e-10 | biosphere3 | None | kilogram | air::non-urban air or from high stacks | biosphere |  | other
1-Pentene | 1.3869e-09 | biosphere3 | None | kilogram | air::urban air close to ground | biosphere |  | other
Acetaldehyde | 8.1393e-09 | biosphere3 | None | kilogram | air::low population density, long-term | biosphere |  | other
Acetaldehyde | 2.7706e-09 | biosphere3 | None | kilogram | air::non-urban air or from high stacks | biosphere |  | other
Acetaldehyde | 1.1095e-08 | biosphere3 | None | kilogram | air::urban air close to ground | biosphere |  | other
Acetone | 6.1045e-09 | biosphere3 | None | kilogram | air::low population density, long-term | biosphere |  | other
Acetone | 2.078e-09 | biosphere3 | None | kilogram | air::non-urban air or from high stacks | biosphere |  | other
Acetone | 8.3215e-09 | biosphere3 | None | kilogram | air::urban air close to ground | biosphere |  | other
Acrolein | 2.0348e-09 | biosphere3 | None | kilogram | air::low population density, long-term | biosphere |  | other
Acrolein | 6.9266e-10 | biosphere3 | None | kilogram | air::non-urban air or from high stacks | biosphere |  | other
Acrolein | 2.7738e-09 | biosphere3 | None | kilogram | air::urban air close to ground | biosphere |  | other
Ammonia | 4.3841e-06 | biosphere3 | None | kilogram | air::low population density, long-term | biosphere |  | direct - exhaust
Ammonia | 1.3506e-06 | biosphere3 | None | kilogram | air::non-urban air or from high stacks | biosphere |  | direct - exhaust
Ammonia | 8.6062e-07 | biosphere3 | None | kilogram | air::urban air close to ground | biosphere |  | direct - exhaust
Arsenic | 3.7863e-12 | biosphere3 | None | kilogram | air::low population density, long-term | biosphere |  | other
Arsenic | 1.1664e-12 | biosphere3 | None | kilogram | air::non-urban air or from high stacks | biosphere |  | other
Arsenic | 7.4326e-13 | biosphere3 | None | kilogram | air::urban air close to ground | biosphere |  | other
Benzaldehyde | 2.0348e-09 | biosphere3 | None | kilogram | air::low population density, long-term | biosphere |  | other
Benzaldehyde | 6.9266e-10 | biosphere3 | None | kilogram | air::non-urban air or from high stacks | biosphere |  | other
Benzaldehyde | 2.7738e-09 | biosphere3 | None | kilogram | air::urban air close to ground | biosphere |  | other
Benzene | 1.4917e-08 | biosphere3 | None | kilogram | air::low population density, long-term | biosphere |  | direct - exhaust
Benzene | 4.8588e-09 | biosphere3 | None | kilogram | air::non-urban air or from high stacks | biosphere |  | direct - exhaust
Benzene | 8.2195e-08 | biosphere3 | None | kilogram | air::urban air close to ground | biosphere |  | direct - exhaust
Butane | 5.2906e-08 | biosphere3 | None | kilogram | air::low population density, long-term | biosphere |  | other
Butane | 1.8009e-08 | biosphere3 | None | kilogram | air::non-urban air or from high stacks | biosphere |  | other
Butane | 7.212e-08 | biosphere3 | None | kilogram | air::urban air close to ground | biosphere |  | other
Cadmium | 1.3622e-10 | biosphere3 | None | kilogram | air::low population density, long-term | biosphere |  | direct - exhaust
Cadmium | 4.1965e-11 | biosphere3 | None | kilogram | air::non-urban air or from high stacks | biosphere |  | direct - exhaust
Cadmium | 2.674e-11 | biosphere3 | None | kilogram | air::urban air close to ground | biosphere |  | direct - exhaust
Carbon dioxide, fossil | 0.05947 | biosphere3 | None | kilogram | air | biosphere |  | direct - exhaust
Carbon monoxide, fossil | 9.7737e-05 | biosphere3 | None | kilogram | air::low population density, long-term | biosphere |  | direct - exhaust
Carbon monoxide, fossil | 3.011e-05 | biosphere3 | None | kilogram | air::non-urban air or from high stacks | biosphere |  | direct - exhaust
Carbon monoxide, fossil | 2.6381e-05 | biosphere3 | None | kilogram | air::urban air close to ground | biosphere |  | direct - exhaust
Chromium | 2.0165e-10 | biosphere3 | None | kilogram | air::low population density, long-term | biosphere |  | direct - exhaust
Chromium | 6.2122e-11 | biosphere3 | None | kilogram | air::non-urban air or from high stacks | biosphere |  | direct - exhaust
Chromium | 3.9584e-11 | biosphere3 | None | kilogram | air::urban air close to ground | biosphere |  | direct - exhaust
Chromium VI | 4.0383e-13 | biosphere3 | None | kilogram | air::low population density, long-term | biosphere |  | direct - exhaust
Chromium VI | 1.2441e-13 | biosphere3 | None | kilogram | air::non-urban air or from high stacks | biosphere |  | direct - exhaust
Chromium VI | 7.9274e-14 | biosphere3 | None | kilogram | air::urban air close to ground | biosphere |  | direct - exhaust
Copper | 5.2987e-10 | biosphere3 | None | kilogram | air::low population density, long-term | biosphere |  | energy storage
Copper | 1.6323e-10 | biosphere3 | None | kilogram | air::non-urban air or from high stacks | biosphere |  | energy storage
Copper | 1.0401e-10 | biosphere3 | None | kilogram | air::urban air close to ground | biosphere |  | energy storage
Cyclohexane | 1.1192e-08 | biosphere3 | None | kilogram | air::low population density, long-term | biosphere |  | other
Cyclohexane | 3.8096e-09 | biosphere3 | None | kilogram | air::non-urban air or from high stacks | biosphere |  | other
Cyclohexane | 1.5256e-08 | biosphere3 | None | kilogram | air::urban air close to ground | biosphere |  | other
Dinitrogen monoxide | 6.8411e-08 | biosphere3 | None | kilogram | air::low population density, long-term | biosphere |  | direct - exhaust
Dinitrogen monoxide | 2.1075e-08 | biosphere3 | None | kilogram | air::non-urban air or from high stacks | biosphere |  | direct - exhaust
Dinitrogen monoxide | 1.3429e-08 | biosphere3 | None | kilogram | air::urban air close to ground | biosphere |  | direct - exhaust
Ethane | 3.2557e-08 | biosphere3 | None | kilogram | air::low population density, long-term | biosphere |  | other
Ethane | 1.1083e-08 | biosphere3 | None | kilogram | air::non-urban air or from high stacks | biosphere |  | other
Ethane | 4.4381e-08 | biosphere3 | None | kilogram | air::urban air close to ground | biosphere |  | other
Ethane, 1,1,1,2-tetrafluoro-, HFC-134a | 3.6522e-06 | biosphere3 | None | kilogram | air | biosphere |  | other
Ethene | 7.4272e-08 | biosphere3 | None | kilogram | air::low population density, long-term | biosphere |  | other
Ethene | 2.5282e-08 | biosphere3 | None | kilogram | air::non-urban air or from high stacks | biosphere |  | other
Ethene | 1.0125e-07 | biosphere3 | None | kilogram | air::urban air close to ground | biosphere |  | other
Formaldehyde | 1.7296e-08 | biosphere3 | None | kilogram | air::low population density, long-term | biosphere |  | other
Formaldehyde | 5.8876e-09 | biosphere3 | None | kilogram | air::non-urban air or from high stacks | biosphere |  | other
Formaldehyde | 2.3578e-08 | biosphere3 | None | kilogram | air::urban air close to ground | biosphere |  | other
Heptane | 7.1219e-09 | biosphere3 | None | kilogram | air::low population density, long-term | biosphere |  | other
Heptane | 2.4243e-09 | biosphere3 | None | kilogram | air::non-urban air or from high stacks | biosphere |  | other
Heptane | 9.7084e-09 | biosphere3 | None | kilogram | air::urban air close to ground | biosphere |  | other
Hexane | 1.6279e-08 | biosphere3 | None | kilogram | air::low population density, long-term | biosphere |  | other
Hexane | 5.5413e-09 | biosphere3 | None | kilogram | air::non-urban air or from high stacks | biosphere |  | other
Hexane | 2.2191e-08 | biosphere3 | None | kilogram | air::urban air close to ground | biosphere |  | other
Hydrocarbons, chlorinated | 1.7343e-06 | biosphere3 | None | kilogram | air::low population density, long-term | biosphere |  | other
Hydrocarbons, chlorinated | 5.6719e-07 | biosphere3 | None | kilogram | air::non-urban air or from high stacks | biosphere |  | other
Hydrocarbons, chlorinated | 1.5907e-06 | biosphere3 | None | kilogram | air::urban air close to ground | biosphere |  | other
Lead | 1.2764e-08 | biosphere3 | None | kilogram | air::low population density, long-term | biosphere |  | direct - exhaust
Lead | 3.932e-09 | biosphere3 | None | kilogram | air::non-urban air or from high stacks | biosphere |  | direct - exhaust
Lead | 2.5325e-09 | biosphere3 | None | kilogram | air::urban air close to ground | biosphere |  | direct - exhaust
Mercury | 1.0994e-10 | biosphere3 | None | kilogram | air::low population density, long-term | biosphere |  | direct - exhaust
Mercury | 3.387e-11 | biosphere3 | None | kilogram | air::non-urban air or from high stacks | biosphere |  | direct - exhaust
Mercury | 2.1582e-11 | biosphere3 | None | kilogram | air::urban air close to ground | biosphere |  | direct - exhaust
Methane, fossil | 5.2139e-07 | biosphere3 | None | kilogram | air::low population density, long-term | biosphere |  | direct - exhaust
Methane, fossil | 1.6062e-07 | biosphere3 | None | kilogram | air::non-urban air or from high stacks | biosphere |  | direct - exhaust
Methane, fossil | 1.6539e-07 | biosphere3 | None | kilogram | air::urban air close to ground | biosphere |  | direct - exhaust
Methyl ethyl ketone | 1.0174e-09 | biosphere3 | None | kilogram | air::low population density, long-term | biosphere |  | other
Methyl ethyl ketone | 3.4633e-10 | biosphere3 | None | kilogram | air::non-urban air or from high stacks | biosphere |  | other
Methyl ethyl ketone | 1.3869e-09 | biosphere3 | None | kilogram | air::urban air close to ground | biosphere |  | other
NMVOC, non-methane volatile organic compounds, unspecified origin | 5.1685e-07 | biosphere3 | None | kilogram | air::low population density, long-term | biosphere |  | direct - exhaust
NMVOC, non-methane volatile organic compounds, unspecified origin | 1.7594e-07 | biosphere3 | None | kilogram | air::non-urban air or from high stacks | biosphere |  | direct - exhaust
NMVOC, non-methane volatile organic compounds, unspecified origin | 7.0455e-07 | biosphere3 | None | kilogram | air::urban air close to ground | biosphere |  | direct - exhaust
Nickel | 1.6411e-10 | biosphere3 | None | kilogram | air::low population density, long-term | biosphere |  | direct - exhaust
Nickel | 5.0556e-11 | biosphere3 | None | kilogram | air::non-urban air or from high stacks | biosphere |  | direct - exhaust
Nickel | 3.2215e-11 | biosphere3 | None | kilogram | air::urban air close to ground | biosphere |  | direct - exhaust
Nitrogen oxides | 6.2051e-06 | biosphere3 | None | kilogram | air::low population density, long-term | biosphere |  | direct - exhaust
Nitrogen oxides | 1.9116e-06 | biosphere3 | None | kilogram | air::non-urban air or from high stacks | biosphere |  | direct - exhaust
Nitrogen oxides | 1.468e-06 | biosphere3 | None | kilogram | air::urban air close to ground | biosphere |  | direct - exhaust
PAH, polycyclic aromatic hydrocarbons | 4.3923e-10 | biosphere3 | None | kilogram | air::low population density, long-term | biosphere |  | direct - exhaust
PAH, polycyclic aromatic hydrocarbons | 1.3531e-10 | biosphere3 | None | kilogram | air::non-urban air or from high stacks | biosphere |  | direct - exhaust
PAH, polycyclic aromatic hydrocarbons | 8.6222e-11 | biosphere3 | None | kilogram | air::urban air close to ground | biosphere |  | direct - exhaust
Particulates, < 2.5 um | 2.4688e-07 | biosphere3 | None | kilogram | air::low population density, long-term | biosphere |  | direct - exhaust
Particulates, < 2.5 um | 7.6055e-08 | biosphere3 | None | kilogram | air::non-urban air or from high stacks | biosphere |  | direct - exhaust
Particulates, < 2.5 um | 4.8463e-08 | biosphere3 | None | kilogram | air::urban air close to ground | biosphere |  | direct - exhaust
Pentane | 2.2383e-08 | biosphere3 | None | kilogram | air::low population density, long-term | biosphere |  | other
Pentane | 7.6193e-09 | biosphere3 | None | kilogram | air::non-urban air or from high stacks | biosphere |  | other
Pentane | 3.0512e-08 | biosphere3 | None | kilogram | air::urban air close to ground | biosphere |  | other
Propane | 7.1219e-09 | biosphere3 | None | kilogram | air::low population density, long-term | biosphere |  | other
Propane | 2.4243e-09 | biosphere3 | None | kilogram | air::non-urban air or from high stacks | biosphere |  | other
Propane | 9.7084e-09 | biosphere3 | None | kilogram | air::urban air close to ground | biosphere |  | other
Propene | 3.8662e-08 | biosphere3 | None | kilogram | air::low population density, long-term | biosphere |  | other
Propene | 1.3161e-08 | biosphere3 | None | kilogram | air::non-urban air or from high stacks | biosphere |  | other
Propene | 5.2703e-08 | biosphere3 | None | kilogram | air::urban air close to ground | biosphere |  | other
Selenium | 2.526e-12 | biosphere3 | None | kilogram | air::low population density, long-term | biosphere |  | direct - exhaust
Selenium | 7.7817e-13 | biosphere3 | None | kilogram | air::non-urban air or from high stacks | biosphere |  | direct - exhaust
Selenium | 4.9586e-13 | biosphere3 | None | kilogram | air::urban air close to ground | biosphere |  | direct - exhaust
Styrene | 1.0174e-08 | biosphere3 | None | kilogram | air::low population density, long-term | biosphere |  | other
Styrene | 3.4633e-09 | biosphere3 | None | kilogram | air::non-urban air or from high stacks | biosphere |  | other
Styrene | 1.3869e-08 | biosphere3 | None | kilogram | air::urban air close to ground | biosphere |  | other
Sulfur dioxide | 3.7879e-07 | biosphere3 | None | kilogram | air | biosphere |  | direct - exhaust
Toluene | 1.1192e-07 | biosphere3 | None | kilogram | air::low population density, long-term | biosphere |  | other
Toluene | 3.8096e-08 | biosphere3 | None | kilogram | air::non-urban air or from high stacks | biosphere |  | other
Toluene | 1.5256e-07 | biosphere3 | None | kilogram | air::urban air close to ground | biosphere |  | other
Zinc | 2.7244e-08 | biosphere3 | None | kilogram | air::low population density, long-term | biosphere |  | direct - exhaust
Zinc | 8.393e-09 | biosphere3 | None | kilogram | air::non-urban air or from high stacks | biosphere |  | direct - exhaust
Zinc | 5.3481e-09 | biosphere3 | None | kilogram | air::urban air close to ground | biosphere |  | direct - exhaust
m-Xylene | 5.4941e-08 | biosphere3 | None | kilogram | air::low population density, long-term | biosphere |  | other
m-Xylene | 1.8702e-08 | biosphere3 | None | kilogram | air::non-urban air or from high stacks | biosphere |  | other
m-Xylene | 7.4894e-08 | biosphere3 | None | kilogram | air::urban air close to ground | biosphere |  | other
maintenance, passenger car | 9.4153e-06 | lci-pass_cars | RER | unit |  | technosphere | passenger car maintenance | maintenance
market for brake wear emissions, passenger car | -8.8713e-06 | lci-pass_cars | GLO | kilogram |  | technosphere | brake wear emissions, passenger car | direct - non-exhaust
market for refrigerant R134a | 6.3304e-06 | lci-pass_cars | GLO | kilogram |  | technosphere | refrigerant R134a | other
market for road | 0.0010156 | lci-pass_cars | GLO | meter-year |  | technosphere | road | road
market for road maintenance | 0.00129 | lci-pass_cars | RER | meter-year |  | technosphere | road maintenance | road
market for road wear emissions, passenger car | -1.8141e-05 | lci-pass_cars | GLO | kilogram |  | technosphere | road wear emissions, passenger car | road
market for tyre wear emissions, passenger car | -2.0851e-05 | lci-pass_cars | GLO | kilogram |  | technosphere | tyre wear emissions, passenger car | direct - non-exhaust
o-Xylene | 2.3401e-08 | biosphere3 | None | kilogram | air::low population density, long-term | biosphere |  | other
o-Xylene | 7.9656e-09 | biosphere3 | None | kilogram | air::non-urban air or from high stacks | biosphere |  | other
o-Xylene | 3.1899e-08 | biosphere3 | None | kilogram | air::urban air close to ground | biosphere |  | other
market for petrol, low-sulfur | 0.01894 | lci-pass_cars | Europe without Switzerland | kilogram |  | technosphere | petrol, low-sulfur | energy chain
market group for electricity, low voltage | 0.15778 | lci-pass_cars | RER | kilowatt hour |  | technosphere | electricity, low voltage | energy chain
transport, passenger car, plugin gasoline hybrid, Medium, EURO-6 | 1 | lci-pass_cars | RER | kilometer |  | production | transport, passenger car, EURO-6 | other
Passenger car, plugin gasoline hybrid, Medium, EURO-6d | 5e-06 | lci-pass_cars | RER | unit |  | technosphere | Passenger car, EURO-6d | other
Activity | transport, passenger car, plugin diesel hybrid, Medium, EURO-6ab
location | RER
production amount | 1
reference product | transport, passenger car, EURO-6ab
type | process
unit | kilometer
worksheet name | None
source | Sacchi, R., Bauer, C., Cox, B. and Mutel, C. carculator: an open-source tool for prospective environmental and economic life cycle assessment of vehicles. When, Where and How can battery-electric vehicles help reduce greenhouse gas emissions? Submitted to Renewable and Sustainable Energy Reviews.
description | Cradle-to-grave life cycle inventory of the transport activity using a passenger car over 1 km. carculator is a open-source parametrized truck model that produces life cycle inventories for any desired set of parameters value (lifetime, occupancy rate, power, battery size, fuel blend, etc.): to produce your own inventories, go to https://github.com/romainsacchi/carculator or contact carculator@psi.ch.
special remark
comment | Combustion engine power: 71 [kW]. Electric motor power: 68 [kW]. Power share from combustion engine: 49 [%]. Km over lifetime: 200000 [km]. Yearly mileage: 12000 [km/year]. Autonomy on a full tank/battery: 984 [km]. Tank-to-wheel efficiency: 44 [%]. Tank-to-wheel energy consumption: 1485 [kj/km]. Battery capacity: 5 [kWh]. Fuel tank capacity: 576 [kWh]. Mass of battery: 105 [kg]. Curb mass (excl. driver and cargo): 1742 [kg]. Driving mass (incl. driver and cargo): 1882 [kg].
Exchanges
name | amount | database | location | unit | categories | type | reference product | tag
Acetaldehyde | 3.2088e-08 | biosphere3 | None | kilogram | air::low population density, long-term | biosphere |  | other
Acetaldehyde | 9.6718e-09 | biosphere3 | None | kilogram | air::non-urban air or from high stacks | biosphere |  | other
Acetaldehyde | 1.6366e-08 | biosphere3 | None | kilogram | air::urban air close to ground | biosphere |  | other
Acetone | 1.4581e-08 | biosphere3 | None | kilogram | air::low population density, long-term | biosphere |  | other
Acetone | 4.3949e-09 | biosphere3 | None | kilogram | air::non-urban air or from high stacks | biosphere |  | other
Acetone | 7.4366e-09 | biosphere3 | None | kilogram | air::urban air close to ground | biosphere |  | other
Acrolein | 1.7755e-08 | biosphere3 | None | kilogram | air::low population density, long-term | biosphere |  | other
Acrolein | 5.3516e-09 | biosphere3 | None | kilogram | air::non-urban air or from high stacks | biosphere |  | other
Acrolein | 9.0555e-09 | biosphere3 | None | kilogram | air::urban air close to ground | biosphere |  | other
Ammonia | 2.8275e-06 | biosphere3 | None | kilogram | air::low population density, long-term | biosphere |  | direct - exhaust
Ammonia | 8.5225e-07 | biosphere3 | None | kilogram | air::non-urban air or from high stacks | biosphere |  | direct - exhaust
Ammonia | 5.4166e-07 | biosphere3 | None | kilogram | air::urban air close to ground | biosphere |  | direct - exhaust
Arsenic | 1.6659e-12 | biosphere3 | None | kilogram | air::low population density, long-term | biosphere |  | other
Arsenic | 5.0214e-13 | biosphere3 | None | kilogram | air::non-urban air or from high stacks | biosphere |  | other
Arsenic | 3.1914e-13 | biosphere3 | None | kilogram | air::urban air close to ground | biosphere |  | other
Benzaldehyde | 4.2652e-09 | biosphere3 | None | kilogram | air::low population density, long-term | biosphere |  | other
Benzaldehyde | 1.2856e-09 | biosphere3 | None | kilogram | air::non-urban air or from high stacks | biosphere |  | other
Benzaldehyde | 2.1753e-09 | biosphere3 | None | kilogram | air::urban air close to ground | biosphere |  | other
Benzene | 3.9676e-08 | biosphere3 | None | kilogram | air::low population density, long-term | biosphere |  | direct - exhaust
Benzene | 1.1959e-08 | biosphere3 | None | kilogram | air::non-urban air or from high stacks | biosphere |  | direct - exhaust
Benzene | 9.4939e-09 | biosphere3 | None | kilogram | air::urban air close to ground | biosphere |  | direct - exhaust
Butane | 5.4554e-10 | biosphere3 | None | kilogram | air::low population density, long-term | biosphere |  | other
Butane | 1.6444e-10 | biosphere3 | None | kilogram | air::non-urban air or from high stacks | biosphere |  | other
Butane | 2.7824e-10 | biosphere3 | None | kilogram | air::urban air close to ground | biosphere |  | other
Cadmium | 1.4443e-10 | biosphere3 | None | kilogram | air::low population density, long-term | biosphere |  | direct - exhaust
Cadmium | 4.3533e-11 | biosphere3 | None | kilogram | air::non-urban air or from high stacks | biosphere |  | direct - exhaust
Cadmium | 2.7668e-11 | biosphere3 | None | kilogram | air::urban air close to ground | biosphere |  | direct - exhaust
Carbon dioxide, fossil | 0.078202 | biosphere3 | None | kilogram | air | biosphere |  | direct - exhaust
Carbon monoxide, fossil | 2.1275e-05 | biosphere3 | None | kilogram | air::low population density, long-term | biosphere |  | direct - exhaust
Carbon monoxide, fossil | 6.4127e-06 | biosphere3 | None | kilogram | air::non-urban air or from high stacks | biosphere |  | direct - exhaust
Carbon monoxide, fossil | 5.8596e-06 | biosphere3 | None | kilogram | air::urban air close to ground | biosphere |  | direct - exhaust
Chromium | 4.9907e-10 | biosphere3 | None | kilogram | air::low population density, long-term | biosphere |  | direct - exhaust
Chromium | 1.5043e-10 | biosphere3 | None | kilogram | air::non-urban air or from high stacks | biosphere |  | direct - exhaust
Chromium | 9.5605e-11 | biosphere3 | None | kilogram | air::urban air close to ground | biosphere |  | direct - exhaust
Chromium VI | 1.001e-12 | biosphere3 | None | kilogram | air::low population density, long-term | biosphere |  | direct - exhaust
Chromium VI | 3.0172e-13 | biosphere3 | None | kilogram | air::non-urban air or from high stacks | biosphere |  | direct - exhaust
Chromium VI | 1.9176e-13 | biosphere3 | None | kilogram | air::urban air close to ground | biosphere |  | direct - exhaust
Copper | 3.5249e-10 | biosphere3 | None | kilogram | air::low population density, long-term | biosphere |  | energy storage
Copper | 1.0625e-10 | biosphere3 | None | kilogram | air::non-urban air or from high stacks | biosphere |  | energy storage
Copper | 6.7527e-11 | biosphere3 | None | kilogram | air::urban air close to ground | biosphere |  | energy storage
Cyclohexane | 3.2237e-09 | biosphere3 | None | kilogram | air::low population density, long-term | biosphere |  | other
Cyclohexane | 9.7166e-10 | biosphere3 | None | kilogram | air::non-urban air or from high stacks | biosphere |  | other
Cyclohexane | 1.6441e-09 | biosphere3 | None | kilogram | air::urban air close to ground | biosphere |  | other
Dinitrogen monoxide | 3.9715e-06 | biosphere3 | None | kilogram | air::low population density, long-term | biosphere |  | direct - exhaust
Dinitrogen monoxide | 1.1971e-06 | biosphere3 | None | kilogram | air::non-urban air or from high stacks | biosphere |  | direct - exhaust
Dinitrogen monoxide | 7.6081e-07 | biosphere3 | None | kilogram | air::urban air close to ground | biosphere |  | direct - exhaust
Ethane | 1.6366e-09 | biosphere3 | None | kilogram | air::low population density, long-term | biosphere |  | other
Ethane | 4.9331e-10 | biosphere3 | None | kilogram | air::non-urban air or from high stacks | biosphere |  | other
Ethane | 8.3472e-10 | biosphere3 | None | kilogram | air::urban air close to ground | biosphere |  | other
Ethane, 1,1,1,2-tetrafluoro-, HFC-134a | 3.7011e-06 | biosphere3 | None | kilogram | air | biosphere |  | other
Ethene | 5.4406e-08 | biosphere3 | None | kilogram | air::low population density, long-term | biosphere |  | other
Ethene | 1.6399e-08 | biosphere3 | None | kilogram | air::non-urban air or from high stacks | biosphere |  | other
Ethene | 2.7748e-08 | biosphere3 | None | kilogram | air::urban air close to ground | biosphere |  | other
Formaldehyde | 5.9514e-08 | biosphere3 | None | kilogram | air::low population density, long-term | biosphere |  | other
Formaldehyde | 1.7938e-08 | biosphere3 | None | kilogram | air::non-urban air or from high stacks | biosphere |  | other
Formaldehyde | 3.0353e-08 | biosphere3 | None | kilogram | air::urban air close to ground | biosphere |  | other
Heptane | 9.919e-10 | biosphere3 | None | kilogram | air::low population density, long-term | biosphere |  | other
Heptane | 2.9897e-10 | biosphere3 | None | kilogram | air::non-urban air or from high stacks | biosphere |  | other
Heptane | 5.0589e-10 | biosphere3 | None | kilogram | air::urban air close to ground | biosphere |  | other
Hydrocarbons, chlorinated | 5.9514e-06 | biosphere3 | None | kilogram | air::low population density, long-term | biosphere |  | other
Hydrocarbons, chlorinated | 1.7938e-06 | biosphere3 | None | kilogram | air::non-urban air or from high stacks | biosphere |  | other
Hydrocarbons, chlorinated | 1.3019e-06 | biosphere3 | None | kilogram | air::urban air close to ground | biosphere |  | other
Mercury | 8.7945e-11 | biosphere3 | None | kilogram | air::low population density, long-term | biosphere |  | direct - exhaust
Mercury | 2.6508e-11 | biosphere3 | None | kilogram | air::non-urban air or from high stacks | biosphere |  | direct - exhaust
Mercury | 1.6847e-11 | biosphere3 | None | kilogram | air::urban air close to ground | biosphere |  | direct - exhaust
Methane, fossil | 4.4635e-06 | biosphere3 | None | kilogram | air::low population density, long-term | biosphere |  | direct - exhaust
Methane, fossil | 1.3454e-06 | biosphere3 | None | kilogram | air::non-urban air or from high stacks | biosphere |  | direct - exhaust
Methane, fossil | 8.5895e-07 | biosphere3 | None | kilogram | air::urban air close to ground | biosphere |  | direct - exhaust
Methyl ethyl ketone | 5.9514e-09 | biosphere3 | None | kilogram | air::low population density, long-term | biosphere |  | other
Methyl ethyl ketone | 1.7938e-09 | biosphere3 | None | kilogram | air::non-urban air or from high stacks | biosphere |  | other
Methyl ethyl ketone | 3.0353e-09 | biosphere3 | None | kilogram | air::urban air close to ground | biosphere |  | other
NMVOC, non-methane volatile organic compounds, unspecified origin | 2.7277e-07 | biosphere3 | None | kilogram | air::low population density, long-term | biosphere |  | direct - exhaust
NMVOC, non-methane volatile organic compounds, unspecified origin | 8.2218e-08 | biosphere3 | None | kilogram | air::non-urban air or from high stacks | biosphere |  | direct - exhaust
NMVOC, non-methane volatile organic compounds, unspecified origin | 1.3912e-07 | biosphere3 | None | kilogram | air::urban air close to ground | biosphere |  | direct - exhaust
Nickel | 1.4657e-10 | biosphere3 | None | kilogram | air::low population density, long-term | biosphere |  | direct - exhaust
Nickel | 4.418e-11 | biosphere3 | None | kilogram | air::non-urban air or from high stacks | biosphere |  | direct - exhaust
Nickel | 2.8079e-11 | biosphere3 | None | kilogram | air::urban air close to ground | biosphere |  | direct - exhaust
Nitrogen oxides | 0.00017579 | biosphere3 | None | kilogram | air::low population density, long-term | biosphere |  | direct - exhaust
Nitrogen oxides | 5.2985e-05 | biosphere3 | None | kilogram | air::non-urban air or from high stacks | biosphere |  | direct - exhaust
Nitrogen oxides | 3.3389e-05 | biosphere3 | None | kilogram | air::urban air close to ground | biosphere |  | direct - exhaust
PAH, polycyclic aromatic hydrocarbons | 9.438e-10 | biosphere3 | None | kilogram | air::low population density, long-term | biosphere |  | direct - exhaust
PAH, polycyclic aromatic hydrocarbons | 2.8448e-10 | biosphere3 | None | kilogram | air::non-urban air or from high stacks | biosphere |  | direct - exhaust
PAH, polycyclic aromatic hydrocarbons | 1.808e-10 | biosphere3 | None | kilogram | air::urban air close to ground | biosphere |  | direct - exhaust
Particulates, < 2.5 um | 1.8889e-07 | biosphere3 | None | kilogram | air::low population density, long-term | biosphere |  | direct - exhaust
Particulates, < 2.5 um | 5.6934e-08 | biosphere3 | None | kilogram | air::non-urban air or from high stacks | biosphere |  | direct - exhaust
Particulates, < 2.5 um | 4.0165e-08 | biosphere3 | None | kilogram | air::urban air close to ground | biosphere |  | direct - exhaust
Pentane | 1.9838e-10 | biosphere3 | None | kilogram | air::low population density, long-term | biosphere |  | other
Pentane | 5.9795e-11 | biosphere3 | None | kilogram | air::non-urban air or from high stacks | biosphere |  | other
Pentane | 1.0118e-10 | biosphere3 | None | kilogram | air::urban air close to ground | biosphere |  | other
Propane | 5.4554e-10 | biosphere3 | None | kilogram | air::low population density, long-term | biosphere |  | other
Propane | 1.6444e-10 | biosphere3 | None | kilogram | air::non-urban air or from high stacks | biosphere |  | other
Propane | 2.7824e-10 | biosphere3 | None | kilogram | air::urban air close to ground | biosphere |  | other
Propene | 1.7854e-08 | biosphere3 | None | kilogram | air::low population density, long-term | biosphere |  | other
Propene | 5.3815e-09 | biosphere3 | None | kilogram | air::non-urban air or from high stacks | biosphere |  | other
Propene | 9.106e-09 | biosphere3 | None | kilogram | air::urban air close to ground | biosphere |  | other
Selenium | 1.6659e-12 | biosphere3 | None | kilogram | air::low population density, long-term | biosphere |  | direct - exhaust
Selenium | 5.0214e-13 | biosphere3 | None | kilogram | air::non-urban air or from high stacks | biosphere |  | direct - exhaust
Selenium | 3.1914e-13 | biosphere3 | None | kilogram | air::urban air close to ground | biosphere |  | direct - exhaust
Styrene | 1.835e-09 | biosphere3 | None | kilogram | air::low population density, long-term | biosphere |  | other
Styrene | 5.531e-10 | biosphere3 | None | kilogram | air::non-urban air or from high stacks | biosphere |  | other
Styrene | 9.359e-10 | biosphere3 | None | kilogram | air::urban air close to ground | biosphere |  | other
Sulfur dioxide | 4.9652e-07 | biosphere3 | None | kilogram | air | biosphere |  | direct - exhaust
Toluene | 3.422e-09 | biosphere3 | None | kilogram | air::low population density, long-term | biosphere |  | other
Toluene | 1.0315e-09 | biosphere3 | None | kilogram | air::non-urban air or from high stacks | biosphere |  | other
Toluene | 1.7453e-09 | biosphere3 | None | kilogram | air::urban air close to ground | biosphere |  | other
Zinc | 2.8957e-08 | biosphere3 | None | kilogram | air::low population density, long-term | biosphere |  | direct - exhaust
Zinc | 8.7282e-09 | biosphere3 | None | kilogram | air::non-urban air or from high stacks | biosphere |  | direct - exhaust
Zinc | 5.5473e-09 | biosphere3 | None | kilogram | air::urban air close to ground | biosphere |  | direct - exhaust
m-Xylene | 3.0253e-09 | biosphere3 | None | kilogram | air::low population density, long-term | biosphere |  | other
m-Xylene | 9.1187e-10 | biosphere3 | None | kilogram | air::non-urban air or from high stacks | biosphere |  | other
m-Xylene | 1.543e-09 | biosphere3 | None | kilogram | air::urban air close to ground | biosphere |  | other
maintenance, passenger car | 9.3675e-06 | lci-pass_cars | RER | unit |  | technosphere | passenger car maintenance | maintenance
market for brake wear emissions, passenger car | -9.2448e-06 | lci-pass_cars | GLO | kilogram |  | technosphere | brake wear emissions, passenger car | direct - non-exhaust
market for refrigerant R134a | 6.4152e-06 | lci-pass_cars | GLO | kilogram |  | technosphere | refrigerant R134a | other
market for road | 0.0010108 | lci-pass_cars | GLO | meter-year |  | technosphere | road | road
market for road maintenance | 0.00129 | lci-pass_cars | RER | meter-year |  | technosphere | road maintenance | road
market for road wear emissions, passenger car | -1.8078e-05 | lci-pass_cars | GLO | kilogram |  | technosphere | road wear emissions, passenger car | road
market for tyre wear emissions, passenger car | -2.0796e-05 | lci-pass_cars | GLO | kilogram |  | technosphere | tyre wear emissions, passenger car | direct - non-exhaust
o-Xylene | 1.3391e-09 | biosphere3 | None | kilogram | air::low population density, long-term | biosphere |  | other
o-Xylene | 4.0361e-10 | biosphere3 | None | kilogram | air::non-urban air or from high stacks | biosphere |  | other
o-Xylene | 6.8295e-10 | biosphere3 | None | kilogram | air::urban air close to ground | biosphere |  | other
market for diesel, low-sulfur | 0.024826 | lci-pass_cars | Europe without Switzerland | kilogram |  | technosphere | diesel, low-sulfur | energy chain
market group for electricity, low voltage | 0.13807 | lci-pass_cars | RER | kilowatt hour |  | technosphere | electricity, low voltage | energy chain
transport, passenger car, plugin diesel hybrid, Medium, EURO-6ab | 1 | lci-pass_cars | RER | kilometer |  | production | transport, passenger car, EURO-6ab | other
Passenger car, plugin diesel hybrid, Medium, EURO-6ab | 5e-06 | lci-pass_cars | RER | unit |  | technosphere | Passenger car, EURO-6ab | other
Activity | transport, passenger car, plugin diesel hybrid, Medium, EURO-6
location | RER
production amount | 1
reference product | transport, passenger car, EURO-6
type | process
unit | kilometer
worksheet name | None
source | Sacchi, R., Bauer, C., Cox, B. and Mutel, C. carculator: an open-source tool for prospective environmental and economic life cycle assessment of vehicles. When, Where and How can battery-electric vehicles help reduce greenhouse gas emissions? Submitted to Renewable and Sustainable Energy Reviews.
description | Cradle-to-grave life cycle inventory of the transport activity using a passenger car over 1 km. carculator is a open-source parametrized truck model that produces life cycle inventories for any desired set of parameters value (lifetime, occupancy rate, power, battery size, fuel blend, etc.): to produce your own inventories, go to https://github.com/romainsacchi/carculator or contact carculator@psi.ch.
special remark
comment | Combustion engine power: 50 [kW]. Electric motor power: 88 [kW]. Power share from combustion engine: 34 [%]. Km over lifetime: 200000 [km]. Yearly mileage: 12000 [km/year]. Autonomy on a full tank/battery: 1198 [km]. Tank-to-wheel efficiency: 53 [%]. Tank-to-wheel energy consumption: 1190 [kj/km]. Battery capacity: 10 [kWh]. Fuel tank capacity: 653 [kWh]. Mass of battery: 112 [kg]. Curb mass (excl. driver and cargo): 1734 [kg]. Driving mass (incl. driver and cargo): 1874 [kg].
Exchanges
name | amount | database | location | unit | categories | type | reference product | tag
Acetaldehyde | 1.4511e-08 | biosphere3 | None | kilogram | air::low population density, long-term | biosphere |  | other
Acetaldehyde | 4.3852e-09 | biosphere3 | None | kilogram | air::non-urban air or from high stacks | biosphere |  | other
Acetaldehyde | 5.4945e-09 | biosphere3 | None | kilogram | air::urban air close to ground | biosphere |  | other
Acetone | 6.5941e-09 | biosphere3 | None | kilogram | air::low population density, long-term | biosphere |  | other
Acetone | 1.9926e-09 | biosphere3 | None | kilogram | air::non-urban air or from high stacks | biosphere |  | other
Acetone | 2.4967e-09 | biosphere3 | None | kilogram | air::urban air close to ground | biosphere |  | other
Acrolein | 8.0295e-09 | biosphere3 | None | kilogram | air::low population density, long-term | biosphere |  | other
Acrolein | 2.4264e-09 | biosphere3 | None | kilogram | air::non-urban air or from high stacks | biosphere |  | other
Acrolein | 3.0402e-09 | biosphere3 | None | kilogram | air::urban air close to ground | biosphere |  | other
Ammonia | 1.8707e-06 | biosphere3 | None | kilogram | air::low population density, long-term | biosphere |  | direct - exhaust
Ammonia | 5.6531e-07 | biosphere3 | None | kilogram | air::non-urban air or from high stacks | biosphere |  | direct - exhaust
Ammonia | 3.6003e-07 | biosphere3 | None | kilogram | air::urban air close to ground | biosphere |  | direct - exhaust
Arsenic | 1.1022e-12 | biosphere3 | None | kilogram | air::low population density, long-term | biosphere |  | other
Arsenic | 3.3308e-13 | biosphere3 | None | kilogram | air::non-urban air or from high stacks | biosphere |  | other
Arsenic | 2.1213e-13 | biosphere3 | None | kilogram | air::urban air close to ground | biosphere |  | other
Benzaldehyde | 1.9289e-09 | biosphere3 | None | kilogram | air::low population density, long-term | biosphere |  | other
Benzaldehyde | 5.8288e-10 | biosphere3 | None | kilogram | air::non-urban air or from high stacks | biosphere |  | other
Benzaldehyde | 7.3033e-10 | biosphere3 | None | kilogram | air::urban air close to ground | biosphere |  | other
Benzene | 1.7943e-08 | biosphere3 | None | kilogram | air::low population density, long-term | biosphere |  | direct - exhaust
Benzene | 5.4222e-09 | biosphere3 | None | kilogram | air::non-urban air or from high stacks | biosphere |  | direct - exhaust
Benzene | 3.9538e-09 | biosphere3 | None | kilogram | air::urban air close to ground | biosphere |  | direct - exhaust
Butane | 2.4672e-10 | biosphere3 | None | kilogram | air::low population density, long-term | biosphere |  | other
Butane | 7.4555e-11 | biosphere3 | None | kilogram | air::non-urban air or from high stacks | biosphere |  | other
Butane | 9.3414e-11 | biosphere3 | None | kilogram | air::urban air close to ground | biosphere |  | other
Cadmium | 9.5558e-11 | biosphere3 | None | kilogram | air::low population density, long-term | biosphere |  | direct - exhaust
Cadmium | 2.8876e-11 | biosphere3 | None | kilogram | air::non-urban air or from high stacks | biosphere |  | direct - exhaust
Cadmium | 1.839e-11 | biosphere3 | None | kilogram | air::urban air close to ground | biosphere |  | direct - exhaust
Carbon dioxide, fossil | 0.051798 | biosphere3 | None | kilogram | air | biosphere |  | direct - exhaust
Carbon monoxide, fossil | 2.9594e-06 | biosphere3 | None | kilogram | air::low population density, long-term | biosphere |  | direct - exhaust
Carbon monoxide, fossil | 8.9428e-07 | biosphere3 | None | kilogram | air::non-urban air or from high stacks | biosphere |  | direct - exhaust
Carbon monoxide, fossil | 1.0309e-06 | biosphere3 | None | kilogram | air::urban air close to ground | biosphere |  | direct - exhaust
Chromium | 3.302e-10 | biosphere3 | None | kilogram | air::low population density, long-term | biosphere |  | direct - exhaust
Chromium | 9.9781e-11 | biosphere3 | None | kilogram | air::non-urban air or from high stacks | biosphere |  | direct - exhaust
Chromium | 6.3547e-11 | biosphere3 | None | kilogram | air::urban air close to ground | biosphere |  | direct - exhaust
Chromium VI | 6.6229e-13 | biosphere3 | None | kilogram | air::low population density, long-term | biosphere |  | direct - exhaust
Chromium VI | 2.0013e-13 | biosphere3 | None | kilogram | air::non-urban air or from high stacks | biosphere |  | direct - exhaust
Chromium VI | 1.2746e-13 | biosphere3 | None | kilogram | air::urban air close to ground | biosphere |  | direct - exhaust
Copper | 2.3322e-10 | biosphere3 | None | kilogram | air::low population density, long-term | biosphere |  | energy storage
Copper | 7.0476e-11 | biosphere3 | None | kilogram | air::non-urban air or from high stacks | biosphere |  | energy storage
Copper | 4.4884e-11 | biosphere3 | None | kilogram | air::urban air close to ground | biosphere |  | energy storage
Cyclohexane | 1.4579e-09 | biosphere3 | None | kilogram | air::low population density, long-term | biosphere |  | other
Cyclohexane | 4.4055e-10 | biosphere3 | None | kilogram | air::non-urban air or from high stacks | biosphere |  | other
Cyclohexane | 5.5199e-10 | biosphere3 | None | kilogram | air::urban air close to ground | biosphere |  | other
Dinitrogen monoxide | 2.6276e-06 | biosphere3 | None | kilogram | air::low population density, long-term | biosphere |  | direct - exhaust
Dinitrogen monoxide | 7.9404e-07 | biosphere3 | None | kilogram | air::non-urban air or from high stacks | biosphere |  | direct - exhaust
Dinitrogen monoxide | 5.057e-07 | biosphere3 | None | kilogram | air::urban air close to ground | biosphere |  | direct - exhaust
Ethane | 7.4015e-10 | biosphere3 | None | kilogram | air::low population density, long-term | biosphere |  | other
Ethane | 2.2366e-10 | biosphere3 | None | kilogram | air::non-urban air or from high stacks | biosphere |  | other
Ethane | 2.8024e-10 | biosphere3 | None | kilogram | air::urban air close to ground | biosphere |  | other
Ethane, 1,1,1,2-tetrafluoro-, HFC-134a | 3.6522e-06 | biosphere3 | None | kilogram | air | biosphere |  | other
Ethene | 2.4604e-08 | biosphere3 | None | kilogram | air::low population density, long-term | biosphere |  | other
Ethene | 7.4351e-09 | biosphere3 | None | kilogram | air::non-urban air or from high stacks | biosphere |  | other
Ethene | 9.316e-09 | biosphere3 | None | kilogram | air::urban air close to ground | biosphere |  | other
Formaldehyde | 2.6915e-08 | biosphere3 | None | kilogram | air::low population density, long-term | biosphere |  | other
Formaldehyde | 8.1332e-09 | biosphere3 | None | kilogram | air::non-urban air or from high stacks | biosphere |  | other
Formaldehyde | 1.0191e-08 | biosphere3 | None | kilogram | air::urban air close to ground | biosphere |  | other
Heptane | 4.4858e-10 | biosphere3 | None | kilogram | air::low population density, long-term | biosphere |  | other
Heptane | 1.3555e-10 | biosphere3 | None | kilogram | air::non-urban air or from high stacks | biosphere |  | other
Heptane | 1.6984e-10 | biosphere3 | None | kilogram | air::urban air close to ground | biosphere |  | other
Hydrocarbons, chlorinated | 2.6915e-06 | biosphere3 | None | kilogram | air::low population density, long-term | biosphere |  | other
Hydrocarbons, chlorinated | 8.1332e-07 | biosphere3 | None | kilogram | air::non-urban air or from high stacks | biosphere |  | other
Hydrocarbons, chlorinated | 5.6076e-07 | biosphere3 | None | kilogram | air::urban air close to ground | biosphere |  | other
Mercury | 5.8187e-11 | biosphere3 | None | kilogram | air::low population density, long-term | biosphere |  | direct - exhaust
Mercury | 1.7583e-11 | biosphere3 | None | kilogram | air::non-urban air or from high stacks | biosphere |  | direct - exhaust
Mercury | 1.1198e-11 | biosphere3 | None | kilogram | air::urban air close to ground | biosphere |  | direct - exhaust
Methane, fossil | 2.0186e-06 | biosphere3 | None | kilogram | air::low population density, long-term | biosphere |  | direct - exhaust
Methane, fossil | 6.0999e-07 | biosphere3 | None | kilogram | air::non-urban air or from high stacks | biosphere |  | direct - exhaust
Methane, fossil | 3.8951e-07 | biosphere3 | None | kilogram | air::urban air close to ground | biosphere |  | direct - exhaust
Methyl ethyl ketone | 2.6915e-09 | biosphere3 | None | kilogram | air::low population density, long-term | biosphere |  | other
Methyl ethyl ketone | 8.1332e-10 | biosphere3 | None | kilogram | air::non-urban air or from high stacks | biosphere |  | other
Methyl ethyl ketone | 1.0191e-09 | biosphere3 | None | kilogram | air::urban air close to ground | biosphere |  | other
NMVOC, non-methane volatile organic compounds, unspecified origin | 1.2336e-07 | biosphere3 | None | kilogram | air::low population density, long-term | biosphere |  | direct - exhaust
NMVOC, non-methane volatile organic compounds, unspecified origin | 3.7277e-08 | biosphere3 | None | kilogram | air::non-urban air or from high stacks | biosphere |  | direct - exhaust
NMVOC, non-methane volatile organic compounds, unspecified origin | 4.6707e-08 | biosphere3 | None | kilogram | air::urban air close to ground | biosphere |  | direct - exhaust
Nickel | 9.6978e-11 | biosphere3 | None | kilogram | air::low population density, long-term | biosphere |  | direct - exhaust
Nickel | 2.9305e-11 | biosphere3 | None | kilogram | air::non-urban air or from high stacks | biosphere |  | direct - exhaust
Nickel | 1.8664e-11 | biosphere3 | None | kilogram | air::urban air close to ground | biosphere |  | direct - exhaust
Nitrogen oxides | 8.2751e-06 | biosphere3 | None | kilogram | air::low population density, long-term | biosphere |  | direct - exhaust
Nitrogen oxides | 2.5006e-06 | biosphere3 | None | kilogram | air::non-urban air or from high stacks | biosphere |  | direct - exhaust
Nitrogen oxides | 1.9373e-06 | biosphere3 | None | kilogram | air::urban air close to ground | biosphere |  | direct - exhaust
PAH, polycyclic aromatic hydrocarbons | 6.2444e-10 | biosphere3 | None | kilogram | air::low population density, long-term | biosphere |  | direct - exhaust
PAH, polycyclic aromatic hydrocarbons | 1.887e-10 | biosphere3 | None | kilogram | air::non-urban air or from high stacks | biosphere |  | direct - exhaust
PAH, polycyclic aromatic hydrocarbons | 1.2018e-10 | biosphere3 | None | kilogram | air::urban air close to ground | biosphere |  | direct - exhaust
Particulates, < 2.5 um | 1.2366e-07 | biosphere3 | None | kilogram | air::low population density, long-term | biosphere |  | direct - exhaust
Particulates, < 2.5 um | 3.7369e-08 | biosphere3 | None | kilogram | air::non-urban air or from high stacks | biosphere |  | direct - exhaust
Particulates, < 2.5 um | 2.6585e-08 | biosphere3 | None | kilogram | air::urban air close to ground | biosphere |  | direct - exhaust
Pentane | 8.9716e-11 | biosphere3 | None | kilogram | air::low population density, long-term | biosphere |  | other
Pentane | 2.7111e-11 | biosphere3 | None | kilogram | air::non-urban air or from high stacks | biosphere |  | other
Pentane | 3.3969e-11 | biosphere3 | None | kilogram | air::urban air close to ground | biosphere |  | other
Propane | 2.4672e-10 | biosphere3 | None | kilogram | air::low population density, long-term | biosphere |  | other
Propane | 7.4555e-11 | biosphere3 | None | kilogram | air::non-urban air or from high stacks | biosphere |  | other
Propane | 9.3414e-11 | biosphere3 | None | kilogram | air::urban air close to ground | biosphere |  | other
Propene | 8.0744e-09 | biosphere3 | None | kilogram | air::low population density, long-term | biosphere |  | other
Propene | 2.44e-09 | biosphere3 | None | kilogram | air::non-urban air or from high stacks | biosphere |  | other
Propene | 3.0572e-09 | biosphere3 | None | kilogram | air::urban air close to ground | biosphere |  | other
Selenium | 1.1022e-12 | biosphere3 | None | kilogram | air::low population density, long-term | biosphere |  | direct - exhaust
Selenium | 3.3308e-13 | biosphere3 | None | kilogram | air::non-urban air or from high stacks | biosphere |  | direct - exhaust
Selenium | 2.1213e-13 | biosphere3 | None | kilogram | air::urban air close to ground | biosphere |  | direct - exhaust
Styrene | 8.2987e-10 | biosphere3 | None | kilogram | air::low population density, long-term | biosphere |  | other
Styrene | 2.5077e-10 | biosphere3 | None | kilogram | air::non-urban air or from high stacks | biosphere |  | other
Styrene | 3.1421e-10 | biosphere3 | None | kilogram | air::urban air close to ground | biosphere |  | other
Sulfur dioxide | 3.2888e-07 | biosphere3 | None | kilogram | air | biosphere |  | direct - exhaust
Toluene | 1.5476e-09 | biosphere3 | None | kilogram | air::low population density, long-term | biosphere |  | other
Toluene | 4.6766e-10 | biosphere3 | None | kilogram | air::non-urban air or from high stacks | biosphere |  | other
Toluene | 5.8596e-10 | biosphere3 | None | kilogram | air::urban air close to ground | biosphere |  | other
Zinc | 1.9159e-08 | biosphere3 | None | kilogram | air::low population density, long-term | biosphere |  | direct - exhaust
Zinc | 5.7896e-09 | biosphere3 | None | kilogram | air::non-urban air or from high stacks | biosphere |  | direct - exhaust
Zinc | 3.6872e-09 | biosphere3 | None | kilogram | air::urban air close to ground | biosphere |  | direct - exhaust
m-Xylene | 1.3682e-09 | biosphere3 | None | kilogram | air::low population density, long-term | biosphere |  | other
m-Xylene | 4.1344e-10 | biosphere3 | None | kilogram | air::non-urban air or from high stacks | biosphere |  | other
m-Xylene | 5.1802e-10 | biosphere3 | None | kilogram | air::urban air close to ground | biosphere |  | other
maintenance, passenger car | 9.3233e-06 | lci-pass_cars | RER | unit |  | technosphere | passenger car maintenance | maintenance
market for brake wear emissions, passenger car | -8.8071e-06 | lci-pass_cars | GLO | kilogram |  | technosphere | brake wear emissions, passenger car | direct - non-exhaust
market for refrigerant R134a | 6.3304e-06 | lci-pass_cars | GLO | kilogram |  | technosphere | refrigerant R134a | other
market for road | 0.0010064 | lci-pass_cars | GLO | meter-year |  | technosphere | road | road
market for road maintenance | 0.00129 | lci-pass_cars | RER | meter-year |  | technosphere | road maintenance | road
market for road wear emissions, passenger car | -1.8019e-05 | lci-pass_cars | GLO | kilogram |  | technosphere | road wear emissions, passenger car | road
market for tyre wear emissions, passenger car | -2.0745e-05 | lci-pass_cars | GLO | kilogram |  | technosphere | tyre wear emissions, passenger car | direct - non-exhaust
o-Xylene | 6.0558e-10 | biosphere3 | None | kilogram | air::low population density, long-term | biosphere |  | other
o-Xylene | 1.83e-10 | biosphere3 | None | kilogram | air::non-urban air or from high stacks | biosphere |  | other
o-Xylene | 2.2929e-10 | biosphere3 | None | kilogram | air::urban air close to ground | biosphere |  | other
market for diesel, low-sulfur | 0.016444 | lci-pass_cars | Europe without Switzerland | kilogram |  | technosphere | diesel, low-sulfur | energy chain
market group for electricity, low voltage | 0.15778 | lci-pass_cars | RER | kilowatt hour |  | technosphere | electricity, low voltage | energy chain
transport, passenger car, plugin diesel hybrid, Medium, EURO-6 | 1 | lci-pass_cars | RER | kilometer |  | production | transport, passenger car, EURO-6 | other
Passenger car, plugin diesel hybrid, Medium, EURO-6d | 5e-06 | lci-pass_cars | RER | unit |  | technosphere | Passenger car, EURO-6d | other
Activity | transport, passenger car, fuel cell electric, Medium
location | RER
production amount | 1
reference product | transport, passenger car
type | process
unit | kilometer
worksheet name | None
source | Sacchi, R., Bauer, C., Cox, B. and Mutel, C. carculator: an open-source tool for prospective environmental and economic life cycle assessment of vehicles. When, Where and How can battery-electric vehicles help reduce greenhouse gas emissions? Submitted to Renewable and Sustainable Energy Reviews.
description | Cradle-to-grave life cycle inventory of the transport activity using a passenger car over 1 km. carculator is a open-source parametrized truck model that produces life cycle inventories for any desired set of parameters value (lifetime, occupancy rate, power, battery size, fuel blend, etc.): to produce your own inventories, go to https://github.com/romainsacchi/carculator or contact carculator@psi.ch.
special remark
comment | Electric motor power: 139 [kW]. Km over lifetime: 200000 [km]. Yearly mileage: 12000 [km/year]. Autonomy on a full tank/battery: 439 [km]. Tank-to-wheel efficiency: 38 [%]. Tank-to-wheel energy consumption: 1366 [kj/km]. Fuel cell system efficiency: 50 [%]. Fuel tank capacity: 166 [kWh]. Curb mass (excl. driver and cargo): 1740 [kg]. Driving mass (incl. driver and cargo): 1880 [kg].
Exchanges
name | amount | database | location | unit | categories | type | reference product | tag
Ethane, 1,1,1,2-tetrafluoro-, HFC-134a | 3.6522e-06 | biosphere3 | None | kilogram | air | biosphere |  | other
maintenance, passenger car | 9.3576e-06 | lci-pass_cars | RER | unit |  | technosphere | passenger car maintenance | maintenance
market for brake wear emissions, passenger car | -8.419e-06 | lci-pass_cars | GLO | kilogram |  | technosphere | brake wear emissions, passenger car | direct - non-exhaust
market for refrigerant R134a | 6.3304e-06 | lci-pass_cars | GLO | kilogram |  | technosphere | refrigerant R134a | other
market for road | 0.0010098 | lci-pass_cars | GLO | meter-year |  | technosphere | road | road
market for road maintenance | 0.00129 | lci-pass_cars | RER | meter-year |  | technosphere | road maintenance | road
market for road wear emissions, passenger car | -1.8067e-05 | lci-pass_cars | GLO | kilogram |  | technosphere | road wear emissions, passenger car | road
market for tyre wear emissions, passenger car | -2.0787e-05 | lci-pass_cars | GLO | kilogram |  | technosphere | tyre wear emissions, passenger car | direct - non-exhaust
market for hydrogen, gaseous | 0.011385 | lci-pass_cars | GLO | kilogram |  | technosphere | hydrogen, gaseous | energy chain
transport, passenger car, fuel cell electric, Medium | 1 | lci-pass_cars | RER | kilometer |  | production | transport, passenger car | other
Passenger car, fuel cell electric, Medium | 5e-06 | lci-pass_cars | RER | unit |  | technosphere | Passenger car | other
Activity | transport, passenger car, battery electric, NMC-622 battery, Medium
location | RER
production amount | 1
reference product | transport, passenger car
type | process
unit | kilometer
worksheet name | None
source | Sacchi, R., Bauer, C., Cox, B. and Mutel, C. carculator: an open-source tool for prospective environmental and economic life cycle assessment of vehicles. When, Where and How can battery-electric vehicles help reduce greenhouse gas emissions? Submitted to Renewable and Sustainable Energy Reviews.
description | Cradle-to-grave life cycle inventory of the transport activity using a passenger car over 1 km. carculator is a open-source parametrized truck model that produces life cycle inventories for any desired set of parameters value (lifetime, occupancy rate, power, battery size, fuel blend, etc.): to produce your own inventories, go to https://github.com/romainsacchi/carculator or contact carculator@psi.ch.
special remark
comment | Electric motor power: 141 [kW]. Km over lifetime: 200000 [km]. Yearly mileage: 12000 [km/year]. Autonomy on a full tank/battery: 196 [km]. Tank-to-wheel efficiency: 71 [%]. Tank-to-wheel energy consumption: 703 [kj/km]. Battery capacity: 48 [kWh]. Mass of battery: 400 [kg]. Curb mass (excl. driver and cargo): 1764 [kg]. Driving mass (incl. driver and cargo): 1904 [kg].
Exchanges
name | amount | database | location | unit | categories | type | reference product | tag
Ethane, 1,1,1,2-tetrafluoro-, HFC-134a | 3.6522e-06 | biosphere3 | None | kilogram | air | biosphere |  | other
maintenance, passenger car | 9.4846e-06 | lci-pass_cars | RER | unit |  | technosphere | passenger car maintenance | maintenance
market for brake wear emissions, passenger car | -8.5052e-06 | lci-pass_cars | GLO | kilogram |  | technosphere | brake wear emissions, passenger car | direct - non-exhaust
market for refrigerant R134a | 6.3304e-06 | lci-pass_cars | GLO | kilogram |  | technosphere | refrigerant R134a | other
market for road | 0.0010225 | lci-pass_cars | GLO | meter-year |  | technosphere | road | road
market for road maintenance | 0.00129 | lci-pass_cars | RER | meter-year |  | technosphere | road maintenance | road
market for road wear emissions, passenger car | -1.8236e-05 | lci-pass_cars | GLO | kilogram |  | technosphere | road wear emissions, passenger car | road
market for tyre wear emissions, passenger car | -2.0936e-05 | lci-pass_cars | GLO | kilogram |  | technosphere | tyre wear emissions, passenger car | direct - non-exhaust
market group for electricity, low voltage | 0.22937 | lci-pass_cars | RER | kilowatt hour |  | technosphere | electricity, low voltage | energy chain
transport, passenger car, battery electric, NMC-622 battery, Medium | 1 | lci-pass_cars | RER | kilometer |  | production | transport, passenger car | other
Passenger car, battery electric, NMC-622 battery, Medium | 5e-06 | lci-pass_cars | RER | unit |  | technosphere | Passenger car | other
Activity | transport, passenger car, gasoline hybrid, Medium, EURO-6ab
location | RER
production amount | 1
reference product | transport, passenger car, EURO-6ab
type | process
unit | kilometer
worksheet name | None
source | Sacchi, R., Bauer, C., Cox, B. and Mutel, C. carculator: an open-source tool for prospective environmental and economic life cycle assessment of vehicles. When, Where and How can battery-electric vehicles help reduce greenhouse gas emissions? Submitted to Renewable and Sustainable Energy Reviews.
description | Cradle-to-grave life cycle inventory of the transport activity using a passenger car over 1 km. carculator is a open-source parametrized truck model that produces life cycle inventories for any desired set of parameters value (lifetime, occupancy rate, power, battery size, fuel blend, etc.): to produce your own inventories, go to https://github.com/romainsacchi/carculator or contact carculator@psi.ch.
special remark
comment | Combustion engine power: 99 [kW]. Electric motor power: 33 [kW]. Power share from combustion engine: 75 [%]. Km over lifetime: 200000 [km]. Yearly mileage: 12000 [km/year]. Autonomy on a full tank/battery: 816 [km]. Tank-to-wheel efficiency: 24 [%]. Tank-to-wheel energy consumption: 2207 [kj/km]. Fuel tank capacity: 500 [kWh]. Curb mass (excl. driver and cargo): 1664 [kg]. Driving mass (incl. driver and cargo): 1804 [kg].
Exchanges
name | amount | database | location | unit | categories | type | reference product | tag
1-Pentene | 2.8604e-09 | biosphere3 | None | kilogram | air::low population density, long-term | biosphere |  | other
1-Pentene | 9.4626e-10 | biosphere3 | None | kilogram | air::non-urban air or from high stacks | biosphere |  | other
1-Pentene | 3.9982e-09 | biosphere3 | None | kilogram | air::urban air close to ground | biosphere |  | other
Acetaldehyde | 2.2883e-08 | biosphere3 | None | kilogram | air::low population density, long-term | biosphere |  | other
Acetaldehyde | 7.5701e-09 | biosphere3 | None | kilogram | air::non-urban air or from high stacks | biosphere |  | other
Acetaldehyde | 3.1986e-08 | biosphere3 | None | kilogram | air::urban air close to ground | biosphere |  | other
Acetone | 1.7162e-08 | biosphere3 | None | kilogram | air::low population density, long-term | biosphere |  | other
Acetone | 5.6776e-09 | biosphere3 | None | kilogram | air::non-urban air or from high stacks | biosphere |  | other
Acetone | 2.3989e-08 | biosphere3 | None | kilogram | air::urban air close to ground | biosphere |  | other
Acrolein | 5.7208e-09 | biosphere3 | None | kilogram | air::low population density, long-term | biosphere |  | other
Acrolein | 1.8925e-09 | biosphere3 | None | kilogram | air::non-urban air or from high stacks | biosphere |  | other
Acrolein | 7.9964e-09 | biosphere3 | None | kilogram | air::urban air close to ground | biosphere |  | other
Ammonia | 1.2247e-05 | biosphere3 | None | kilogram | air::low population density, long-term | biosphere |  | direct - exhaust
Ammonia | 3.5442e-06 | biosphere3 | None | kilogram | air::non-urban air or from high stacks | biosphere |  | direct - exhaust
Ammonia | 2.2526e-06 | biosphere3 | None | kilogram | air::urban air close to ground | biosphere |  | direct - exhaust
Arsenic | 1.0577e-11 | biosphere3 | None | kilogram | air::low population density, long-term | biosphere |  | other
Arsenic | 3.0609e-12 | biosphere3 | None | kilogram | air::non-urban air or from high stacks | biosphere |  | other
Arsenic | 1.9454e-12 | biosphere3 | None | kilogram | air::urban air close to ground | biosphere |  | other
Benzaldehyde | 5.7208e-09 | biosphere3 | None | kilogram | air::low population density, long-term | biosphere |  | other
Benzaldehyde | 1.8925e-09 | biosphere3 | None | kilogram | air::non-urban air or from high stacks | biosphere |  | other
Benzaldehyde | 7.9964e-09 | biosphere3 | None | kilogram | air::urban air close to ground | biosphere |  | other
Benzene | 4.1424e-08 | biosphere3 | None | kilogram | air::low population density, long-term | biosphere |  | direct - exhaust
Benzene | 1.2936e-08 | biosphere3 | None | kilogram | air::non-urban air or from high stacks | biosphere |  | direct - exhaust
Benzene | 2.3763e-07 | biosphere3 | None | kilogram | air::urban air close to ground | biosphere |  | direct - exhaust
Butane | 1.4874e-07 | biosphere3 | None | kilogram | air::low population density, long-term | biosphere |  | other
Butane | 4.9206e-08 | biosphere3 | None | kilogram | air::non-urban air or from high stacks | biosphere |  | other
Butane | 2.0791e-07 | biosphere3 | None | kilogram | air::urban air close to ground | biosphere |  | other
Cadmium | 3.8053e-10 | biosphere3 | None | kilogram | air::low population density, long-term | biosphere |  | direct - exhaust
Cadmium | 1.1012e-10 | biosphere3 | None | kilogram | air::non-urban air or from high stacks | biosphere |  | direct - exhaust
Cadmium | 6.999e-11 | biosphere3 | None | kilogram | air::urban air close to ground | biosphere |  | direct - exhaust
Carbon dioxide, fossil | 0.1627 | biosphere3 | None | kilogram | air | biosphere |  | direct - exhaust
Carbon monoxide, fossil | 0.00024187 | biosphere3 | None | kilogram | air::low population density, long-term | biosphere |  | direct - exhaust
Carbon monoxide, fossil | 6.9995e-05 | biosphere3 | None | kilogram | air::non-urban air or from high stacks | biosphere |  | direct - exhaust
Carbon monoxide, fossil | 6.5342e-05 | biosphere3 | None | kilogram | air::urban air close to ground | biosphere |  | direct - exhaust
Chromium | 5.633e-10 | biosphere3 | None | kilogram | air::low population density, long-term | biosphere |  | direct - exhaust
Chromium | 1.6302e-10 | biosphere3 | None | kilogram | air::non-urban air or from high stacks | biosphere |  | direct - exhaust
Chromium | 1.0361e-10 | biosphere3 | None | kilogram | air::urban air close to ground | biosphere |  | direct - exhaust
Chromium VI | 1.1281e-12 | biosphere3 | None | kilogram | air::low population density, long-term | biosphere |  | direct - exhaust
Chromium VI | 3.2647e-13 | biosphere3 | None | kilogram | air::non-urban air or from high stacks | biosphere |  | direct - exhaust
Chromium VI | 2.0749e-13 | biosphere3 | None | kilogram | air::urban air close to ground | biosphere |  | direct - exhaust
Copper | 1.4802e-09 | biosphere3 | None | kilogram | air::low population density, long-term | biosphere |  | energy storage
Copper | 4.2835e-10 | biosphere3 | None | kilogram | air::non-urban air or from high stacks | biosphere |  | energy storage
Copper | 2.7224e-10 | biosphere3 | None | kilogram | air::urban air close to ground | biosphere |  | energy storage
Cyclohexane | 3.1464e-08 | biosphere3 | None | kilogram | air::low population density, long-term | biosphere |  | other
Cyclohexane | 1.0409e-08 | biosphere3 | None | kilogram | air::non-urban air or from high stacks | biosphere |  | other
Cyclohexane | 4.398e-08 | biosphere3 | None | kilogram | air::urban air close to ground | biosphere |  | other
Dinitrogen monoxide | 1.911e-07 | biosphere3 | None | kilogram | air::low population density, long-term | biosphere |  | direct - exhaust
Dinitrogen monoxide | 5.5304e-08 | biosphere3 | None | kilogram | air::non-urban air or from high stacks | biosphere |  | direct - exhaust
Dinitrogen monoxide | 3.5149e-08 | biosphere3 | None | kilogram | air::urban air close to ground | biosphere |  | direct - exhaust
Ethane | 9.1533e-08 | biosphere3 | None | kilogram | air::low population density, long-term | biosphere |  | other
Ethane | 3.028e-08 | biosphere3 | None | kilogram | air::non-urban air or from high stacks | biosphere |  | other
Ethane | 1.2794e-07 | biosphere3 | None | kilogram | air::urban air close to ground | biosphere |  | other
Ethane, 1,1,1,2-tetrafluoro-, HFC-134a | 3.7011e-06 | biosphere3 | None | kilogram | air | biosphere |  | other
Ethene | 2.0881e-07 | biosphere3 | None | kilogram | air::low population density, long-term | biosphere |  | other
Ethene | 6.9077e-08 | biosphere3 | None | kilogram | air::non-urban air or from high stacks | biosphere |  | other
Ethene | 2.9187e-07 | biosphere3 | None | kilogram | air::urban air close to ground | biosphere |  | other
Formaldehyde | 4.8627e-08 | biosphere3 | None | kilogram | air::low population density, long-term | biosphere |  | other
Formaldehyde | 1.6086e-08 | biosphere3 | None | kilogram | air::non-urban air or from high stacks | biosphere |  | other
Formaldehyde | 6.7969e-08 | biosphere3 | None | kilogram | air::urban air close to ground | biosphere |  | other
Heptane | 2.0023e-08 | biosphere3 | None | kilogram | air::low population density, long-term | biosphere |  | other
Heptane | 6.6238e-09 | biosphere3 | None | kilogram | air::non-urban air or from high stacks | biosphere |  | other
Heptane | 2.7987e-08 | biosphere3 | None | kilogram | air::urban air close to ground | biosphere |  | other
Hexane | 4.5766e-08 | biosphere3 | None | kilogram | air::low population density, long-term | biosphere |  | other
Hexane | 1.514e-08 | biosphere3 | None | kilogram | air::non-urban air or from high stacks | biosphere |  | other
Hexane | 6.3971e-08 | biosphere3 | None | kilogram | air::urban air close to ground | biosphere |  | other
Hydrocarbons, chlorinated | 4.8214e-06 | biosphere3 | None | kilogram | air::low population density, long-term | biosphere |  | other
Hydrocarbons, chlorinated | 1.5138e-06 | biosphere3 | None | kilogram | air::non-urban air or from high stacks | biosphere |  | other
Hydrocarbons, chlorinated | 4.5416e-06 | biosphere3 | None | kilogram | air::urban air close to ground | biosphere |  | other
Lead | 3.5654e-08 | biosphere3 | None | kilogram | air::low population density, long-term | biosphere |  | direct - exhaust
Lead | 1.0318e-08 | biosphere3 | None | kilogram | air::non-urban air or from high stacks | biosphere |  | direct - exhaust
Lead | 6.6371e-09 | biosphere3 | None | kilogram | air::urban air close to ground | biosphere |  | direct - exhaust
Mercury | 3.0712e-10 | biosphere3 | None | kilogram | air::low population density, long-term | biosphere |  | direct - exhaust
Mercury | 8.8879e-11 | biosphere3 | None | kilogram | air::non-urban air or from high stacks | biosphere |  | direct - exhaust
Mercury | 5.6488e-11 | biosphere3 | None | kilogram | air::urban air close to ground | biosphere |  | direct - exhaust
Methane, fossil | 1.4262e-06 | biosphere3 | None | kilogram | air::low population density, long-term | biosphere |  | direct - exhaust
Methane, fossil | 4.1274e-07 | biosphere3 | None | kilogram | air::non-urban air or from high stacks | biosphere |  | direct - exhaust
Methane, fossil | 4.4506e-07 | biosphere3 | None | kilogram | air::urban air close to ground | biosphere |  | direct - exhaust
Methyl ethyl ketone | 2.8604e-09 | biosphere3 | None | kilogram | air::low population density, long-term | biosphere |  | other
Methyl ethyl ketone | 9.4626e-10 | biosphere3 | None | kilogram | air::non-urban air or from high stacks | biosphere |  | other
Methyl ethyl ketone | 3.9982e-09 | biosphere3 | None | kilogram | air::urban air close to ground | biosphere |  | other
NMVOC, non-methane volatile organic compounds, unspecified origin | 1.4531e-06 | biosphere3 | None | kilogram | air::low population density, long-term | biosphere |  | direct - exhaust
NMVOC, non-methane volatile organic compounds, unspecified origin | 4.807e-07 | biosphere3 | None | kilogram | air::non-urban air or from high stacks | biosphere |  | direct - exhaust
NMVOC, non-methane volatile organic compounds, unspecified origin | 2.0311e-06 | biosphere3 | None | kilogram | air::urban air close to ground | biosphere |  | direct - exhaust
Nickel | 4.5843e-10 | biosphere3 | None | kilogram | air::low population density, long-term | biosphere |  | direct - exhaust
Nickel | 1.3267e-10 | biosphere3 | None | kilogram | air::non-urban air or from high stacks | biosphere |  | direct - exhaust
Nickel | 8.4319e-11 | biosphere3 | None | kilogram | air::urban air close to ground | biosphere |  | direct - exhaust
Nitrogen oxides | 3.0541e-05 | biosphere3 | None | kilogram | air::low population density, long-term | biosphere |  | direct - exhaust
Nitrogen oxides | 8.8385e-06 | biosphere3 | None | kilogram | air::non-urban air or from high stacks | biosphere |  | direct - exhaust
Nitrogen oxides | 6.5946e-06 | biosphere3 | None | kilogram | air::urban air close to ground | biosphere |  | direct - exhaust
PAH, polycyclic aromatic hydrocarbons | 1.227e-09 | biosphere3 | None | kilogram | air::low population density, long-term | biosphere |  | direct - exhaust
PAH, polycyclic aromatic hydrocarbons | 3.5508e-10 | biosphere3 | None | kilogram | air::non-urban air or from high stacks | biosphere |  | direct - exhaust
PAH, polycyclic aromatic hydrocarbons | 2.2568e-10 | biosphere3 | None | kilogram | air::urban air close to ground | biosphere |  | direct - exhaust
Particulates, < 2.5 um | 6.4861e-07 | biosphere3 | None | kilogram | air::low population density, long-term | biosphere |  | direct - exhaust
Particulates, < 2.5 um | 1.8771e-07 | biosphere3 | None | kilogram | air::non-urban air or from high stacks | biosphere |  | direct - exhaust
Particulates, < 2.5 um | 1.193e-07 | biosphere3 | None | kilogram | air::urban air close to ground | biosphere |  | direct - exhaust
Pentane | 6.2929e-08 | biosphere3 | None | kilogram | air::low population density, long-term | biosphere |  | other
Pentane | 2.0818e-08 | biosphere3 | None | kilogram | air::non-urban air or from high stacks | biosphere |  | other
Pentane | 8.796e-08 | biosphere3 | None | kilogram | air::urban air close to ground | biosphere |  | other
Propane | 2.0023e-08 | biosphere3 | None | kilogram | air::low population density, long-term | biosphere |  | other
Propane | 6.6238e-09 | biosphere3 | None | kilogram | air::non-urban air or from high stacks | biosphere |  | other
Propane | 2.7987e-08 | biosphere3 | None | kilogram | air::urban air close to ground | biosphere |  | other
Propene | 1.0869e-07 | biosphere3 | None | kilogram | air::low population density, long-term | biosphere |  | other
Propene | 3.5958e-08 | biosphere3 | None | kilogram | air::non-urban air or from high stacks | biosphere |  | other
Propene | 1.5193e-07 | biosphere3 | None | kilogram | air::urban air close to ground | biosphere |  | other
Selenium | 7.0562e-12 | biosphere3 | None | kilogram | air::low population density, long-term | biosphere |  | direct - exhaust
Selenium | 2.042e-12 | biosphere3 | None | kilogram | air::non-urban air or from high stacks | biosphere |  | direct - exhaust
Selenium | 1.2978e-12 | biosphere3 | None | kilogram | air::urban air close to ground | biosphere |  | direct - exhaust
Styrene | 2.8604e-08 | biosphere3 | None | kilogram | air::low population density, long-term | biosphere |  | other
Styrene | 9.4626e-09 | biosphere3 | None | kilogram | air::non-urban air or from high stacks | biosphere |  | other
Styrene | 3.9982e-08 | biosphere3 | None | kilogram | air::urban air close to ground | biosphere |  | other
Sulfur dioxide | 1.0363e-06 | biosphere3 | None | kilogram | air | biosphere |  | direct - exhaust
Toluene | 3.1464e-07 | biosphere3 | None | kilogram | air::low population density, long-term | biosphere |  | other
Toluene | 1.0409e-07 | biosphere3 | None | kilogram | air::non-urban air or from high stacks | biosphere |  | other
Toluene | 4.398e-07 | biosphere3 | None | kilogram | air::urban air close to ground | biosphere |  | other
Zinc | 7.6105e-08 | biosphere3 | None | kilogram | air::low population density, long-term | biosphere |  | direct - exhaust
Zinc | 2.2025e-08 | biosphere3 | None | kilogram | air::non-urban air or from high stacks | biosphere |  | direct - exhaust
Zinc | 1.3998e-08 | biosphere3 | None | kilogram | air::urban air close to ground | biosphere |  | direct - exhaust
m-Xylene | 1.5446e-07 | biosphere3 | None | kilogram | air::low population density, long-term | biosphere |  | other
m-Xylene | 5.1098e-08 | biosphere3 | None | kilogram | air::non-urban air or from high stacks | biosphere |  | other
m-Xylene | 2.159e-07 | biosphere3 | None | kilogram | air::urban air close to ground | biosphere |  | other
maintenance, passenger car | 8.9499e-06 | lci-pass_cars | RER | unit |  | technosphere | passenger car maintenance | maintenance
market for brake wear emissions, passenger car | -8.9508e-06 | lci-pass_cars | GLO | kilogram |  | technosphere | brake wear emissions, passenger car | direct - non-exhaust
market for refrigerant R134a | 6.4152e-06 | lci-pass_cars | GLO | kilogram |  | technosphere | refrigerant R134a | other
market for road | 0.00096911 | lci-pass_cars | GLO | meter-year |  | technosphere | road | road
market for road maintenance | 0.00129 | lci-pass_cars | RER | meter-year |  | technosphere | road maintenance | road
market for road wear emissions, passenger car | -1.752e-05 | lci-pass_cars | GLO | kilogram |  | technosphere | road wear emissions, passenger car | road
market for tyre wear emissions, passenger car | -2.0304e-05 | lci-pass_cars | GLO | kilogram |  | technosphere | tyre wear emissions, passenger car | direct - non-exhaust
o-Xylene | 6.5789e-08 | biosphere3 | None | kilogram | air::low population density, long-term | biosphere |  | other
o-Xylene | 2.1764e-08 | biosphere3 | None | kilogram | air::non-urban air or from high stacks | biosphere |  | other
o-Xylene | 9.1959e-08 | biosphere3 | None | kilogram | air::urban air close to ground | biosphere |  | other
market for petrol, low-sulfur | 0.051816 | lci-pass_cars | Europe without Switzerland | kilogram |  | technosphere | petrol, low-sulfur | energy chain
transport, passenger car, gasoline hybrid, Medium, EURO-6ab | 1 | lci-pass_cars | RER | kilometer |  | production | transport, passenger car, EURO-6ab | other
Passenger car, gasoline hybrid, Medium, EURO-6ab | 5e-06 | lci-pass_cars | RER | unit |  | technosphere | Passenger car, EURO-6ab | other
Activity | transport, passenger car, gasoline hybrid, Medium, EURO-6
location | RER
production amount | 1
reference product | transport, passenger car, EURO-6
type | process
unit | kilometer
worksheet name | None
source | Sacchi, R., Bauer, C., Cox, B. and Mutel, C. carculator: an open-source tool for prospective environmental and economic life cycle assessment of vehicles. When, Where and How can battery-electric vehicles help reduce greenhouse gas emissions? Submitted to Renewable and Sustainable Energy Reviews.
description | Cradle-to-grave life cycle inventory of the transport activity using a passenger car over 1 km. carculator is a open-source parametrized truck model that produces life cycle inventories for any desired set of parameters value (lifetime, occupancy rate, power, battery size, fuel blend, etc.): to produce your own inventories, go to https://github.com/romainsacchi/carculator or contact carculator@psi.ch.
special remark
comment | Combustion engine power: 99 [kW]. Electric motor power: 33 [kW]. Power share from combustion engine: 75 [%]. Km over lifetime: 200000 [km]. Yearly mileage: 12000 [km/year]. Autonomy on a full tank/battery: 855 [km]. Tank-to-wheel efficiency: 26 [%]. Tank-to-wheel energy consumption: 1983 [kj/km]. Fuel tank capacity: 471 [kWh]. Curb mass (excl. driver and cargo): 1650 [kg]. Driving mass (incl. driver and cargo): 1790 [kg].
Exchanges
name | amount | database | location | unit | categories | type | reference product | tag
1-Pentene | 2.6588e-09 | biosphere3 | None | kilogram | air::low population density, long-term | biosphere |  | other
1-Pentene | 8.6427e-10 | biosphere3 | None | kilogram | air::non-urban air or from high stacks | biosphere |  | other
1-Pentene | 3.9314e-09 | biosphere3 | None | kilogram | air::urban air close to ground | biosphere |  | other
Acetaldehyde | 2.1271e-08 | biosphere3 | None | kilogram | air::low population density, long-term | biosphere |  | other
Acetaldehyde | 6.9141e-09 | biosphere3 | None | kilogram | air::non-urban air or from high stacks | biosphere |  | other
Acetaldehyde | 3.1451e-08 | biosphere3 | None | kilogram | air::urban air close to ground | biosphere |  | other
Acetone | 1.5953e-08 | biosphere3 | None | kilogram | air::low population density, long-term | biosphere |  | other
Acetone | 5.1856e-09 | biosphere3 | None | kilogram | air::non-urban air or from high stacks | biosphere |  | other
Acetone | 2.3589e-08 | biosphere3 | None | kilogram | air::urban air close to ground | biosphere |  | other
Acrolein | 5.3177e-09 | biosphere3 | None | kilogram | air::low population density, long-term | biosphere |  | other
Acrolein | 1.7285e-09 | biosphere3 | None | kilogram | air::non-urban air or from high stacks | biosphere |  | other
Acrolein | 7.8629e-09 | biosphere3 | None | kilogram | air::urban air close to ground | biosphere |  | other
Ammonia | 1.1081e-05 | biosphere3 | None | kilogram | air::low population density, long-term | biosphere |  | direct - exhaust
Ammonia | 3.1323e-06 | biosphere3 | None | kilogram | air::non-urban air or from high stacks | biosphere |  | direct - exhaust
Ammonia | 1.9973e-06 | biosphere3 | None | kilogram | air::urban air close to ground | biosphere |  | direct - exhaust
Arsenic | 9.5697e-12 | biosphere3 | None | kilogram | air::low population density, long-term | biosphere |  | other
Arsenic | 2.7052e-12 | biosphere3 | None | kilogram | air::non-urban air or from high stacks | biosphere |  | other
Arsenic | 1.7249e-12 | biosphere3 | None | kilogram | air::urban air close to ground | biosphere |  | other
Benzaldehyde | 5.3177e-09 | biosphere3 | None | kilogram | air::low population density, long-term | biosphere |  | other
Benzaldehyde | 1.7285e-09 | biosphere3 | None | kilogram | air::non-urban air or from high stacks | biosphere |  | other
Benzaldehyde | 7.8629e-09 | biosphere3 | None | kilogram | air::urban air close to ground | biosphere |  | other
Benzene | 3.8402e-08 | biosphere3 | None | kilogram | air::low population density, long-term | biosphere |  | direct - exhaust
Benzene | 1.1757e-08 | biosphere3 | None | kilogram | air::non-urban air or from high stacks | biosphere |  | direct - exhaust
Benzene | 2.3677e-07 | biosphere3 | None | kilogram | air::urban air close to ground | biosphere |  | direct - exhaust
Butane | 1.3826e-07 | biosphere3 | None | kilogram | air::low population density, long-term | biosphere |  | other
Butane | 4.4942e-08 | biosphere3 | None | kilogram | air::non-urban air or from high stacks | biosphere |  | other
Butane | 2.0443e-07 | biosphere3 | None | kilogram | air::urban air close to ground | biosphere |  | other
Cadmium | 3.4429e-10 | biosphere3 | None | kilogram | air::low population density, long-term | biosphere |  | direct - exhaust
Cadmium | 9.7324e-11 | biosphere3 | None | kilogram | air::non-urban air or from high stacks | biosphere |  | direct - exhaust
Cadmium | 6.2058e-11 | biosphere3 | None | kilogram | air::urban air close to ground | biosphere |  | direct - exhaust
Carbon dioxide, fossil | 0.14617 | biosphere3 | None | kilogram | air | biosphere |  | direct - exhaust
Carbon monoxide, fossil | 0.00024703 | biosphere3 | None | kilogram | air::low population density, long-term | biosphere |  | direct - exhaust
Carbon monoxide, fossil | 6.9829e-05 | biosphere3 | None | kilogram | air::non-urban air or from high stacks | biosphere |  | direct - exhaust
Carbon monoxide, fossil | 6.5381e-05 | biosphere3 | None | kilogram | air::urban air close to ground | biosphere |  | direct - exhaust
Chromium | 5.0966e-10 | biosphere3 | None | kilogram | air::low population density, long-term | biosphere |  | direct - exhaust
Chromium | 1.4407e-10 | biosphere3 | None | kilogram | air::non-urban air or from high stacks | biosphere |  | direct - exhaust
Chromium | 9.1865e-11 | biosphere3 | None | kilogram | air::urban air close to ground | biosphere |  | direct - exhaust
Chromium VI | 1.0207e-12 | biosphere3 | None | kilogram | air::low population density, long-term | biosphere |  | direct - exhaust
Chromium VI | 2.8852e-13 | biosphere3 | None | kilogram | air::non-urban air or from high stacks | biosphere |  | direct - exhaust
Chromium VI | 1.8397e-13 | biosphere3 | None | kilogram | air::urban air close to ground | biosphere |  | direct - exhaust
Copper | 1.3392e-09 | biosphere3 | None | kilogram | air::low population density, long-term | biosphere |  | energy storage
Copper | 3.7857e-10 | biosphere3 | None | kilogram | air::non-urban air or from high stacks | biosphere |  | energy storage
Copper | 2.4139e-10 | biosphere3 | None | kilogram | air::urban air close to ground | biosphere |  | energy storage
Cyclohexane | 2.9247e-08 | biosphere3 | None | kilogram | air::low population density, long-term | biosphere |  | other
Cyclohexane | 9.5069e-09 | biosphere3 | None | kilogram | air::non-urban air or from high stacks | biosphere |  | other
Cyclohexane | 4.3246e-08 | biosphere3 | None | kilogram | air::urban air close to ground | biosphere |  | other
Dinitrogen monoxide | 1.7291e-07 | biosphere3 | None | kilogram | air::low population density, long-term | biosphere |  | direct - exhaust
Dinitrogen monoxide | 4.8877e-08 | biosphere3 | None | kilogram | air::non-urban air or from high stacks | biosphere |  | direct - exhaust
Dinitrogen monoxide | 3.1166e-08 | biosphere3 | None | kilogram | air::urban air close to ground | biosphere |  | direct - exhaust
Ethane | 8.5083e-08 | biosphere3 | None | kilogram | air::low population density, long-term | biosphere |  | other
Ethane | 2.7657e-08 | biosphere3 | None | kilogram | air::non-urban air or from high stacks | biosphere |  | other
Ethane | 1.2581e-07 | biosphere3 | None | kilogram | air::urban air close to ground | biosphere |  | other
Ethane, 1,1,1,2-tetrafluoro-, HFC-134a | 3.6522e-06 | biosphere3 | None | kilogram | air | biosphere |  | other
Ethene | 1.9409e-07 | biosphere3 | None | kilogram | air::low population density, long-term | biosphere |  | other
Ethene | 6.3092e-08 | biosphere3 | None | kilogram | air::non-urban air or from high stacks | biosphere |  | other
Ethene | 2.8699e-07 | biosphere3 | None | kilogram | air::urban air close to ground | biosphere |  | other
Formaldehyde | 4.52e-08 | biosphere3 | None | kilogram | air::low population density, long-term | biosphere |  | other
Formaldehyde | 1.4693e-08 | biosphere3 | None | kilogram | air::non-urban air or from high stacks | biosphere |  | other
Formaldehyde | 6.6834e-08 | biosphere3 | None | kilogram | air::urban air close to ground | biosphere |  | other
Heptane | 1.8612e-08 | biosphere3 | None | kilogram | air::low population density, long-term | biosphere |  | other
Heptane | 6.0499e-09 | biosphere3 | None | kilogram | air::non-urban air or from high stacks | biosphere |  | other
Heptane | 2.752e-08 | biosphere3 | None | kilogram | air::urban air close to ground | biosphere |  | other
Hexane | 4.2541e-08 | biosphere3 | None | kilogram | air::low population density, long-term | biosphere |  | other
Hexane | 1.3828e-08 | biosphere3 | None | kilogram | air::non-urban air or from high stacks | biosphere |  | other
Hexane | 6.2903e-08 | biosphere3 | None | kilogram | air::urban air close to ground | biosphere |  | other
Hydrocarbons, chlorinated | 4.4708e-06 | biosphere3 | None | kilogram | air::low population density, long-term | biosphere |  | other
Hydrocarbons, chlorinated | 1.3765e-06 | biosphere3 | None | kilogram | air::non-urban air or from high stacks | biosphere |  | other
Hydrocarbons, chlorinated | 4.4408e-06 | biosphere3 | None | kilogram | air::urban air close to ground | biosphere |  | other
Lead | 3.2259e-08 | biosphere3 | None | kilogram | air::low population density, long-term | biosphere |  | direct - exhaust
Lead | 9.119e-09 | biosphere3 | None | kilogram | air::non-urban air or from high stacks | biosphere |  | direct - exhaust
Lead | 5.8929e-09 | biosphere3 | None | kilogram | air::urban air close to ground | biosphere |  | direct - exhaust
Mercury | 2.7787e-10 | biosphere3 | None | kilogram | air::low population density, long-term | biosphere |  | direct - exhaust
Mercury | 7.8549e-11 | biosphere3 | None | kilogram | air::non-urban air or from high stacks | biosphere |  | direct - exhaust
Mercury | 5.0086e-11 | biosphere3 | None | kilogram | air::urban air close to ground | biosphere |  | direct - exhaust
Methane, fossil | 1.3178e-06 | biosphere3 | None | kilogram | air::low population density, long-term | biosphere |  | direct - exhaust
Methane, fossil | 3.7251e-07 | biosphere3 | None | kilogram | air::non-urban air or from high stacks | biosphere |  | direct - exhaust
Methane, fossil | 4.2026e-07 | biosphere3 | None | kilogram | air::urban air close to ground | biosphere |  | direct - exhaust
Methyl ethyl ketone | 2.6588e-09 | biosphere3 | None | kilogram | air::low population density, long-term | biosphere |  | other
Methyl ethyl ketone | 8.6427e-10 | biosphere3 | None | kilogram | air::non-urban air or from high stacks | biosphere |  | other
Methyl ethyl ketone | 3.9314e-09 | biosphere3 | None | kilogram | air::urban air close to ground | biosphere |  | other
NMVOC, non-methane volatile organic compounds, unspecified origin | 1.3507e-06 | biosphere3 | None | kilogram | air::low population density, long-term | biosphere |  | direct - exhaust
NMVOC, non-methane volatile organic compounds, unspecified origin | 4.3905e-07 | biosphere3 | None | kilogram | air::non-urban air or from high stacks | biosphere |  | direct - exhaust
NMVOC, non-methane volatile organic compounds, unspecified origin | 1.9972e-06 | biosphere3 | None | kilogram | air::urban air close to ground | biosphere |  | direct - exhaust
Nickel | 4.1478e-10 | biosphere3 | None | kilogram | air::low population density, long-term | biosphere |  | direct - exhaust
Nickel | 1.1725e-10 | biosphere3 | None | kilogram | air::non-urban air or from high stacks | biosphere |  | direct - exhaust
Nickel | 7.4762e-11 | biosphere3 | None | kilogram | air::urban air close to ground | biosphere |  | direct - exhaust
Nitrogen oxides | 1.5683e-05 | biosphere3 | None | kilogram | air::low population density, long-term | biosphere |  | direct - exhaust
Nitrogen oxides | 4.4333e-06 | biosphere3 | None | kilogram | air::non-urban air or from high stacks | biosphere |  | direct - exhaust
Nitrogen oxides | 3.5511e-06 | biosphere3 | None | kilogram | air::urban air close to ground | biosphere |  | direct - exhaust
PAH, polycyclic aromatic hydrocarbons | 1.1101e-09 | biosphere3 | None | kilogram | air::low population density, long-term | biosphere |  | direct - exhaust
PAH, polycyclic aromatic hydrocarbons | 3.1381e-10 | biosphere3 | None | kilogram | air::non-urban air or from high stacks | biosphere |  | direct - exhaust
PAH, polycyclic aromatic hydrocarbons | 2.001e-10 | biosphere3 | None | kilogram | air::urban air close to ground | biosphere |  | direct - exhaust
Particulates, < 2.5 um | 6.2398e-07 | biosphere3 | None | kilogram | air::low population density, long-term | biosphere |  | direct - exhaust
Particulates, < 2.5 um | 1.7638e-07 | biosphere3 | None | kilogram | air::non-urban air or from high stacks | biosphere |  | direct - exhaust
Particulates, < 2.5 um | 1.1247e-07 | biosphere3 | None | kilogram | air::urban air close to ground | biosphere |  | direct - exhaust
Pentane | 5.8494e-08 | biosphere3 | None | kilogram | air::low population density, long-term | biosphere |  | other
Pentane | 1.9014e-08 | biosphere3 | None | kilogram | air::non-urban air or from high stacks | biosphere |  | other
Pentane | 8.6491e-08 | biosphere3 | None | kilogram | air::urban air close to ground | biosphere |  | other
Propane | 1.8612e-08 | biosphere3 | None | kilogram | air::low population density, long-term | biosphere |  | other
Propane | 6.0499e-09 | biosphere3 | None | kilogram | air::non-urban air or from high stacks | biosphere |  | other
Propane | 2.752e-08 | biosphere3 | None | kilogram | air::urban air close to ground | biosphere |  | other
Propene | 1.0104e-07 | biosphere3 | None | kilogram | air::low population density, long-term | biosphere |  | other
Propene | 3.2842e-08 | biosphere3 | None | kilogram | air::non-urban air or from high stacks | biosphere |  | other
Propene | 1.4939e-07 | biosphere3 | None | kilogram | air::urban air close to ground | biosphere |  | other
Selenium | 6.3843e-12 | biosphere3 | None | kilogram | air::low population density, long-term | biosphere |  | direct - exhaust
Selenium | 1.8047e-12 | biosphere3 | None | kilogram | air::non-urban air or from high stacks | biosphere |  | direct - exhaust
Selenium | 1.1508e-12 | biosphere3 | None | kilogram | air::urban air close to ground | biosphere |  | direct - exhaust
Styrene | 2.6588e-08 | biosphere3 | None | kilogram | air::low population density, long-term | biosphere |  | other
Styrene | 8.6427e-09 | biosphere3 | None | kilogram | air::non-urban air or from high stacks | biosphere |  | other
Styrene | 3.9314e-08 | biosphere3 | None | kilogram | air::urban air close to ground | biosphere |  | other
Sulfur dioxide | 9.3102e-07 | biosphere3 | None | kilogram | air | biosphere |  | direct - exhaust
Toluene | 2.9247e-07 | biosphere3 | None | kilogram | air::low population density, long-term | biosphere |  | other
Toluene | 9.5069e-08 | biosphere3 | None | kilogram | air::non-urban air or from high stacks | biosphere |  | other
Toluene | 4.3246e-07 | biosphere3 | None | kilogram | air::urban air close to ground | biosphere |  | other
Zinc | 6.8858e-08 | biosphere3 | None | kilogram | air::low population density, long-term | biosphere |  | direct - exhaust
Zinc | 1.9465e-08 | biosphere3 | None | kilogram | air::non-urban air or from high stacks | biosphere |  | direct - exhaust
Zinc | 1.2412e-08 | biosphere3 | None | kilogram | air::urban air close to ground | biosphere |  | direct - exhaust
m-Xylene | 1.4358e-07 | biosphere3 | None | kilogram | air::low population density, long-term | biosphere |  | other
m-Xylene | 4.667e-08 | biosphere3 | None | kilogram | air::non-urban air or from high stacks | biosphere |  | other
m-Xylene | 2.123e-07 | biosphere3 | None | kilogram | air::urban air close to ground | biosphere |  | other
maintenance, passenger car | 8.8737e-06 | lci-pass_cars | RER | unit |  | technosphere | passenger car maintenance | maintenance
market for brake wear emissions, passenger car | -8.5012e-06 | lci-pass_cars | GLO | kilogram |  | technosphere | brake wear emissions, passenger car | direct - non-exhaust
market for refrigerant R134a | 6.3304e-06 | lci-pass_cars | GLO | kilogram |  | technosphere | refrigerant R134a | other
market for road | 0.0009615 | lci-pass_cars | GLO | meter-year |  | technosphere | road | road
market for road maintenance | 0.00129 | lci-pass_cars | RER | meter-year |  | technosphere | road maintenance | road
market for road wear emissions, passenger car | -1.7417e-05 | lci-pass_cars | GLO | kilogram |  | technosphere | road wear emissions, passenger car | road
market for tyre wear emissions, passenger car | -2.0213e-05 | lci-pass_cars | GLO | kilogram |  | technosphere | tyre wear emissions, passenger car | direct - non-exhaust
o-Xylene | 6.1153e-08 | biosphere3 | None | kilogram | air::low population density, long-term | biosphere |  | other
o-Xylene | 1.9878e-08 | biosphere3 | None | kilogram | air::non-urban air or from high stacks | biosphere |  | other
o-Xylene | 9.0423e-08 | biosphere3 | None | kilogram | air::urban air close to ground | biosphere |  | other
market for petrol, low-sulfur | 0.046551 | lci-pass_cars | Europe without Switzerland | kilogram |  | technosphere | petrol, low-sulfur | energy chain
transport, passenger car, gasoline hybrid, Medium, EURO-6 | 1 | lci-pass_cars | RER | kilometer |  | production | transport, passenger car, EURO-6 | other
Passenger car, gasoline hybrid, Medium, EURO-6d | 5e-06 | lci-pass_cars | RER | unit |  | technosphere | Passenger car, EURO-6d | other
Activity | transport, passenger car, diesel hybrid, Medium, EURO-6ab
location | RER
production amount | 1
reference product | transport, passenger car, EURO-6ab
type | process
unit | kilometer
worksheet name | None
source | Sacchi, R., Bauer, C., Cox, B. and Mutel, C. carculator: an open-source tool for prospective environmental and economic life cycle assessment of vehicles. When, Where and How can battery-electric vehicles help reduce greenhouse gas emissions? Submitted to Renewable and Sustainable Energy Reviews.
description | Cradle-to-grave life cycle inventory of the transport activity using a passenger car over 1 km. carculator is a open-source parametrized truck model that produces life cycle inventories for any desired set of parameters value (lifetime, occupancy rate, power, battery size, fuel blend, etc.): to produce your own inventories, go to https://github.com/romainsacchi/carculator or contact carculator@psi.ch.
special remark
comment | Combustion engine power: 99 [kW]. Electric motor power: 33 [kW]. Power share from combustion engine: 75 [%]. Km over lifetime: 200000 [km]. Yearly mileage: 12000 [km/year]. Autonomy on a full tank/battery: 1005 [km]. Tank-to-wheel efficiency: 29 [%]. Tank-to-wheel energy consumption: 1809 [kj/km]. Fuel tank capacity: 505 [kWh]. Curb mass (excl. driver and cargo): 1665 [kg]. Driving mass (incl. driver and cargo): 1805 [kg].
Exchanges
name | amount | database | location | unit | categories | type | reference product | tag
Acetaldehyde | 5.5879e-08 | biosphere3 | None | kilogram | air::low population density, long-term | biosphere |  | other
Acetaldehyde | 1.5493e-08 | biosphere3 | None | kilogram | air::non-urban air or from high stacks | biosphere |  | other
Acetaldehyde | 3.056e-08 | biosphere3 | None | kilogram | air::urban air close to ground | biosphere |  | other
Acetone | 2.5392e-08 | biosphere3 | None | kilogram | air::low population density, long-term | biosphere |  | other
Acetone | 7.0401e-09 | biosphere3 | None | kilogram | air::non-urban air or from high stacks | biosphere |  | other
Acetone | 1.3886e-08 | biosphere3 | None | kilogram | air::urban air close to ground | biosphere |  | other
Acrolein | 3.0919e-08 | biosphere3 | None | kilogram | air::low population density, long-term | biosphere |  | other
Acrolein | 8.5726e-09 | biosphere3 | None | kilogram | air::non-urban air or from high stacks | biosphere |  | other
Acrolein | 1.6909e-08 | biosphere3 | None | kilogram | air::urban air close to ground | biosphere |  | other
Ammonia | 4.9239e-06 | biosphere3 | None | kilogram | air::low population density, long-term | biosphere |  | direct - exhaust
Ammonia | 1.3652e-06 | biosphere3 | None | kilogram | air::non-urban air or from high stacks | biosphere |  | direct - exhaust
Ammonia | 8.6627e-07 | biosphere3 | None | kilogram | air::urban air close to ground | biosphere |  | direct - exhaust
Arsenic | 2.9012e-12 | biosphere3 | None | kilogram | air::low population density, long-term | biosphere |  | other
Arsenic | 8.0437e-13 | biosphere3 | None | kilogram | air::non-urban air or from high stacks | biosphere |  | other
Arsenic | 5.104e-13 | biosphere3 | None | kilogram | air::urban air close to ground | biosphere |  | other
Benzaldehyde | 7.4275e-09 | biosphere3 | None | kilogram | air::low population density, long-term | biosphere |  | other
Benzaldehyde | 2.0593e-09 | biosphere3 | None | kilogram | air::non-urban air or from high stacks | biosphere |  | other
Benzaldehyde | 4.062e-09 | biosphere3 | None | kilogram | air::urban air close to ground | biosphere |  | other
Benzene | 6.9093e-08 | biosphere3 | None | kilogram | air::low population density, long-term | biosphere |  | direct - exhaust
Benzene | 1.9157e-08 | biosphere3 | None | kilogram | air::non-urban air or from high stacks | biosphere |  | direct - exhaust
Benzene | 1.5996e-08 | biosphere3 | None | kilogram | air::urban air close to ground | biosphere |  | direct - exhaust
Butane | 9.5003e-10 | biosphere3 | None | kilogram | air::low population density, long-term | biosphere |  | other
Butane | 2.634e-10 | biosphere3 | None | kilogram | air::non-urban air or from high stacks | biosphere |  | other
Butane | 5.1956e-10 | biosphere3 | None | kilogram | air::urban air close to ground | biosphere |  | other
Cadmium | 2.5152e-10 | biosphere3 | None | kilogram | air::low population density, long-term | biosphere |  | direct - exhaust
Cadmium | 6.9735e-11 | biosphere3 | None | kilogram | air::non-urban air or from high stacks | biosphere |  | direct - exhaust
Cadmium | 4.4249e-11 | biosphere3 | None | kilogram | air::urban air close to ground | biosphere |  | direct - exhaust
Carbon dioxide, fossil | 0.13256 | biosphere3 | None | kilogram | air | biosphere |  | direct - exhaust
Carbon monoxide, fossil | 3.705e-05 | biosphere3 | None | kilogram | air::low population density, long-term | biosphere |  | direct - exhaust
Carbon monoxide, fossil | 1.0272e-05 | biosphere3 | None | kilogram | air::non-urban air or from high stacks | biosphere |  | direct - exhaust
Carbon monoxide, fossil | 1.0137e-05 | biosphere3 | None | kilogram | air::urban air close to ground | biosphere |  | direct - exhaust
Chromium | 8.691e-10 | biosphere3 | None | kilogram | air::low population density, long-term | biosphere |  | direct - exhaust
Chromium | 2.4096e-10 | biosphere3 | None | kilogram | air::non-urban air or from high stacks | biosphere |  | direct - exhaust
Chromium | 1.529e-10 | biosphere3 | None | kilogram | air::urban air close to ground | biosphere |  | direct - exhaust
Chromium VI | 1.7432e-12 | biosphere3 | None | kilogram | air::low population density, long-term | biosphere |  | direct - exhaust
Chromium VI | 4.8331e-13 | biosphere3 | None | kilogram | air::non-urban air or from high stacks | biosphere |  | direct - exhaust
Chromium VI | 3.0668e-13 | biosphere3 | None | kilogram | air::urban air close to ground | biosphere |  | direct - exhaust
Copper | 6.1385e-10 | biosphere3 | None | kilogram | air::low population density, long-term | biosphere |  | energy storage
Copper | 1.7019e-10 | biosphere3 | None | kilogram | air::non-urban air or from high stacks | biosphere |  | energy storage
Copper | 1.0799e-10 | biosphere3 | None | kilogram | air::urban air close to ground | biosphere |  | energy storage
Cyclohexane | 5.6138e-09 | biosphere3 | None | kilogram | air::low population density, long-term | biosphere |  | other
Cyclohexane | 1.5565e-09 | biosphere3 | None | kilogram | air::non-urban air or from high stacks | biosphere |  | other
Cyclohexane | 3.0701e-09 | biosphere3 | None | kilogram | air::urban air close to ground | biosphere |  | other
Dinitrogen monoxide | 6.9161e-06 | biosphere3 | None | kilogram | air::low population density, long-term | biosphere |  | direct - exhaust
Dinitrogen monoxide | 1.9175e-06 | biosphere3 | None | kilogram | air::non-urban air or from high stacks | biosphere |  | direct - exhaust
Dinitrogen monoxide | 1.2168e-06 | biosphere3 | None | kilogram | air::urban air close to ground | biosphere |  | direct - exhaust
Ethane | 2.8501e-09 | biosphere3 | None | kilogram | air::low population density, long-term | biosphere |  | other
Ethane | 7.9021e-10 | biosphere3 | None | kilogram | air::non-urban air or from high stacks | biosphere |  | other
Ethane | 1.5587e-09 | biosphere3 | None | kilogram | air::urban air close to ground | biosphere |  | other
Ethane, 1,1,1,2-tetrafluoro-, HFC-134a | 3.7011e-06 | biosphere3 | None | kilogram | air | biosphere |  | other
Ethene | 9.4744e-08 | biosphere3 | None | kilogram | air::low population density, long-term | biosphere |  | other
Ethene | 2.6269e-08 | biosphere3 | None | kilogram | air::non-urban air or from high stacks | biosphere |  | other
Ethene | 5.1815e-08 | biosphere3 | None | kilogram | air::urban air close to ground | biosphere |  | other
Formaldehyde | 1.0364e-07 | biosphere3 | None | kilogram | air::low population density, long-term | biosphere |  | other
Formaldehyde | 2.8735e-08 | biosphere3 | None | kilogram | air::non-urban air or from high stacks | biosphere |  | other
Formaldehyde | 5.668e-08 | biosphere3 | None | kilogram | air::urban air close to ground | biosphere |  | other
Heptane | 1.7273e-09 | biosphere3 | None | kilogram | air::low population density, long-term | biosphere |  | other
Heptane | 4.7892e-10 | biosphere3 | None | kilogram | air::non-urban air or from high stacks | biosphere |  | other
Heptane | 9.4466e-10 | biosphere3 | None | kilogram | air::urban air close to ground | biosphere |  | other
Hydrocarbons, chlorinated | 1.0364e-05 | biosphere3 | None | kilogram | air::low population density, long-term | biosphere |  | other
Hydrocarbons, chlorinated | 2.8735e-06 | biosphere3 | None | kilogram | air::non-urban air or from high stacks | biosphere |  | other
Hydrocarbons, chlorinated | 2.1516e-06 | biosphere3 | None | kilogram | air::urban air close to ground | biosphere |  | other
Mercury | 1.5315e-10 | biosphere3 | None | kilogram | air::low population density, long-term | biosphere |  | direct - exhaust
Mercury | 4.2462e-11 | biosphere3 | None | kilogram | air::non-urban air or from high stacks | biosphere |  | direct - exhaust
Mercury | 2.6944e-11 | biosphere3 | None | kilogram | air::urban air close to ground | biosphere |  | direct - exhaust
Methane, fossil | 7.773e-06 | biosphere3 | None | kilogram | air::low population density, long-term | biosphere |  | direct - exhaust
Methane, fossil | 2.1551e-06 | biosphere3 | None | kilogram | air::non-urban air or from high stacks | biosphere |  | direct - exhaust
Methane, fossil | 1.3754e-06 | biosphere3 | None | kilogram | air::urban air close to ground | biosphere |  | direct - exhaust
Methyl ethyl ketone | 1.0364e-08 | biosphere3 | None | kilogram | air::low population density, long-term | biosphere |  | other
Methyl ethyl ketone | 2.8735e-09 | biosphere3 | None | kilogram | air::non-urban air or from high stacks | biosphere |  | other
Methyl ethyl ketone | 5.668e-09 | biosphere3 | None | kilogram | air::urban air close to ground | biosphere |  | other
NMVOC, non-methane volatile organic compounds, unspecified origin | 4.7502e-07 | biosphere3 | None | kilogram | air::low population density, long-term | biosphere |  | direct - exhaust
NMVOC, non-methane volatile organic compounds, unspecified origin | 1.317e-07 | biosphere3 | None | kilogram | air::non-urban air or from high stacks | biosphere |  | direct - exhaust
NMVOC, non-methane volatile organic compounds, unspecified origin | 2.5978e-07 | biosphere3 | None | kilogram | air::urban air close to ground | biosphere |  | direct - exhaust
Nickel | 2.5525e-10 | biosphere3 | None | kilogram | air::low population density, long-term | biosphere |  | direct - exhaust
Nickel | 7.077e-11 | biosphere3 | None | kilogram | air::non-urban air or from high stacks | biosphere |  | direct - exhaust
Nickel | 4.4907e-11 | biosphere3 | None | kilogram | air::urban air close to ground | biosphere |  | direct - exhaust
Nitrogen oxides | 0.00030613 | biosphere3 | None | kilogram | air::low population density, long-term | biosphere |  | direct - exhaust
Nitrogen oxides | 8.4876e-05 | biosphere3 | None | kilogram | air::non-urban air or from high stacks | biosphere |  | direct - exhaust
Nitrogen oxides | 5.3276e-05 | biosphere3 | None | kilogram | air::urban air close to ground | biosphere |  | direct - exhaust
PAH, polycyclic aromatic hydrocarbons | 1.6436e-09 | biosphere3 | None | kilogram | air::low population density, long-term | biosphere |  | direct - exhaust
PAH, polycyclic aromatic hydrocarbons | 4.5569e-10 | biosphere3 | None | kilogram | air::non-urban air or from high stacks | biosphere |  | direct - exhaust
PAH, polycyclic aromatic hydrocarbons | 2.8915e-10 | biosphere3 | None | kilogram | air::urban air close to ground | biosphere |  | direct - exhaust
Particulates, < 2.5 um | 3.2894e-07 | biosphere3 | None | kilogram | air::low population density, long-term | biosphere |  | direct - exhaust
Particulates, < 2.5 um | 9.1201e-08 | biosphere3 | None | kilogram | air::non-urban air or from high stacks | biosphere |  | direct - exhaust
Particulates, < 2.5 um | 6.5944e-08 | biosphere3 | None | kilogram | air::urban air close to ground | biosphere |  | direct - exhaust
Pentane | 3.4547e-10 | biosphere3 | None | kilogram | air::low population density, long-term | biosphere |  | other
Pentane | 9.5783e-11 | biosphere3 | None | kilogram | air::non-urban air or from high stacks | biosphere |  | other
Pentane | 1.8893e-10 | biosphere3 | None | kilogram | air::urban air close to ground | biosphere |  | other
Propane | 9.5003e-10 | biosphere3 | None | kilogram | air::low population density, long-term | biosphere |  | other
Propane | 2.634e-10 | biosphere3 | None | kilogram | air::non-urban air or from high stacks | biosphere |  | other
Propane | 5.1956e-10 | biosphere3 | None | kilogram | air::urban air close to ground | biosphere |  | other
Propene | 3.1092e-08 | biosphere3 | None | kilogram | air::low population density, long-term | biosphere |  | other
Propene | 8.6205e-09 | biosphere3 | None | kilogram | air::non-urban air or from high stacks | biosphere |  | other
Propene | 1.7004e-08 | biosphere3 | None | kilogram | air::urban air close to ground | biosphere |  | other
Selenium | 2.9012e-12 | biosphere3 | None | kilogram | air::low population density, long-term | biosphere |  | direct - exhaust
Selenium | 8.0437e-13 | biosphere3 | None | kilogram | air::non-urban air or from high stacks | biosphere |  | direct - exhaust
Selenium | 5.104e-13 | biosphere3 | None | kilogram | air::urban air close to ground | biosphere |  | direct - exhaust
Styrene | 3.1956e-09 | biosphere3 | None | kilogram | air::low population density, long-term | biosphere |  | other
Styrene | 8.86e-10 | biosphere3 | None | kilogram | air::non-urban air or from high stacks | biosphere |  | other
Styrene | 1.7476e-09 | biosphere3 | None | kilogram | air::urban air close to ground | biosphere |  | other
Sulfur dioxide | 8.4163e-07 | biosphere3 | None | kilogram | air | biosphere |  | direct - exhaust
Toluene | 5.9593e-09 | biosphere3 | None | kilogram | air::low population density, long-term | biosphere |  | other
Toluene | 1.6523e-09 | biosphere3 | None | kilogram | air::non-urban air or from high stacks | biosphere |  | other
Toluene | 3.2591e-09 | biosphere3 | None | kilogram | air::urban air close to ground | biosphere |  | other
Zinc | 5.0428e-08 | biosphere3 | None | kilogram | air::low population density, long-term | biosphere |  | direct - exhaust
Zinc | 1.3981e-08 | biosphere3 | None | kilogram | air::non-urban air or from high stacks | biosphere |  | direct - exhaust
Zinc | 8.8718e-09 | biosphere3 | None | kilogram | air::urban air close to ground | biosphere |  | direct - exhaust
m-Xylene | 5.2684e-09 | biosphere3 | None | kilogram | air::low population density, long-term | biosphere |  | other
m-Xylene | 1.4607e-09 | biosphere3 | None | kilogram | air::non-urban air or from high stacks | biosphere |  | other
m-Xylene | 2.8812e-09 | biosphere3 | None | kilogram | air::urban air close to ground | biosphere |  | other
maintenance, passenger car | 8.952e-06 | lci-pass_cars | RER | unit |  | technosphere | passenger car maintenance | maintenance
market for brake wear emissions, passenger car | -8.9524e-06 | lci-pass_cars | GLO | kilogram |  | technosphere | brake wear emissions, passenger car | direct - non-exhaust
market for refrigerant R134a | 6.4152e-06 | lci-pass_cars | GLO | kilogram |  | technosphere | refrigerant R134a | other
market for road | 0.00096933 | lci-pass_cars | GLO | meter-year |  | technosphere | road | road
market for road maintenance | 0.00129 | lci-pass_cars | RER | meter-year |  | technosphere | road maintenance | road
market for road wear emissions, passenger car | -1.7522e-05 | lci-pass_cars | GLO | kilogram |  | technosphere | road wear emissions, passenger car | road
market for tyre wear emissions, passenger car | -2.0307e-05 | lci-pass_cars | GLO | kilogram |  | technosphere | tyre wear emissions, passenger car | direct - non-exhaust
o-Xylene | 2.3319e-09 | biosphere3 | None | kilogram | air::low population density, long-term | biosphere |  | other
o-Xylene | 6.4654e-10 | biosphere3 | None | kilogram | air::non-urban air or from high stacks | biosphere |  | other
o-Xylene | 1.2753e-09 | biosphere3 | None | kilogram | air::urban air close to ground | biosphere |  | other
market for diesel, low-sulfur | 0.042081 | lci-pass_cars | Europe without Switzerland | kilogram |  | technosphere | diesel, low-sulfur | energy chain
transport, passenger car, diesel hybrid, Medium, EURO-6ab | 1 | lci-pass_cars | RER | kilometer |  | production | transport, passenger car, EURO-6ab | other
Passenger car, diesel hybrid, Medium, EURO-6ab | 5e-06 | lci-pass_cars | RER | unit |  | technosphere | Passenger car, EURO-6ab | other
Activity | transport, passenger car, diesel hybrid, Medium, EURO-6
location | RER
production amount | 1
reference product | transport, passenger car, EURO-6
type | process
unit | kilometer
worksheet name | None
source | Sacchi, R., Bauer, C., Cox, B. and Mutel, C. carculator: an open-source tool for prospective environmental and economic life cycle assessment of vehicles. When, Where and How can battery-electric vehicles help reduce greenhouse gas emissions? Submitted to Renewable and Sustainable Energy Reviews.
description | Cradle-to-grave life cycle inventory of the transport activity using a passenger car over 1 km. carculator is a open-source parametrized truck model that produces life cycle inventories for any desired set of parameters value (lifetime, occupancy rate, power, battery size, fuel blend, etc.): to produce your own inventories, go to https://github.com/romainsacchi/carculator or contact carculator@psi.ch.
special remark
comment | Combustion engine power: 99 [kW]. Electric motor power: 33 [kW]. Power share from combustion engine: 75 [%]. Km over lifetime: 200000 [km]. Yearly mileage: 12000 [km/year]. Autonomy on a full tank/battery: 1080 [km]. Tank-to-wheel efficiency: 32 [%]. Tank-to-wheel energy consumption: 1584 [kj/km]. Fuel tank capacity: 475 [kWh]. Curb mass (excl. driver and cargo): 1650 [kg]. Driving mass (incl. driver and cargo): 1790 [kg].
Exchanges
name | amount | database | location | unit | categories | type | reference product | tag
Acetaldehyde | 3.3568e-08 | biosphere3 | None | kilogram | air::low population density, long-term | biosphere |  | other
Acetaldehyde | 9.1899e-09 | biosphere3 | None | kilogram | air::non-urban air or from high stacks | biosphere |  | other
Acetaldehyde | 1.3681e-08 | biosphere3 | None | kilogram | air::urban air close to ground | biosphere |  | other
Acetone | 1.5253e-08 | biosphere3 | None | kilogram | air::low population density, long-term | biosphere |  | other
Acetone | 4.1759e-09 | biosphere3 | None | kilogram | air::non-urban air or from high stacks | biosphere |  | other
Acetone | 6.2167e-09 | biosphere3 | None | kilogram | air::urban air close to ground | biosphere |  | other
Acrolein | 1.8574e-08 | biosphere3 | None | kilogram | air::low population density, long-term | biosphere |  | other
Acrolein | 5.085e-09 | biosphere3 | None | kilogram | air::non-urban air or from high stacks | biosphere |  | other
Acrolein | 7.57e-09 | biosphere3 | None | kilogram | air::urban air close to ground | biosphere |  | other
Ammonia | 4.3274e-06 | biosphere3 | None | kilogram | air::low population density, long-term | biosphere |  | direct - exhaust
Ammonia | 1.1847e-06 | biosphere3 | None | kilogram | air::non-urban air or from high stacks | biosphere |  | direct - exhaust
Ammonia | 7.5412e-07 | biosphere3 | None | kilogram | air::urban air close to ground | biosphere |  | direct - exhaust
Arsenic | 2.5497e-12 | biosphere3 | None | kilogram | air::low population density, long-term | biosphere |  | other
Arsenic | 6.9803e-13 | biosphere3 | None | kilogram | air::non-urban air or from high stacks | biosphere |  | other
Arsenic | 4.4433e-13 | biosphere3 | None | kilogram | air::urban air close to ground | biosphere |  | other
Benzaldehyde | 4.4619e-09 | biosphere3 | None | kilogram | air::low population density, long-term | biosphere |  | other
Benzaldehyde | 1.2215e-09 | biosphere3 | None | kilogram | air::non-urban air or from high stacks | biosphere |  | other
Benzaldehyde | 1.8185e-09 | biosphere3 | None | kilogram | air::urban air close to ground | biosphere |  | other
Benzene | 4.1506e-08 | biosphere3 | None | kilogram | air::low population density, long-term | biosphere |  | direct - exhaust
Benzene | 1.1363e-08 | biosphere3 | None | kilogram | air::non-urban air or from high stacks | biosphere |  | direct - exhaust
Benzene | 8.6841e-09 | biosphere3 | None | kilogram | air::urban air close to ground | biosphere |  | direct - exhaust
Butane | 5.707e-10 | biosphere3 | None | kilogram | air::low population density, long-term | biosphere |  | other
Butane | 1.5624e-10 | biosphere3 | None | kilogram | air::non-urban air or from high stacks | biosphere |  | other
Butane | 2.326e-10 | biosphere3 | None | kilogram | air::urban air close to ground | biosphere |  | other
Cadmium | 2.2104e-10 | biosphere3 | None | kilogram | air::low population density, long-term | biosphere |  | direct - exhaust
Cadmium | 6.0515e-11 | biosphere3 | None | kilogram | air::non-urban air or from high stacks | biosphere |  | direct - exhaust
Cadmium | 3.8521e-11 | biosphere3 | None | kilogram | air::urban air close to ground | biosphere |  | direct - exhaust
Carbon dioxide, fossil | 0.11608 | biosphere3 | None | kilogram | air | biosphere |  | direct - exhaust
Carbon monoxide, fossil | 6.8455e-06 | biosphere3 | None | kilogram | air::low population density, long-term | biosphere |  | direct - exhaust
Carbon monoxide, fossil | 1.8741e-06 | biosphere3 | None | kilogram | air::non-urban air or from high stacks | biosphere |  | direct - exhaust
Carbon monoxide, fossil | 2.5303e-06 | biosphere3 | None | kilogram | air::urban air close to ground | biosphere |  | direct - exhaust
Chromium | 7.6381e-10 | biosphere3 | None | kilogram | air::low population density, long-term | biosphere |  | direct - exhaust
Chromium | 2.0911e-10 | biosphere3 | None | kilogram | air::non-urban air or from high stacks | biosphere |  | direct - exhaust
Chromium | 1.3311e-10 | biosphere3 | None | kilogram | air::urban air close to ground | biosphere |  | direct - exhaust
Chromium VI | 1.532e-12 | biosphere3 | None | kilogram | air::low population density, long-term | biosphere |  | direct - exhaust
Chromium VI | 4.1941e-13 | biosphere3 | None | kilogram | air::non-urban air or from high stacks | biosphere |  | direct - exhaust
Chromium VI | 2.6698e-13 | biosphere3 | None | kilogram | air::urban air close to ground | biosphere |  | direct - exhaust
Copper | 5.3948e-10 | biosphere3 | None | kilogram | air::low population density, long-term | biosphere |  | energy storage
Copper | 1.4769e-10 | biosphere3 | None | kilogram | air::non-urban air or from high stacks | biosphere |  | energy storage
Copper | 9.4014e-11 | biosphere3 | None | kilogram | air::urban air close to ground | biosphere |  | energy storage
Cyclohexane | 3.3723e-09 | biosphere3 | None | kilogram | air::low population density, long-term | biosphere |  | other
Cyclohexane | 9.2325e-10 | biosphere3 | None | kilogram | air::non-urban air or from high stacks | biosphere |  | other
Cyclohexane | 1.3744e-09 | biosphere3 | None | kilogram | air::urban air close to ground | biosphere |  | other
Dinitrogen monoxide | 6.0782e-06 | biosphere3 | None | kilogram | air::low population density, long-term | biosphere |  | direct - exhaust
Dinitrogen monoxide | 1.664e-06 | biosphere3 | None | kilogram | air::non-urban air or from high stacks | biosphere |  | direct - exhaust
Dinitrogen monoxide | 1.0592e-06 | biosphere3 | None | kilogram | air::urban air close to ground | biosphere |  | direct - exhaust
Ethane | 1.7121e-09 | biosphere3 | None | kilogram | air::low population density, long-term | biosphere |  | other
Ethane | 4.6873e-10 | biosphere3 | None | kilogram | air::non-urban air or from high stacks | biosphere |  | other
Ethane | 6.9779e-10 | biosphere3 | None | kilogram | air::urban air close to ground | biosphere |  | other
Ethane, 1,1,1,2-tetrafluoro-, HFC-134a | 3.6522e-06 | biosphere3 | None | kilogram | air | biosphere |  | other
Ethene | 5.6915e-08 | biosphere3 | None | kilogram | air::low population density, long-term | biosphere |  | other
Ethene | 1.5582e-08 | biosphere3 | None | kilogram | air::non-urban air or from high stacks | biosphere |  | other
Ethene | 2.3196e-08 | biosphere3 | None | kilogram | air::urban air close to ground | biosphere |  | other
Formaldehyde | 6.2258e-08 | biosphere3 | None | kilogram | air::low population density, long-term | biosphere |  | other
Formaldehyde | 1.7045e-08 | biosphere3 | None | kilogram | air::non-urban air or from high stacks | biosphere |  | other
Formaldehyde | 2.5374e-08 | biosphere3 | None | kilogram | air::urban air close to ground | biosphere |  | other
Heptane | 1.0376e-09 | biosphere3 | None | kilogram | air::low population density, long-term | biosphere |  | other
Heptane | 2.8408e-10 | biosphere3 | None | kilogram | air::non-urban air or from high stacks | biosphere |  | other
Heptane | 4.229e-10 | biosphere3 | None | kilogram | air::urban air close to ground | biosphere |  | other
Hydrocarbons, chlorinated | 6.2258e-06 | biosphere3 | None | kilogram | air::low population density, long-term | biosphere |  | other
Hydrocarbons, chlorinated | 1.7045e-06 | biosphere3 | None | kilogram | air::non-urban air or from high stacks | biosphere |  | other
Hydrocarbons, chlorinated | 1.209e-06 | biosphere3 | None | kilogram | air::urban air close to ground | biosphere |  | other
Mercury | 1.346e-10 | biosphere3 | None | kilogram | air::low population density, long-term | biosphere |  | direct - exhaust
Mercury | 3.6849e-11 | biosphere3 | None | kilogram | air::non-urban air or from high stacks | biosphere |  | direct - exhaust
Mercury | 2.3456e-11 | biosphere3 | None | kilogram | air::urban air close to ground | biosphere |  | direct - exhaust
Methane, fossil | 4.6694e-06 | biosphere3 | None | kilogram | air::low population density, long-term | biosphere |  | direct - exhaust
Methane, fossil | 1.2783e-06 | biosphere3 | None | kilogram | air::non-urban air or from high stacks | biosphere |  | direct - exhaust
Methane, fossil | 8.167e-07 | biosphere3 | None | kilogram | air::urban air close to ground | biosphere |  | direct - exhaust
Methyl ethyl ketone | 6.2258e-09 | biosphere3 | None | kilogram | air::low population density, long-term | biosphere |  | other
Methyl ethyl ketone | 1.7045e-09 | biosphere3 | None | kilogram | air::non-urban air or from high stacks | biosphere |  | other
Methyl ethyl ketone | 2.5374e-09 | biosphere3 | None | kilogram | air::urban air close to ground | biosphere |  | other
NMVOC, non-methane volatile organic compounds, unspecified origin | 2.8535e-07 | biosphere3 | None | kilogram | air::low population density, long-term | biosphere |  | direct - exhaust
NMVOC, non-methane volatile organic compounds, unspecified origin | 7.8121e-08 | biosphere3 | None | kilogram | air::non-urban air or from high stacks | biosphere |  | direct - exhaust
NMVOC, non-methane volatile organic compounds, unspecified origin | 1.163e-07 | biosphere3 | None | kilogram | air::urban air close to ground | biosphere |  | direct - exhaust
Nickel | 2.2433e-10 | biosphere3 | None | kilogram | air::low population density, long-term | biosphere |  | direct - exhaust
Nickel | 6.1414e-11 | biosphere3 | None | kilogram | air::non-urban air or from high stacks | biosphere |  | direct - exhaust
Nickel | 3.9093e-11 | biosphere3 | None | kilogram | air::urban air close to ground | biosphere |  | direct - exhaust
Nitrogen oxides | 1.9142e-05 | biosphere3 | None | kilogram | air::low population density, long-term | biosphere |  | direct - exhaust
Nitrogen oxides | 5.2405e-06 | biosphere3 | None | kilogram | air::non-urban air or from high stacks | biosphere |  | direct - exhaust
Nitrogen oxides | 4.3349e-06 | biosphere3 | None | kilogram | air::urban air close to ground | biosphere |  | direct - exhaust
PAH, polycyclic aromatic hydrocarbons | 1.4444e-09 | biosphere3 | None | kilogram | air::low population density, long-term | biosphere |  | direct - exhaust
PAH, polycyclic aromatic hydrocarbons | 3.9545e-10 | biosphere3 | None | kilogram | air::non-urban air or from high stacks | biosphere |  | direct - exhaust
PAH, polycyclic aromatic hydrocarbons | 2.5172e-10 | biosphere3 | None | kilogram | air::urban air close to ground | biosphere |  | direct - exhaust
Particulates, < 2.5 um | 2.8606e-07 | biosphere3 | None | kilogram | air::low population density, long-term | biosphere |  | direct - exhaust
Particulates, < 2.5 um | 7.8314e-08 | biosphere3 | None | kilogram | air::non-urban air or from high stacks | biosphere |  | direct - exhaust
Particulates, < 2.5 um | 5.7924e-08 | biosphere3 | None | kilogram | air::urban air close to ground | biosphere |  | direct - exhaust
Pentane | 2.0753e-10 | biosphere3 | None | kilogram | air::low population density, long-term | biosphere |  | other
Pentane | 5.6815e-11 | biosphere3 | None | kilogram | air::non-urban air or from high stacks | biosphere |  | other
Pentane | 8.4581e-11 | biosphere3 | None | kilogram | air::urban air close to ground | biosphere |  | other
Propane | 5.707e-10 | biosphere3 | None | kilogram | air::low population density, long-term | biosphere |  | other
Propane | 1.5624e-10 | biosphere3 | None | kilogram | air::non-urban air or from high stacks | biosphere |  | other
Propane | 2.326e-10 | biosphere3 | None | kilogram | air::urban air close to ground | biosphere |  | other
Propene | 1.8678e-08 | biosphere3 | None | kilogram | air::low population density, long-term | biosphere |  | other
Propene | 5.1134e-09 | biosphere3 | None | kilogram | air::non-urban air or from high stacks | biosphere |  | other
Propene | 7.6123e-09 | biosphere3 | None | kilogram | air::urban air close to ground | biosphere |  | other
Selenium | 2.5497e-12 | biosphere3 | None | kilogram | air::low population density, long-term | biosphere |  | direct - exhaust
Selenium | 6.9803e-13 | biosphere3 | None | kilogram | air::non-urban air or from high stacks | biosphere |  | direct - exhaust
Selenium | 4.4433e-13 | biosphere3 | None | kilogram | air::urban air close to ground | biosphere |  | direct - exhaust
Styrene | 1.9196e-09 | biosphere3 | None | kilogram | air::low population density, long-term | biosphere |  | other
Styrene | 5.2554e-10 | biosphere3 | None | kilogram | air::non-urban air or from high stacks | biosphere |  | other
Styrene | 7.8237e-10 | biosphere3 | None | kilogram | air::urban air close to ground | biosphere |  | other
Sulfur dioxide | 7.3704e-07 | biosphere3 | None | kilogram | air | biosphere |  | direct - exhaust
Toluene | 3.5799e-09 | biosphere3 | None | kilogram | air::low population density, long-term | biosphere |  | other
Toluene | 9.8006e-10 | biosphere3 | None | kilogram | air::non-urban air or from high stacks | biosphere |  | other
Toluene | 1.459e-09 | biosphere3 | None | kilogram | air::urban air close to ground | biosphere |  | other
Zinc | 4.4318e-08 | biosphere3 | None | kilogram | air::low population density, long-term | biosphere |  | direct - exhaust
Zinc | 1.2133e-08 | biosphere3 | None | kilogram | air::non-urban air or from high stacks | biosphere |  | direct - exhaust
Zinc | 7.7233e-09 | biosphere3 | None | kilogram | air::urban air close to ground | biosphere |  | direct - exhaust
m-Xylene | 3.1648e-09 | biosphere3 | None | kilogram | air::low population density, long-term | biosphere |  | other
m-Xylene | 8.6643e-10 | biosphere3 | None | kilogram | air::non-urban air or from high stacks | biosphere |  | other
m-Xylene | 1.2899e-09 | biosphere3 | None | kilogram | air::urban air close to ground | biosphere |  | other
maintenance, passenger car | 8.8757e-06 | lci-pass_cars | RER | unit |  | technosphere | passenger car maintenance | maintenance
market for brake wear emissions, passenger car | -8.5026e-06 | lci-pass_cars | GLO | kilogram |  | technosphere | brake wear emissions, passenger car | direct - non-exhaust
market for refrigerant R134a | 6.3304e-06 | lci-pass_cars | GLO | kilogram |  | technosphere | refrigerant R134a | other
market for road | 0.0009617 | lci-pass_cars | GLO | meter-year |  | technosphere | road | road
market for road maintenance | 0.00129 | lci-pass_cars | RER | meter-year |  | technosphere | road maintenance | road
market for road wear emissions, passenger car | -1.7419e-05 | lci-pass_cars | GLO | kilogram |  | technosphere | road wear emissions, passenger car | road
market for tyre wear emissions, passenger car | -2.0215e-05 | lci-pass_cars | GLO | kilogram |  | technosphere | tyre wear emissions, passenger car | direct - non-exhaust
o-Xylene | 1.4008e-09 | biosphere3 | None | kilogram | air::low population density, long-term | biosphere |  | other
o-Xylene | 3.835e-10 | biosphere3 | None | kilogram | air::non-urban air or from high stacks | biosphere |  | other
o-Xylene | 5.7092e-10 | biosphere3 | None | kilogram | air::urban air close to ground | biosphere |  | other
market for diesel, low-sulfur | 0.036852 | lci-pass_cars | Europe without Switzerland | kilogram |  | technosphere | diesel, low-sulfur | energy chain
transport, passenger car, diesel hybrid, Medium, EURO-6 | 1 | lci-pass_cars | RER | kilometer |  | production | transport, passenger car, EURO-6 | other
Passenger car, diesel hybrid, Medium, EURO-6d | 5e-06 | lci-pass_cars | RER | unit |  | technosphere | Passenger car, EURO-6d | other
Activity | transport, passenger car, gasoline, Medium SUV, EURO-2
location | RER
production amount | 1
reference product | transport, passenger car, EURO-2
type | process
unit | kilometer
worksheet name | None
source | Sacchi, R., Bauer, C., Cox, B. and Mutel, C. carculator: an open-source tool for prospective environmental and economic life cycle assessment of vehicles. When, Where and How can battery-electric vehicles help reduce greenhouse gas emissions? Submitted to Renewable and Sustainable Energy Reviews.
description | Cradle-to-grave life cycle inventory of the transport activity using a passenger car over 1 km. carculator is a open-source parametrized truck model that produces life cycle inventories for any desired set of parameters value (lifetime, occupancy rate, power, battery size, fuel blend, etc.): to produce your own inventories, go to https://github.com/romainsacchi/carculator or contact carculator@psi.ch.
special remark
comment | Combustion engine power: 109 [kW]. Power share from combustion engine: 100 [%]. Km over lifetime: 200000 [km]. Yearly mileage: 12000 [km/year]. Autonomy on a full tank/battery: 945 [km]. Tank-to-wheel efficiency: 15 [%]. Tank-to-wheel energy consumption: 3138 [kj/km]. Fuel tank capacity: 824 [kWh]. Curb mass (excl. driver and cargo): 1464 [kg]. Driving mass (incl. driver and cargo): 1604 [kg].
Exchanges
name | amount | database | location | unit | categories | type | reference product | tag
1-Pentene | 1.8982e-08 | biosphere3 | None | kilogram | air::low population density, long-term | biosphere |  | other
1-Pentene | 6.3306e-09 | biosphere3 | None | kilogram | air::non-urban air or from high stacks | biosphere |  | other
1-Pentene | 1.6373e-08 | biosphere3 | None | kilogram | air::urban air close to ground | biosphere |  | other
Acetaldehyde | 1.5186e-07 | biosphere3 | None | kilogram | air::low population density, long-term | biosphere |  | other
Acetaldehyde | 5.0645e-08 | biosphere3 | None | kilogram | air::non-urban air or from high stacks | biosphere |  | other
Acetaldehyde | 1.3098e-07 | biosphere3 | None | kilogram | air::urban air close to ground | biosphere |  | other
Acetone | 1.1389e-07 | biosphere3 | None | kilogram | air::low population density, long-term | biosphere |  | other
Acetone | 3.7984e-08 | biosphere3 | None | kilogram | air::non-urban air or from high stacks | biosphere |  | other
Acetone | 9.8236e-08 | biosphere3 | None | kilogram | air::urban air close to ground | biosphere |  | other
Acrolein | 3.7964e-08 | biosphere3 | None | kilogram | air::low population density, long-term | biosphere |  | other
Acrolein | 1.2661e-08 | biosphere3 | None | kilogram | air::non-urban air or from high stacks | biosphere |  | other
Acrolein | 3.2745e-08 | biosphere3 | None | kilogram | air::urban air close to ground | biosphere |  | other
Ammonia | 0.00012343 | biosphere3 | None | kilogram | air::low population density, long-term | biosphere |  | direct - exhaust
Ammonia | 4.0525e-05 | biosphere3 | None | kilogram | air::non-urban air or from high stacks | biosphere |  | direct - exhaust
Ammonia | 2.6182e-05 | biosphere3 | None | kilogram | air::urban air close to ground | biosphere |  | direct - exhaust
Arsenic | 1.4381e-11 | biosphere3 | None | kilogram | air::low population density, long-term | biosphere |  | other
Arsenic | 4.7219e-12 | biosphere3 | None | kilogram | air::non-urban air or from high stacks | biosphere |  | other
Arsenic | 3.0507e-12 | biosphere3 | None | kilogram | air::urban air close to ground | biosphere |  | other
Benzaldehyde | 3.7964e-08 | biosphere3 | None | kilogram | air::low population density, long-term | biosphere |  | other
Benzaldehyde | 1.2661e-08 | biosphere3 | None | kilogram | air::non-urban air or from high stacks | biosphere |  | other
Benzaldehyde | 3.2745e-08 | biosphere3 | None | kilogram | air::urban air close to ground | biosphere |  | other
Benzene | 2.952e-06 | biosphere3 | None | kilogram | air::low population density, long-term | biosphere |  | direct - exhaust
Benzene | 9.7004e-07 | biosphere3 | None | kilogram | air::non-urban air or from high stacks | biosphere |  | direct - exhaust
Benzene | 1.4956e-06 | biosphere3 | None | kilogram | air::urban air close to ground | biosphere |  | direct - exhaust
Butane | 9.8706e-07 | biosphere3 | None | kilogram | air::low population density, long-term | biosphere |  | other
Butane | 3.2919e-07 | biosphere3 | None | kilogram | air::non-urban air or from high stacks | biosphere |  | other
Butane | 8.5138e-07 | biosphere3 | None | kilogram | air::urban air close to ground | biosphere |  | other
Cadmium | 5.174e-10 | biosphere3 | None | kilogram | air::low population density, long-term | biosphere |  | direct - exhaust
Cadmium | 1.6988e-10 | biosphere3 | None | kilogram | air::non-urban air or from high stacks | biosphere |  | direct - exhaust
Cadmium | 1.0976e-10 | biosphere3 | None | kilogram | air::urban air close to ground | biosphere |  | direct - exhaust
Carbon dioxide, fossil | 0.23131 | biosphere3 | None | kilogram | air | biosphere |  | direct - exhaust
Carbon monoxide, fossil | 0.00066455 | biosphere3 | None | kilogram | air::low population density, long-term | biosphere |  | direct - exhaust
Carbon monoxide, fossil | 0.0002182 | biosphere3 | None | kilogram | air::non-urban air or from high stacks | biosphere |  | direct - exhaust
Carbon monoxide, fossil | 0.00019801 | biosphere3 | None | kilogram | air::urban air close to ground | biosphere |  | direct - exhaust
Chromium | 7.6591e-10 | biosphere3 | None | kilogram | air::low population density, long-term | biosphere |  | direct - exhaust
Chromium | 2.5148e-10 | biosphere3 | None | kilogram | air::non-urban air or from high stacks | biosphere |  | direct - exhaust
Chromium | 1.6247e-10 | biosphere3 | None | kilogram | air::urban air close to ground | biosphere |  | direct - exhaust
Chromium VI | 1.5339e-12 | biosphere3 | None | kilogram | air::low population density, long-term | biosphere |  | direct - exhaust
Chromium VI | 5.0363e-13 | biosphere3 | None | kilogram | air::non-urban air or from high stacks | biosphere |  | direct - exhaust
Chromium VI | 3.2538e-13 | biosphere3 | None | kilogram | air::urban air close to ground | biosphere |  | direct - exhaust
Copper | 2.0125e-09 | biosphere3 | None | kilogram | air::low population density, long-term | biosphere |  | energy storage
Copper | 6.608e-10 | biosphere3 | None | kilogram | air::non-urban air or from high stacks | biosphere |  | energy storage
Copper | 4.2692e-10 | biosphere3 | None | kilogram | air::urban air close to ground | biosphere |  | energy storage
Cyclohexane | 2.088e-07 | biosphere3 | None | kilogram | air::low population density, long-term | biosphere |  | other
Cyclohexane | 6.9637e-08 | biosphere3 | None | kilogram | air::non-urban air or from high stacks | biosphere |  | other
Cyclohexane | 1.801e-07 | biosphere3 | None | kilogram | air::urban air close to ground | biosphere |  | other
Dinitrogen monoxide | 3.4961e-06 | biosphere3 | None | kilogram | air::low population density, long-term | biosphere |  | direct - exhaust
Dinitrogen monoxide | 1.1479e-06 | biosphere3 | None | kilogram | air::non-urban air or from high stacks | biosphere |  | direct - exhaust
Dinitrogen monoxide | 7.4163e-07 | biosphere3 | None | kilogram | air::urban air close to ground | biosphere |  | direct - exhaust
Ethane | 6.0742e-07 | biosphere3 | None | kilogram | air::low population density, long-term | biosphere |  | other
Ethane | 2.0258e-07 | biosphere3 | None | kilogram | air::non-urban air or from high stacks | biosphere |  | other
Ethane | 5.2392e-07 | biosphere3 | None | kilogram | air::urban air close to ground | biosphere |  | other
Ethane, 1,1,1,2-tetrafluoro-, HFC-134a | 3.75e-06 | biosphere3 | None | kilogram | air | biosphere |  | other
Ethene | 1.3857e-06 | biosphere3 | None | kilogram | air::low population density, long-term | biosphere |  | other
Ethene | 4.6213e-07 | biosphere3 | None | kilogram | air::non-urban air or from high stacks | biosphere |  | other
Ethene | 1.1952e-06 | biosphere3 | None | kilogram | air::urban air close to ground | biosphere |  | other
Formaldehyde | 3.2269e-07 | biosphere3 | None | kilogram | air::low population density, long-term | biosphere |  | other
Formaldehyde | 1.0762e-07 | biosphere3 | None | kilogram | air::non-urban air or from high stacks | biosphere |  | other
Formaldehyde | 2.7833e-07 | biosphere3 | None | kilogram | air::urban air close to ground | biosphere |  | other
Heptane | 1.3287e-07 | biosphere3 | None | kilogram | air::low population density, long-term | biosphere |  | other
Heptane | 4.4314e-08 | biosphere3 | None | kilogram | air::non-urban air or from high stacks | biosphere |  | other
Heptane | 1.1461e-07 | biosphere3 | None | kilogram | air::urban air close to ground | biosphere |  | other
Hexane | 3.0371e-07 | biosphere3 | None | kilogram | air::low population density, long-term | biosphere |  | other
Hexane | 1.0129e-07 | biosphere3 | None | kilogram | air::non-urban air or from high stacks | biosphere |  | other
Hexane | 2.6196e-07 | biosphere3 | None | kilogram | air::urban air close to ground | biosphere |  | other
Hydrocarbons, chlorinated | 3.0374e-05 | biosphere3 | None | kilogram | air::low population density, long-term | biosphere |  | other
Hydrocarbons, chlorinated | 1.0071e-05 | biosphere3 | None | kilogram | air::non-urban air or from high stacks | biosphere |  | other
Hydrocarbons, chlorinated | 1.9486e-05 | biosphere3 | None | kilogram | air::urban air close to ground | biosphere |  | other
Lead | 4.8479e-08 | biosphere3 | None | kilogram | air::low population density, long-term | biosphere |  | direct - exhaust
Lead | 1.5918e-08 | biosphere3 | None | kilogram | air::non-urban air or from high stacks | biosphere |  | direct - exhaust
Lead | 1.038e-08 | biosphere3 | None | kilogram | air::urban air close to ground | biosphere |  | direct - exhaust
Mercury | 4.1758e-10 | biosphere3 | None | kilogram | air::low population density, long-term | biosphere |  | direct - exhaust
Mercury | 1.3711e-10 | biosphere3 | None | kilogram | air::non-urban air or from high stacks | biosphere |  | direct - exhaust
Mercury | 8.8582e-11 | biosphere3 | None | kilogram | air::urban air close to ground | biosphere |  | direct - exhaust
Methane, fossil | 4.5568e-06 | biosphere3 | None | kilogram | air::low population density, long-term | biosphere |  | direct - exhaust
Methane, fossil | 1.4962e-06 | biosphere3 | None | kilogram | air::non-urban air or from high stacks | biosphere |  | direct - exhaust
Methane, fossil | 1.663e-06 | biosphere3 | None | kilogram | air::urban air close to ground | biosphere |  | direct - exhaust
Methyl ethyl ketone | 1.8982e-08 | biosphere3 | None | kilogram | air::low population density, long-term | biosphere |  | other
Methyl ethyl ketone | 6.3306e-09 | biosphere3 | None | kilogram | air::non-urban air or from high stacks | biosphere |  | other
Methyl ethyl ketone | 1.6373e-08 | biosphere3 | None | kilogram | air::urban air close to ground | biosphere |  | other
NMVOC, non-methane volatile organic compounds, unspecified origin | 9.6428e-06 | biosphere3 | None | kilogram | air::low population density, long-term | biosphere |  | direct - exhaust
NMVOC, non-methane volatile organic compounds, unspecified origin | 3.2159e-06 | biosphere3 | None | kilogram | air::non-urban air or from high stacks | biosphere |  | direct - exhaust
NMVOC, non-methane volatile organic compounds, unspecified origin | 8.3173e-06 | biosphere3 | None | kilogram | air::urban air close to ground | biosphere |  | direct - exhaust
Nickel | 6.2332e-10 | biosphere3 | None | kilogram | air::low population density, long-term | biosphere |  | direct - exhaust
Nickel | 2.0466e-10 | biosphere3 | None | kilogram | air::non-urban air or from high stacks | biosphere |  | direct - exhaust
Nickel | 1.3222e-10 | biosphere3 | None | kilogram | air::urban air close to ground | biosphere |  | direct - exhaust
Nitrogen oxides | 0.00018122 | biosphere3 | None | kilogram | air::low population density, long-term | biosphere |  | direct - exhaust
Nitrogen oxides | 5.9501e-05 | biosphere3 | None | kilogram | air::non-urban air or from high stacks | biosphere |  | direct - exhaust
Nitrogen oxides | 4.1289e-05 | biosphere3 | None | kilogram | air::urban air close to ground | biosphere |  | direct - exhaust
PAH, polycyclic aromatic hydrocarbons | 1.6683e-09 | biosphere3 | None | kilogram | air::low population density, long-term | biosphere |  | direct - exhaust
PAH, polycyclic aromatic hydrocarbons | 5.4777e-10 | biosphere3 | None | kilogram | air::non-urban air or from high stacks | biosphere |  | direct - exhaust
PAH, polycyclic aromatic hydrocarbons | 3.539e-10 | biosphere3 | None | kilogram | air::urban air close to ground | biosphere |  | direct - exhaust
Particulates, < 2.5 um | 3.2515e-06 | biosphere3 | None | kilogram | air::low population density, long-term | biosphere |  | direct - exhaust
Particulates, < 2.5 um | 1.0676e-06 | biosphere3 | None | kilogram | air::non-urban air or from high stacks | biosphere |  | direct - exhaust
Particulates, < 2.5 um | 6.8974e-07 | biosphere3 | None | kilogram | air::urban air close to ground | biosphere |  | direct - exhaust
Pentane | 4.176e-07 | biosphere3 | None | kilogram | air::low population density, long-term | biosphere |  | other
Pentane | 1.3927e-07 | biosphere3 | None | kilogram | air::non-urban air or from high stacks | biosphere |  | other
Pentane | 3.602e-07 | biosphere3 | None | kilogram | air::urban air close to ground | biosphere |  | other
Propane | 1.3287e-07 | biosphere3 | None | kilogram | air::low population density, long-term | biosphere |  | other
Propane | 4.4314e-08 | biosphere3 | None | kilogram | air::non-urban air or from high stacks | biosphere |  | other
Propane | 1.1461e-07 | biosphere3 | None | kilogram | air::urban air close to ground | biosphere |  | other
Propene | 7.2131e-07 | biosphere3 | None | kilogram | air::low population density, long-term | biosphere |  | other
Propene | 2.4056e-07 | biosphere3 | None | kilogram | air::non-urban air or from high stacks | biosphere |  | other
Propene | 6.2216e-07 | biosphere3 | None | kilogram | air::urban air close to ground | biosphere |  | other
Selenium | 9.5942e-12 | biosphere3 | None | kilogram | air::low population density, long-term | biosphere |  | direct - exhaust
Selenium | 3.1502e-12 | biosphere3 | None | kilogram | air::non-urban air or from high stacks | biosphere |  | direct - exhaust
Selenium | 2.0352e-12 | biosphere3 | None | kilogram | air::urban air close to ground | biosphere |  | direct - exhaust
Styrene | 1.8982e-07 | biosphere3 | None | kilogram | air::low population density, long-term | biosphere |  | other
Styrene | 6.3306e-08 | biosphere3 | None | kilogram | air::non-urban air or from high stacks | biosphere |  | other
Styrene | 1.6373e-07 | biosphere3 | None | kilogram | air::urban air close to ground | biosphere |  | other
Sulfur dioxide | 2.2099e-05 | biosphere3 | None | kilogram | air | biosphere |  | direct - exhaust
Toluene | 2.088e-06 | biosphere3 | None | kilogram | air::low population density, long-term | biosphere |  | other
Toluene | 6.9637e-07 | biosphere3 | None | kilogram | air::non-urban air or from high stacks | biosphere |  | other
Toluene | 1.801e-06 | biosphere3 | None | kilogram | air::urban air close to ground | biosphere |  | other
Zinc | 1.0348e-07 | biosphere3 | None | kilogram | air::low population density, long-term | biosphere |  | direct - exhaust
Zinc | 3.3976e-08 | biosphere3 | None | kilogram | air::non-urban air or from high stacks | biosphere |  | direct - exhaust
Zinc | 2.1951e-08 | biosphere3 | None | kilogram | air::urban air close to ground | biosphere |  | direct - exhaust
m-Xylene | 1.025e-06 | biosphere3 | None | kilogram | air::low population density, long-term | biosphere |  | other
m-Xylene | 3.4185e-07 | biosphere3 | None | kilogram | air::non-urban air or from high stacks | biosphere |  | other
m-Xylene | 8.8412e-07 | biosphere3 | None | kilogram | air::urban air close to ground | biosphere |  | other
maintenance, passenger car | 7.8715e-06 | lci-pass_cars | RER | unit |  | technosphere | passenger car maintenance | maintenance
market for brake wear emissions, passenger car | -1.4544e-05 | lci-pass_cars | GLO | kilogram |  | technosphere | brake wear emissions, passenger car | direct - non-exhaust
market for refrigerant R134a | 6.5e-06 | lci-pass_cars | GLO | kilogram |  | technosphere | refrigerant R134a | other
market for road | 0.0008614 | lci-pass_cars | GLO | meter-year |  | technosphere | road | road
market for road maintenance | 0.00129 | lci-pass_cars | RER | meter-year |  | technosphere | road maintenance | road
market for road wear emissions, passenger car | -1.6045e-05 | lci-pass_cars | GLO | kilogram |  | technosphere | road wear emissions, passenger car | road
market for tyre wear emissions, passenger car | -1.899e-05 | lci-pass_cars | GLO | kilogram |  | technosphere | tyre wear emissions, passenger car | direct - non-exhaust
o-Xylene | 4.3658e-07 | biosphere3 | None | kilogram | air::low population density, long-term | biosphere |  | other
o-Xylene | 1.456e-07 | biosphere3 | None | kilogram | air::non-urban air or from high stacks | biosphere |  | other
o-Xylene | 3.7657e-07 | biosphere3 | None | kilogram | air::urban air close to ground | biosphere |  | other
market for petrol, low-sulfur | 0.073664 | lci-pass_cars | Europe without Switzerland | kilogram |  | technosphere | petrol, low-sulfur | energy chain
transport, passenger car, gasoline, Medium SUV, EURO-2 | 1 | lci-pass_cars | RER | kilometer |  | production | transport, passenger car, EURO-2 | other
Passenger car, gasoline, Medium SUV, EURO-2 | 5e-06 | lci-pass_cars | RER | unit |  | technosphere | Passenger car, EURO-2 | other
Activity | transport, passenger car, gasoline, Medium SUV, EURO-3
location | RER
production amount | 1
reference product | transport, passenger car, EURO-3
type | process
unit | kilometer
worksheet name | None
source | Sacchi, R., Bauer, C., Cox, B. and Mutel, C. carculator: an open-source tool for prospective environmental and economic life cycle assessment of vehicles. When, Where and How can battery-electric vehicles help reduce greenhouse gas emissions? Submitted to Renewable and Sustainable Energy Reviews.
description | Cradle-to-grave life cycle inventory of the transport activity using a passenger car over 1 km. carculator is a open-source parametrized truck model that produces life cycle inventories for any desired set of parameters value (lifetime, occupancy rate, power, battery size, fuel blend, etc.): to produce your own inventories, go to https://github.com/romainsacchi/carculator or contact carculator@psi.ch.
special remark
comment | Combustion engine power: 108 [kW]. Power share from combustion engine: 100 [%]. Km over lifetime: 200000 [km]. Yearly mileage: 12000 [km/year]. Autonomy on a full tank/battery: 903 [km]. Tank-to-wheel efficiency: 16 [%]. Tank-to-wheel energy consumption: 2931 [kj/km]. Fuel tank capacity: 736 [kWh]. Curb mass (excl. driver and cargo): 1448 [kg]. Driving mass (incl. driver and cargo): 1588 [kg].
Exchanges
name | amount | database | location | unit | categories | type | reference product | tag
1-Pentene | 8.6585e-09 | biosphere3 | None | kilogram | air::low population density, long-term | biosphere |  | other
1-Pentene | 2.8946e-09 | biosphere3 | None | kilogram | air::non-urban air or from high stacks | biosphere |  | other
1-Pentene | 9.4431e-09 | biosphere3 | None | kilogram | air::urban air close to ground | biosphere |  | other
Acetaldehyde | 6.9268e-08 | biosphere3 | None | kilogram | air::low population density, long-term | biosphere |  | other
Acetaldehyde | 2.3157e-08 | biosphere3 | None | kilogram | air::non-urban air or from high stacks | biosphere |  | other
Acetaldehyde | 7.5545e-08 | biosphere3 | None | kilogram | air::urban air close to ground | biosphere |  | other
Acetone | 5.1951e-08 | biosphere3 | None | kilogram | air::low population density, long-term | biosphere |  | other
Acetone | 1.7368e-08 | biosphere3 | None | kilogram | air::non-urban air or from high stacks | biosphere |  | other
Acetone | 5.6659e-08 | biosphere3 | None | kilogram | air::urban air close to ground | biosphere |  | other
Acrolein | 1.7317e-08 | biosphere3 | None | kilogram | air::low population density, long-term | biosphere |  | other
Acrolein | 5.7892e-09 | biosphere3 | None | kilogram | air::non-urban air or from high stacks | biosphere |  | other
Acrolein | 1.8886e-08 | biosphere3 | None | kilogram | air::urban air close to ground | biosphere |  | other
Ammonia | 4.1925e-05 | biosphere3 | None | kilogram | air::low population density, long-term | biosphere |  | direct - exhaust
Ammonia | 1.347e-05 | biosphere3 | None | kilogram | air::non-urban air or from high stacks | biosphere |  | direct - exhaust
Ammonia | 8.627e-06 | biosphere3 | None | kilogram | air::urban air close to ground | biosphere |  | direct - exhaust
Arsenic | 1.3554e-11 | biosphere3 | None | kilogram | air::low population density, long-term | biosphere |  | other
Arsenic | 4.3548e-12 | biosphere3 | None | kilogram | air::non-urban air or from high stacks | biosphere |  | other
Arsenic | 2.789e-12 | biosphere3 | None | kilogram | air::urban air close to ground | biosphere |  | other
Benzaldehyde | 1.7317e-08 | biosphere3 | None | kilogram | air::low population density, long-term | biosphere |  | other
Benzaldehyde | 5.7892e-09 | biosphere3 | None | kilogram | air::non-urban air or from high stacks | biosphere |  | other
Benzaldehyde | 1.8886e-08 | biosphere3 | None | kilogram | air::urban air close to ground | biosphere |  | other
Benzene | 1.459e-06 | biosphere3 | None | kilogram | air::low population density, long-term | biosphere |  | direct - exhaust
Benzene | 4.6966e-07 | biosphere3 | None | kilogram | air::non-urban air or from high stacks | biosphere |  | direct - exhaust
Benzene | 8.3044e-07 | biosphere3 | None | kilogram | air::urban air close to ground | biosphere |  | direct - exhaust
Butane | 4.5024e-07 | biosphere3 | None | kilogram | air::low population density, long-term | biosphere |  | other
Butane | 1.5052e-07 | biosphere3 | None | kilogram | air::non-urban air or from high stacks | biosphere |  | other
Butane | 4.9104e-07 | biosphere3 | None | kilogram | air::urban air close to ground | biosphere |  | other
Cadmium | 4.8763e-10 | biosphere3 | None | kilogram | air::low population density, long-term | biosphere |  | direct - exhaust
Cadmium | 1.5667e-10 | biosphere3 | None | kilogram | air::non-urban air or from high stacks | biosphere |  | direct - exhaust
Cadmium | 1.0034e-10 | biosphere3 | None | kilogram | air::urban air close to ground | biosphere |  | direct - exhaust
Carbon dioxide, fossil | 0.2161 | biosphere3 | None | kilogram | air | biosphere |  | direct - exhaust
Carbon monoxide, fossil | 0.00043836 | biosphere3 | None | kilogram | air::low population density, long-term | biosphere |  | direct - exhaust
Carbon monoxide, fossil | 0.00014084 | biosphere3 | None | kilogram | air::non-urban air or from high stacks | biosphere |  | direct - exhaust
Carbon monoxide, fossil | 0.0001341 | biosphere3 | None | kilogram | air::urban air close to ground | biosphere |  | direct - exhaust
Chromium | 7.2185e-10 | biosphere3 | None | kilogram | air::low population density, long-term | biosphere |  | direct - exhaust
Chromium | 2.3193e-10 | biosphere3 | None | kilogram | air::non-urban air or from high stacks | biosphere |  | direct - exhaust
Chromium | 1.4854e-10 | biosphere3 | None | kilogram | air::urban air close to ground | biosphere |  | direct - exhaust
Chromium VI | 1.4456e-12 | biosphere3 | None | kilogram | air::low population density, long-term | biosphere |  | direct - exhaust
Chromium VI | 4.6447e-13 | biosphere3 | None | kilogram | air::non-urban air or from high stacks | biosphere |  | direct - exhaust
Chromium VI | 2.9747e-13 | biosphere3 | None | kilogram | air::urban air close to ground | biosphere |  | direct - exhaust
Copper | 1.8968e-09 | biosphere3 | None | kilogram | air::low population density, long-term | biosphere |  | energy storage
Copper | 6.0942e-10 | biosphere3 | None | kilogram | air::non-urban air or from high stacks | biosphere |  | energy storage
Copper | 3.903e-10 | biosphere3 | None | kilogram | air::urban air close to ground | biosphere |  | energy storage
Cyclohexane | 9.5244e-08 | biosphere3 | None | kilogram | air::low population density, long-term | biosphere |  | other
Cyclohexane | 3.1841e-08 | biosphere3 | None | kilogram | air::non-urban air or from high stacks | biosphere |  | other
Cyclohexane | 1.0387e-07 | biosphere3 | None | kilogram | air::urban air close to ground | biosphere |  | other
Dinitrogen monoxide | 2.5332e-07 | biosphere3 | None | kilogram | air::low population density, long-term | biosphere |  | direct - exhaust
Dinitrogen monoxide | 8.139e-08 | biosphere3 | None | kilogram | air::non-urban air or from high stacks | biosphere |  | direct - exhaust
Dinitrogen monoxide | 5.2126e-08 | biosphere3 | None | kilogram | air::urban air close to ground | biosphere |  | direct - exhaust
Ethane | 2.7707e-07 | biosphere3 | None | kilogram | air::low population density, long-term | biosphere |  | other
Ethane | 9.2628e-08 | biosphere3 | None | kilogram | air::non-urban air or from high stacks | biosphere |  | other
Ethane | 3.0218e-07 | biosphere3 | None | kilogram | air::urban air close to ground | biosphere |  | other
Ethane, 1,1,1,2-tetrafluoro-, HFC-134a | 3.75e-06 | biosphere3 | None | kilogram | air | biosphere |  | other
Ethene | 6.3207e-07 | biosphere3 | None | kilogram | air::low population density, long-term | biosphere |  | other
Ethene | 2.1131e-07 | biosphere3 | None | kilogram | air::non-urban air or from high stacks | biosphere |  | other
Ethene | 6.8935e-07 | biosphere3 | None | kilogram | air::urban air close to ground | biosphere |  | other
Formaldehyde | 1.4719e-07 | biosphere3 | None | kilogram | air::low population density, long-term | biosphere |  | other
Formaldehyde | 4.9209e-08 | biosphere3 | None | kilogram | air::non-urban air or from high stacks | biosphere |  | other
Formaldehyde | 1.6053e-07 | biosphere3 | None | kilogram | air::urban air close to ground | biosphere |  | other
Heptane | 6.061e-08 | biosphere3 | None | kilogram | air::low population density, long-term | biosphere |  | other
Heptane | 2.0262e-08 | biosphere3 | None | kilogram | air::non-urban air or from high stacks | biosphere |  | other
Heptane | 6.6102e-08 | biosphere3 | None | kilogram | air::urban air close to ground | biosphere |  | other
Hexane | 1.3854e-07 | biosphere3 | None | kilogram | air::low population density, long-term | biosphere |  | other
Hexane | 4.6314e-08 | biosphere3 | None | kilogram | air::non-urban air or from high stacks | biosphere |  | other
Hexane | 1.5109e-07 | biosphere3 | None | kilogram | air::urban air close to ground | biosphere |  | other
Hydrocarbons, chlorinated | 1.6242e-05 | biosphere3 | None | kilogram | air::low population density, long-term | biosphere |  | other
Hydrocarbons, chlorinated | 5.3311e-06 | biosphere3 | None | kilogram | air::non-urban air or from high stacks | biosphere |  | other
Hydrocarbons, chlorinated | 1.1427e-05 | biosphere3 | None | kilogram | air::urban air close to ground | biosphere |  | other
Lead | 4.569e-08 | biosphere3 | None | kilogram | air::low population density, long-term | biosphere |  | direct - exhaust
Lead | 1.468e-08 | biosphere3 | None | kilogram | air::non-urban air or from high stacks | biosphere |  | direct - exhaust
Lead | 9.4987e-09 | biosphere3 | None | kilogram | air::urban air close to ground | biosphere |  | direct - exhaust
Mercury | 3.9356e-10 | biosphere3 | None | kilogram | air::low population density, long-term | biosphere |  | direct - exhaust
Mercury | 1.2645e-10 | biosphere3 | None | kilogram | air::non-urban air or from high stacks | biosphere |  | direct - exhaust
Mercury | 8.0984e-11 | biosphere3 | None | kilogram | air::urban air close to ground | biosphere |  | direct - exhaust
Methane, fossil | 3.3703e-06 | biosphere3 | None | kilogram | air::low population density, long-term | biosphere |  | direct - exhaust
Methane, fossil | 1.0829e-06 | biosphere3 | None | kilogram | air::non-urban air or from high stacks | biosphere |  | direct - exhaust
Methane, fossil | 1.1172e-06 | biosphere3 | None | kilogram | air::urban air close to ground | biosphere |  | direct - exhaust
Methyl ethyl ketone | 8.6585e-09 | biosphere3 | None | kilogram | air::low population density, long-term | biosphere |  | other
Methyl ethyl ketone | 2.8946e-09 | biosphere3 | None | kilogram | air::non-urban air or from high stacks | biosphere |  | other
Methyl ethyl ketone | 9.4431e-09 | biosphere3 | None | kilogram | air::urban air close to ground | biosphere |  | other
NMVOC, non-methane volatile organic compounds, unspecified origin | 4.3985e-06 | biosphere3 | None | kilogram | air::low population density, long-term | biosphere |  | direct - exhaust
NMVOC, non-methane volatile organic compounds, unspecified origin | 1.4705e-06 | biosphere3 | None | kilogram | air::non-urban air or from high stacks | biosphere |  | direct - exhaust
NMVOC, non-methane volatile organic compounds, unspecified origin | 4.7971e-06 | biosphere3 | None | kilogram | air::urban air close to ground | biosphere |  | direct - exhaust
Nickel | 5.8746e-10 | biosphere3 | None | kilogram | air::low population density, long-term | biosphere |  | direct - exhaust
Nickel | 1.8875e-10 | biosphere3 | None | kilogram | air::non-urban air or from high stacks | biosphere |  | direct - exhaust
Nickel | 1.2088e-10 | biosphere3 | None | kilogram | air::urban air close to ground | biosphere |  | direct - exhaust
Nitrogen oxides | 6.8349e-05 | biosphere3 | None | kilogram | air::low population density, long-term | biosphere |  | direct - exhaust
Nitrogen oxides | 2.196e-05 | biosphere3 | None | kilogram | air::non-urban air or from high stacks | biosphere |  | direct - exhaust
Nitrogen oxides | 1.4806e-05 | biosphere3 | None | kilogram | air::urban air close to ground | biosphere |  | direct - exhaust
PAH, polycyclic aromatic hydrocarbons | 1.5723e-09 | biosphere3 | None | kilogram | air::low population density, long-term | biosphere |  | direct - exhaust
PAH, polycyclic aromatic hydrocarbons | 5.0518e-10 | biosphere3 | None | kilogram | air::non-urban air or from high stacks | biosphere |  | direct - exhaust
PAH, polycyclic aromatic hydrocarbons | 3.2354e-10 | biosphere3 | None | kilogram | air::urban air close to ground | biosphere |  | direct - exhaust
Particulates, < 2.5 um | 1.3402e-06 | biosphere3 | None | kilogram | air::low population density, long-term | biosphere |  | direct - exhaust
Particulates, < 2.5 um | 4.306e-07 | biosphere3 | None | kilogram | air::non-urban air or from high stacks | biosphere |  | direct - exhaust
Particulates, < 2.5 um | 2.7578e-07 | biosphere3 | None | kilogram | air::urban air close to ground | biosphere |  | direct - exhaust
Pentane | 1.9049e-07 | biosphere3 | None | kilogram | air::low population density, long-term | biosphere |  | other
Pentane | 6.3682e-08 | biosphere3 | None | kilogram | air::non-urban air or from high stacks | biosphere |  | other
Pentane | 2.0775e-07 | biosphere3 | None | kilogram | air::urban air close to ground | biosphere |  | other
Propane | 6.061e-08 | biosphere3 | None | kilogram | air::low population density, long-term | biosphere |  | other
Propane | 2.0262e-08 | biosphere3 | None | kilogram | air::non-urban air or from high stacks | biosphere |  | other
Propane | 6.6102e-08 | biosphere3 | None | kilogram | air::urban air close to ground | biosphere |  | other
Propene | 3.2902e-07 | biosphere3 | None | kilogram | air::low population density, long-term | biosphere |  | other
Propene | 1.1e-07 | biosphere3 | None | kilogram | air::non-urban air or from high stacks | biosphere |  | other
Propene | 3.5884e-07 | biosphere3 | None | kilogram | air::urban air close to ground | biosphere |  | other
Selenium | 9.0423e-12 | biosphere3 | None | kilogram | air::low population density, long-term | biosphere |  | direct - exhaust
Selenium | 2.9052e-12 | biosphere3 | None | kilogram | air::non-urban air or from high stacks | biosphere |  | direct - exhaust
Selenium | 1.8607e-12 | biosphere3 | None | kilogram | air::urban air close to ground | biosphere |  | direct - exhaust
Styrene | 8.6585e-08 | biosphere3 | None | kilogram | air::low population density, long-term | biosphere |  | other
Styrene | 2.8946e-08 | biosphere3 | None | kilogram | air::non-urban air or from high stacks | biosphere |  | other
Styrene | 9.4431e-08 | biosphere3 | None | kilogram | air::urban air close to ground | biosphere |  | other
Sulfur dioxide | 6.8823e-06 | biosphere3 | None | kilogram | air | biosphere |  | direct - exhaust
Toluene | 9.5244e-07 | biosphere3 | None | kilogram | air::low population density, long-term | biosphere |  | other
Toluene | 3.1841e-07 | biosphere3 | None | kilogram | air::non-urban air or from high stacks | biosphere |  | other
Toluene | 1.0387e-06 | biosphere3 | None | kilogram | air::urban air close to ground | biosphere |  | other
Zinc | 9.7526e-08 | biosphere3 | None | kilogram | air::low population density, long-term | biosphere |  | direct - exhaust
Zinc | 3.1335e-08 | biosphere3 | None | kilogram | air::non-urban air or from high stacks | biosphere |  | direct - exhaust
Zinc | 2.0068e-08 | biosphere3 | None | kilogram | air::urban air close to ground | biosphere |  | direct - exhaust
m-Xylene | 4.6756e-07 | biosphere3 | None | kilogram | air::low population density, long-term | biosphere |  | other
m-Xylene | 1.5631e-07 | biosphere3 | None | kilogram | air::non-urban air or from high stacks | biosphere |  | other
m-Xylene | 5.0993e-07 | biosphere3 | None | kilogram | air::urban air close to ground | biosphere |  | other
maintenance, passenger car | 7.7877e-06 | lci-pass_cars | RER | unit |  | technosphere | passenger car maintenance | maintenance
market for brake wear emissions, passenger car | -1.4446e-05 | lci-pass_cars | GLO | kilogram |  | technosphere | brake wear emissions, passenger car | direct - non-exhaust
market for refrigerant R134a | 6.5e-06 | lci-pass_cars | GLO | kilogram |  | technosphere | refrigerant R134a | other
market for road | 0.00085303 | lci-pass_cars | GLO | meter-year |  | technosphere | road | road
market for road maintenance | 0.00129 | lci-pass_cars | RER | meter-year |  | technosphere | road maintenance | road
market for road wear emissions, passenger car | -1.5928e-05 | lci-pass_cars | GLO | kilogram |  | technosphere | road wear emissions, passenger car | road
market for tyre wear emissions, passenger car | -1.8886e-05 | lci-pass_cars | GLO | kilogram |  | technosphere | tyre wear emissions, passenger car | direct - non-exhaust
o-Xylene | 1.9915e-07 | biosphere3 | None | kilogram | air::low population density, long-term | biosphere |  | other
o-Xylene | 6.6576e-08 | biosphere3 | None | kilogram | air::non-urban air or from high stacks | biosphere |  | other
o-Xylene | 2.1719e-07 | biosphere3 | None | kilogram | air::urban air close to ground | biosphere |  | other
market for petrol, low-sulfur | 0.068823 | lci-pass_cars | Europe without Switzerland | kilogram |  | technosphere | petrol, low-sulfur | energy chain
transport, passenger car, gasoline, Medium SUV, EURO-3 | 1 | lci-pass_cars | RER | kilometer |  | production | transport, passenger car, EURO-3 | other
Passenger car, gasoline, Medium SUV, EURO-3 | 5e-06 | lci-pass_cars | RER | unit |  | technosphere | Passenger car, EURO-3 | other
Activity | transport, passenger car, gasoline, Medium SUV, EURO-4
location | RER
production amount | 1
reference product | transport, passenger car, EURO-4
type | process
unit | kilometer
worksheet name | None
source | Sacchi, R., Bauer, C., Cox, B. and Mutel, C. carculator: an open-source tool for prospective environmental and economic life cycle assessment of vehicles. When, Where and How can battery-electric vehicles help reduce greenhouse gas emissions? Submitted to Renewable and Sustainable Energy Reviews.
description | Cradle-to-grave life cycle inventory of the transport activity using a passenger car over 1 km. carculator is a open-source parametrized truck model that produces life cycle inventories for any desired set of parameters value (lifetime, occupancy rate, power, battery size, fuel blend, etc.): to produce your own inventories, go to https://github.com/romainsacchi/carculator or contact carculator@psi.ch.
special remark
comment | Combustion engine power: 107 [kW]. Power share from combustion engine: 100 [%]. Km over lifetime: 200000 [km]. Yearly mileage: 12000 [km/year]. Autonomy on a full tank/battery: 851 [km]. Tank-to-wheel efficiency: 18 [%]. Tank-to-wheel energy consumption: 2738 [kj/km]. Fuel tank capacity: 647 [kWh]. Curb mass (excl. driver and cargo): 1432 [kg]. Driving mass (incl. driver and cargo): 1572 [kg].
Exchanges
name | amount | database | location | unit | categories | type | reference product | tag
1-Pentene | 3.0202e-09 | biosphere3 | None | kilogram | air::low population density, long-term | biosphere |  | other
1-Pentene | 1.0597e-09 | biosphere3 | None | kilogram | air::non-urban air or from high stacks | biosphere |  | other
1-Pentene | 7.6863e-09 | biosphere3 | None | kilogram | air::urban air close to ground | biosphere |  | other
Acetaldehyde | 2.4161e-08 | biosphere3 | None | kilogram | air::low population density, long-term | biosphere |  | other
Acetaldehyde | 8.4776e-09 | biosphere3 | None | kilogram | air::non-urban air or from high stacks | biosphere |  | other
Acetaldehyde | 6.149e-08 | biosphere3 | None | kilogram | air::urban air close to ground | biosphere |  | other
Acetone | 1.8121e-08 | biosphere3 | None | kilogram | air::low population density, long-term | biosphere |  | other
Acetone | 6.3582e-09 | biosphere3 | None | kilogram | air::non-urban air or from high stacks | biosphere |  | other
Acetone | 4.6118e-08 | biosphere3 | None | kilogram | air::urban air close to ground | biosphere |  | other
Acrolein | 6.0403e-09 | biosphere3 | None | kilogram | air::low population density, long-term | biosphere |  | other
Acrolein | 2.1194e-09 | biosphere3 | None | kilogram | air::non-urban air or from high stacks | biosphere |  | other
Acrolein | 1.5373e-08 | biosphere3 | None | kilogram | air::urban air close to ground | biosphere |  | other
Ammonia | 3.9484e-05 | biosphere3 | None | kilogram | air::low population density, long-term | biosphere |  | direct - exhaust
Ammonia | 1.2409e-05 | biosphere3 | None | kilogram | air::non-urban air or from high stacks | biosphere |  | direct - exhaust
Ammonia | 7.9088e-06 | biosphere3 | None | kilogram | air::urban air close to ground | biosphere |  | direct - exhaust
Arsenic | 1.2765e-11 | biosphere3 | None | kilogram | air::low population density, long-term | biosphere |  | other
Arsenic | 4.0118e-12 | biosphere3 | None | kilogram | air::non-urban air or from high stacks | biosphere |  | other
Arsenic | 2.5568e-12 | biosphere3 | None | kilogram | air::urban air close to ground | biosphere |  | other
Benzaldehyde | 6.0403e-09 | biosphere3 | None | kilogram | air::low population density, long-term | biosphere |  | other
Benzaldehyde | 2.1194e-09 | biosphere3 | None | kilogram | air::non-urban air or from high stacks | biosphere |  | other
Benzaldehyde | 1.5373e-08 | biosphere3 | None | kilogram | air::urban air close to ground | biosphere |  | other
Benzene | 4.3729e-08 | biosphere3 | None | kilogram | air::low population density, long-term | biosphere |  | direct - exhaust
Benzene | 1.4628e-08 | biosphere3 | None | kilogram | air::non-urban air or from high stacks | biosphere |  | direct - exhaust
Benzene | 4.9806e-07 | biosphere3 | None | kilogram | air::urban air close to ground | biosphere |  | direct - exhaust
Butane | 1.5705e-07 | biosphere3 | None | kilogram | air::low population density, long-term | biosphere |  | other
Butane | 5.5104e-08 | biosphere3 | None | kilogram | air::non-urban air or from high stacks | biosphere |  | other
Butane | 3.9969e-07 | biosphere3 | None | kilogram | air::urban air close to ground | biosphere |  | other
Cadmium | 4.5924e-10 | biosphere3 | None | kilogram | air::low population density, long-term | biosphere |  | direct - exhaust
Cadmium | 1.4433e-10 | biosphere3 | None | kilogram | air::non-urban air or from high stacks | biosphere |  | direct - exhaust
Cadmium | 9.1987e-11 | biosphere3 | None | kilogram | air::urban air close to ground | biosphere |  | direct - exhaust
Carbon dioxide, fossil | 0.20186 | biosphere3 | None | kilogram | air | biosphere |  | direct - exhaust
Carbon monoxide, fossil | 0.00022946 | biosphere3 | None | kilogram | air::low population density, long-term | biosphere |  | direct - exhaust
Carbon monoxide, fossil | 7.2116e-05 | biosphere3 | None | kilogram | air::non-urban air or from high stacks | biosphere |  | direct - exhaust
Carbon monoxide, fossil | 7.6657e-05 | biosphere3 | None | kilogram | air::urban air close to ground | biosphere |  | direct - exhaust
Chromium | 6.7982e-10 | biosphere3 | None | kilogram | air::low population density, long-term | biosphere |  | direct - exhaust
Chromium | 2.1366e-10 | biosphere3 | None | kilogram | air::non-urban air or from high stacks | biosphere |  | direct - exhaust
Chromium | 1.3617e-10 | biosphere3 | None | kilogram | air::urban air close to ground | biosphere |  | direct - exhaust
Chromium VI | 1.3614e-12 | biosphere3 | None | kilogram | air::low population density, long-term | biosphere |  | direct - exhaust
Chromium VI | 4.2789e-13 | biosphere3 | None | kilogram | air::non-urban air or from high stacks | biosphere |  | direct - exhaust
Chromium VI | 2.727e-13 | biosphere3 | None | kilogram | air::urban air close to ground | biosphere |  | direct - exhaust
Copper | 1.7863e-09 | biosphere3 | None | kilogram | air::low population density, long-term | biosphere |  | energy storage
Copper | 5.6142e-10 | biosphere3 | None | kilogram | air::non-urban air or from high stacks | biosphere |  | energy storage
Copper | 3.5781e-10 | biosphere3 | None | kilogram | air::urban air close to ground | biosphere |  | energy storage
Cyclohexane | 3.3222e-08 | biosphere3 | None | kilogram | air::low population density, long-term | biosphere |  | other
Cyclohexane | 1.1657e-08 | biosphere3 | None | kilogram | air::non-urban air or from high stacks | biosphere |  | other
Cyclohexane | 8.4549e-08 | biosphere3 | None | kilogram | air::urban air close to ground | biosphere |  | other
Dinitrogen monoxide | 2.3063e-07 | biosphere3 | None | kilogram | air::low population density, long-term | biosphere |  | direct - exhaust
Dinitrogen monoxide | 7.2485e-08 | biosphere3 | None | kilogram | air::non-urban air or from high stacks | biosphere |  | direct - exhaust
Dinitrogen monoxide | 4.6196e-08 | biosphere3 | None | kilogram | air::urban air close to ground | biosphere |  | direct - exhaust
Ethane | 9.6645e-08 | biosphere3 | None | kilogram | air::low population density, long-term | biosphere |  | other
Ethane | 3.391e-08 | biosphere3 | None | kilogram | air::non-urban air or from high stacks | biosphere |  | other
Ethane | 2.4596e-07 | biosphere3 | None | kilogram | air::urban air close to ground | biosphere |  | other
Ethane, 1,1,1,2-tetrafluoro-, HFC-134a | 3.75e-06 | biosphere3 | None | kilogram | air | biosphere |  | other
Ethene | 2.2047e-07 | biosphere3 | None | kilogram | air::low population density, long-term | biosphere |  | other
Ethene | 7.7358e-08 | biosphere3 | None | kilogram | air::non-urban air or from high stacks | biosphere |  | other
Ethene | 5.611e-07 | biosphere3 | None | kilogram | air::urban air close to ground | biosphere |  | other
Formaldehyde | 5.1343e-08 | biosphere3 | None | kilogram | air::low population density, long-term | biosphere |  | other
Formaldehyde | 1.8015e-08 | biosphere3 | None | kilogram | air::non-urban air or from high stacks | biosphere |  | other
Formaldehyde | 1.3067e-07 | biosphere3 | None | kilogram | air::urban air close to ground | biosphere |  | other
Heptane | 2.1141e-08 | biosphere3 | None | kilogram | air::low population density, long-term | biosphere |  | other
Heptane | 7.4179e-09 | biosphere3 | None | kilogram | air::non-urban air or from high stacks | biosphere |  | other
Heptane | 5.3804e-08 | biosphere3 | None | kilogram | air::urban air close to ground | biosphere |  | other
Hexane | 4.8323e-08 | biosphere3 | None | kilogram | air::low population density, long-term | biosphere |  | other
Hexane | 1.6955e-08 | biosphere3 | None | kilogram | air::non-urban air or from high stacks | biosphere |  | other
Hexane | 1.2298e-07 | biosphere3 | None | kilogram | air::urban air close to ground | biosphere |  | other
Hydrocarbons, chlorinated | 6.2188e-06 | biosphere3 | None | kilogram | air::low population density, long-term | biosphere |  | other
Hydrocarbons, chlorinated | 2.065e-06 | biosphere3 | None | kilogram | air::non-urban air or from high stacks | biosphere |  | other
Hydrocarbons, chlorinated | 8.7179e-06 | biosphere3 | None | kilogram | air::urban air close to ground | biosphere |  | other
Lead | 4.303e-08 | biosphere3 | None | kilogram | air::low population density, long-term | biosphere |  | direct - exhaust
Lead | 1.3524e-08 | biosphere3 | None | kilogram | air::non-urban air or from high stacks | biosphere |  | direct - exhaust
Lead | 8.7506e-09 | biosphere3 | None | kilogram | air::urban air close to ground | biosphere |  | direct - exhaust
Mercury | 3.7065e-10 | biosphere3 | None | kilogram | air::low population density, long-term | biosphere |  | direct - exhaust
Mercury | 1.1649e-10 | biosphere3 | None | kilogram | air::non-urban air or from high stacks | biosphere |  | direct - exhaust
Mercury | 7.4241e-11 | biosphere3 | None | kilogram | air::urban air close to ground | biosphere |  | direct - exhaust
Methane, fossil | 1.5052e-06 | biosphere3 | None | kilogram | air::low population density, long-term | biosphere |  | direct - exhaust
Methane, fossil | 4.7308e-07 | biosphere3 | None | kilogram | air::non-urban air or from high stacks | biosphere |  | direct - exhaust
Methane, fossil | 6.9243e-07 | biosphere3 | None | kilogram | air::urban air close to ground | biosphere |  | direct - exhaust
Methyl ethyl ketone | 3.0202e-09 | biosphere3 | None | kilogram | air::low population density, long-term | biosphere |  | other
Methyl ethyl ketone | 1.0597e-09 | biosphere3 | None | kilogram | air::non-urban air or from high stacks | biosphere |  | other
Methyl ethyl ketone | 7.6863e-09 | biosphere3 | None | kilogram | air::urban air close to ground | biosphere |  | other
NMVOC, non-methane volatile organic compounds, unspecified origin | 1.5342e-06 | biosphere3 | None | kilogram | air::low population density, long-term | biosphere |  | direct - exhaust
NMVOC, non-methane volatile organic compounds, unspecified origin | 5.3832e-07 | biosphere3 | None | kilogram | air::non-urban air or from high stacks | biosphere |  | direct - exhaust
NMVOC, non-methane volatile organic compounds, unspecified origin | 3.9046e-06 | biosphere3 | None | kilogram | air::urban air close to ground | biosphere |  | direct - exhaust
Nickel | 5.5326e-10 | biosphere3 | None | kilogram | air::low population density, long-term | biosphere |  | direct - exhaust
Nickel | 1.7388e-10 | biosphere3 | None | kilogram | air::non-urban air or from high stacks | biosphere |  | direct - exhaust
Nickel | 1.1082e-10 | biosphere3 | None | kilogram | air::urban air close to ground | biosphere |  | direct - exhaust
Nitrogen oxides | 5.5328e-05 | biosphere3 | None | kilogram | air::low population density, long-term | biosphere |  | direct - exhaust
Nitrogen oxides | 1.7389e-05 | biosphere3 | None | kilogram | air::non-urban air or from high stacks | biosphere |  | direct - exhaust
Nitrogen oxides | 1.2193e-05 | biosphere3 | None | kilogram | air::urban air close to ground | biosphere |  | direct - exhaust
PAH, polycyclic aromatic hydrocarbons | 1.4808e-09 | biosphere3 | None | kilogram | air::low population density, long-term | biosphere |  | direct - exhaust
PAH, polycyclic aromatic hydrocarbons | 4.6539e-10 | biosphere3 | None | kilogram | air::non-urban air or from high stacks | biosphere |  | direct - exhaust
PAH, polycyclic aromatic hydrocarbons | 2.966e-10 | biosphere3 | None | kilogram | air::urban air close to ground | biosphere |  | direct - exhaust
Particulates, < 2.5 um | 7.8365e-07 | biosphere3 | None | kilogram | air::low population density, long-term | biosphere |  | direct - exhaust
Particulates, < 2.5 um | 2.4629e-07 | biosphere3 | None | kilogram | air::non-urban air or from high stacks | biosphere |  | direct - exhaust
Particulates, < 2.5 um | 1.5697e-07 | biosphere3 | None | kilogram | air::urban air close to ground | biosphere |  | direct - exhaust
Pentane | 6.6444e-08 | biosphere3 | None | kilogram | air::low population density, long-term | biosphere |  | other
Pentane | 2.3313e-08 | biosphere3 | None | kilogram | air::non-urban air or from high stacks | biosphere |  | other
Pentane | 1.691e-07 | biosphere3 | None | kilogram | air::urban air close to ground | biosphere |  | other
Propane | 2.1141e-08 | biosphere3 | None | kilogram | air::low population density, long-term | biosphere |  | other
Propane | 7.4179e-09 | biosphere3 | None | kilogram | air::non-urban air or from high stacks | biosphere |  | other
Propane | 5.3804e-08 | biosphere3 | None | kilogram | air::urban air close to ground | biosphere |  | other
Propene | 1.1477e-07 | biosphere3 | None | kilogram | air::low population density, long-term | biosphere |  | other
Propene | 4.0268e-08 | biosphere3 | None | kilogram | air::non-urban air or from high stacks | biosphere |  | other
Propene | 2.9208e-07 | biosphere3 | None | kilogram | air::urban air close to ground | biosphere |  | other
Selenium | 8.5158e-12 | biosphere3 | None | kilogram | air::low population density, long-term | biosphere |  | direct - exhaust
Selenium | 2.6764e-12 | biosphere3 | None | kilogram | air::non-urban air or from high stacks | biosphere |  | direct - exhaust
Selenium | 1.7057e-12 | biosphere3 | None | kilogram | air::urban air close to ground | biosphere |  | direct - exhaust
Styrene | 3.0202e-08 | biosphere3 | None | kilogram | air::low population density, long-term | biosphere |  | other
Styrene | 1.0597e-08 | biosphere3 | None | kilogram | air::non-urban air or from high stacks | biosphere |  | other
Styrene | 7.6863e-08 | biosphere3 | None | kilogram | air::urban air close to ground | biosphere |  | other
Sulfur dioxide | 1.2857e-06 | biosphere3 | None | kilogram | air | biosphere |  | direct - exhaust
Toluene | 3.3222e-07 | biosphere3 | None | kilogram | air::low population density, long-term | biosphere |  | other
Toluene | 1.1657e-07 | biosphere3 | None | kilogram | air::non-urban air or from high stacks | biosphere |  | other
Toluene | 8.4549e-07 | biosphere3 | None | kilogram | air::urban air close to ground | biosphere |  | other
Zinc | 9.1848e-08 | biosphere3 | None | kilogram | air::low population density, long-term | biosphere |  | direct - exhaust
Zinc | 2.8867e-08 | biosphere3 | None | kilogram | air::non-urban air or from high stacks | biosphere |  | direct - exhaust
Zinc | 1.8397e-08 | biosphere3 | None | kilogram | air::urban air close to ground | biosphere |  | direct - exhaust
m-Xylene | 1.6309e-07 | biosphere3 | None | kilogram | air::low population density, long-term | biosphere |  | other
m-Xylene | 5.7223e-08 | biosphere3 | None | kilogram | air::non-urban air or from high stacks | biosphere |  | other
m-Xylene | 4.1506e-07 | biosphere3 | None | kilogram | air::urban air close to ground | biosphere |  | other
maintenance, passenger car | 7.7039e-06 | lci-pass_cars | RER | unit |  | technosphere | passenger car maintenance | maintenance
market for brake wear emissions, passenger car | -1.4347e-05 | lci-pass_cars | GLO | kilogram |  | technosphere | brake wear emissions, passenger car | direct - non-exhaust
market for refrigerant R134a | 6.5e-06 | lci-pass_cars | GLO | kilogram |  | technosphere | refrigerant R134a | other
market for road | 0.00084466 | lci-pass_cars | GLO | meter-year |  | technosphere | road | road
market for road maintenance | 0.00129 | lci-pass_cars | RER | meter-year |  | technosphere | road maintenance | road
market for road wear emissions, passenger car | -1.5812e-05 | lci-pass_cars | GLO | kilogram |  | technosphere | road wear emissions, passenger car | road
market for tyre wear emissions, passenger car | -1.8781e-05 | lci-pass_cars | GLO | kilogram |  | technosphere | tyre wear emissions, passenger car | direct - non-exhaust
o-Xylene | 6.9464e-08 | biosphere3 | None | kilogram | air::low population density, long-term | biosphere |  | other
o-Xylene | 2.4373e-08 | biosphere3 | None | kilogram | air::non-urban air or from high stacks | biosphere |  | other
o-Xylene | 1.7678e-07 | biosphere3 | None | kilogram | air::urban air close to ground | biosphere |  | other
market for petrol, low-sulfur | 0.064286 | lci-pass_cars | Europe without Switzerland | kilogram |  | technosphere | petrol, low-sulfur | energy chain
transport, passenger car, gasoline, Medium SUV, EURO-4 | 1 | lci-pass_cars | RER | kilometer |  | production | transport, passenger car, EURO-4 | other
Passenger car, gasoline, Medium SUV, EURO-4 | 5e-06 | lci-pass_cars | RER | unit |  | technosphere | Passenger car, EURO-4 | other
Activity | transport, passenger car, gasoline, Medium SUV, EURO-6ab
location | RER
production amount | 1
reference product | transport, passenger car, EURO-6ab
type | process
unit | kilometer
worksheet name | None
source | Sacchi, R., Bauer, C., Cox, B. and Mutel, C. carculator: an open-source tool for prospective environmental and economic life cycle assessment of vehicles. When, Where and How can battery-electric vehicles help reduce greenhouse gas emissions? Submitted to Renewable and Sustainable Energy Reviews.
description | Cradle-to-grave life cycle inventory of the transport activity using a passenger car over 1 km. carculator is a open-source parametrized truck model that produces life cycle inventories for any desired set of parameters value (lifetime, occupancy rate, power, battery size, fuel blend, etc.): to produce your own inventories, go to https://github.com/romainsacchi/carculator or contact carculator@psi.ch.
special remark
comment | Combustion engine power: 107 [kW]. Power share from combustion engine: 100 [%]. Km over lifetime: 200000 [km]. Yearly mileage: 12000 [km/year]. Autonomy on a full tank/battery: 915 [km]. Tank-to-wheel efficiency: 19 [%]. Tank-to-wheel energy consumption: 2553 [kj/km]. Fuel tank capacity: 649 [kWh]. Curb mass (excl. driver and cargo): 1427 [kg]. Driving mass (incl. driver and cargo): 1567 [kg].
Exchanges
name | amount | database | location | unit | categories | type | reference product | tag
1-Pentene | 3.154e-09 | biosphere3 | None | kilogram | air::low population density, long-term | biosphere |  | other
1-Pentene | 1.0703e-09 | biosphere3 | None | kilogram | air::non-urban air or from high stacks | biosphere |  | other
1-Pentene | 4.0745e-09 | biosphere3 | None | kilogram | air::urban air close to ground | biosphere |  | other
Acetaldehyde | 2.5232e-08 | biosphere3 | None | kilogram | air::low population density, long-term | biosphere |  | other
Acetaldehyde | 8.5627e-09 | biosphere3 | None | kilogram | air::non-urban air or from high stacks | biosphere |  | other
Acetaldehyde | 3.2596e-08 | biosphere3 | None | kilogram | air::urban air close to ground | biosphere |  | other
Acetone | 1.8924e-08 | biosphere3 | None | kilogram | air::low population density, long-term | biosphere |  | other
Acetone | 6.422e-09 | biosphere3 | None | kilogram | air::non-urban air or from high stacks | biosphere |  | other
Acetone | 2.4447e-08 | biosphere3 | None | kilogram | air::urban air close to ground | biosphere |  | other
Acrolein | 6.308e-09 | biosphere3 | None | kilogram | air::low population density, long-term | biosphere |  | other
Acrolein | 2.1407e-09 | biosphere3 | None | kilogram | air::non-urban air or from high stacks | biosphere |  | other
Acrolein | 8.149e-09 | biosphere3 | None | kilogram | air::urban air close to ground | biosphere |  | other
Ammonia | 1.3928e-05 | biosphere3 | None | kilogram | air::low population density, long-term | biosphere |  | direct - exhaust
Ammonia | 4.2545e-06 | biosphere3 | None | kilogram | air::non-urban air or from high stacks | biosphere |  | direct - exhaust
Ammonia | 2.6894e-06 | biosphere3 | None | kilogram | air::urban air close to ground | biosphere |  | direct - exhaust
Arsenic | 1.2028e-11 | biosphere3 | None | kilogram | air::low population density, long-term | biosphere |  | other
Arsenic | 3.6743e-12 | biosphere3 | None | kilogram | air::non-urban air or from high stacks | biosphere |  | other
Arsenic | 2.3226e-12 | biosphere3 | None | kilogram | air::urban air close to ground | biosphere |  | other
Benzaldehyde | 6.308e-09 | biosphere3 | None | kilogram | air::low population density, long-term | biosphere |  | other
Benzaldehyde | 2.1407e-09 | biosphere3 | None | kilogram | air::non-urban air or from high stacks | biosphere |  | other
Benzaldehyde | 8.149e-09 | biosphere3 | None | kilogram | air::urban air close to ground | biosphere |  | other
Benzene | 4.6317e-08 | biosphere3 | None | kilogram | air::low population density, long-term | biosphere |  | direct - exhaust
Benzene | 1.5004e-08 | biosphere3 | None | kilogram | air::non-urban air or from high stacks | biosphere |  | direct - exhaust
Benzene | 2.389e-07 | biosphere3 | None | kilogram | air::urban air close to ground | biosphere |  | direct - exhaust
Butane | 1.6401e-07 | biosphere3 | None | kilogram | air::low population density, long-term | biosphere |  | other
Butane | 5.5658e-08 | biosphere3 | None | kilogram | air::non-urban air or from high stacks | biosphere |  | other
Butane | 2.1187e-07 | biosphere3 | None | kilogram | air::urban air close to ground | biosphere |  | other
Cadmium | 4.3275e-10 | biosphere3 | None | kilogram | air::low population density, long-term | biosphere |  | direct - exhaust
Cadmium | 1.3219e-10 | biosphere3 | None | kilogram | air::non-urban air or from high stacks | biosphere |  | direct - exhaust
Cadmium | 8.3562e-11 | biosphere3 | None | kilogram | air::urban air close to ground | biosphere |  | direct - exhaust
Carbon dioxide, fossil | 0.1882 | biosphere3 | None | kilogram | air | biosphere |  | direct - exhaust
Carbon monoxide, fossil | 0.00027506 | biosphere3 | None | kilogram | air::low population density, long-term | biosphere |  | direct - exhaust
Carbon monoxide, fossil | 8.4023e-05 | biosphere3 | None | kilogram | air::non-urban air or from high stacks | biosphere |  | direct - exhaust
Carbon monoxide, fossil | 7.3968e-05 | biosphere3 | None | kilogram | air::urban air close to ground | biosphere |  | direct - exhaust
Chromium | 6.406e-10 | biosphere3 | None | kilogram | air::low population density, long-term | biosphere |  | direct - exhaust
Chromium | 1.9569e-10 | biosphere3 | None | kilogram | air::non-urban air or from high stacks | biosphere |  | direct - exhaust
Chromium | 1.237e-10 | biosphere3 | None | kilogram | air::urban air close to ground | biosphere |  | direct - exhaust
Chromium VI | 1.2829e-12 | biosphere3 | None | kilogram | air::low population density, long-term | biosphere |  | direct - exhaust
Chromium VI | 3.919e-13 | biosphere3 | None | kilogram | air::non-urban air or from high stacks | biosphere |  | direct - exhaust
Chromium VI | 2.4772e-13 | biosphere3 | None | kilogram | air::urban air close to ground | biosphere |  | direct - exhaust
Copper | 1.6833e-09 | biosphere3 | None | kilogram | air::low population density, long-term | biosphere |  | energy storage
Copper | 5.142e-10 | biosphere3 | None | kilogram | air::non-urban air or from high stacks | biosphere |  | energy storage
Copper | 3.2504e-10 | biosphere3 | None | kilogram | air::urban air close to ground | biosphere |  | energy storage
Cyclohexane | 3.4694e-08 | biosphere3 | None | kilogram | air::low population density, long-term | biosphere |  | other
Cyclohexane | 1.1774e-08 | biosphere3 | None | kilogram | air::non-urban air or from high stacks | biosphere |  | other
Cyclohexane | 4.4819e-08 | biosphere3 | None | kilogram | air::urban air close to ground | biosphere |  | other
Dinitrogen monoxide | 2.1733e-07 | biosphere3 | None | kilogram | air::low population density, long-term | biosphere |  | direct - exhaust
Dinitrogen monoxide | 6.6388e-08 | biosphere3 | None | kilogram | air::non-urban air or from high stacks | biosphere |  | direct - exhaust
Dinitrogen monoxide | 4.1965e-08 | biosphere3 | None | kilogram | air::urban air close to ground | biosphere |  | direct - exhaust
Ethane | 1.0093e-07 | biosphere3 | None | kilogram | air::low population density, long-term | biosphere |  | other
Ethane | 3.4251e-08 | biosphere3 | None | kilogram | air::non-urban air or from high stacks | biosphere |  | other
Ethane | 1.3038e-07 | biosphere3 | None | kilogram | air::urban air close to ground | biosphere |  | other
Ethane, 1,1,1,2-tetrafluoro-, HFC-134a | 3.7011e-06 | biosphere3 | None | kilogram | air | biosphere |  | other
Ethene | 2.3024e-07 | biosphere3 | None | kilogram | air::low population density, long-term | biosphere |  | other
Ethene | 7.8135e-08 | biosphere3 | None | kilogram | air::non-urban air or from high stacks | biosphere |  | other
Ethene | 2.9744e-07 | biosphere3 | None | kilogram | air::urban air close to ground | biosphere |  | other
Formaldehyde | 5.3618e-08 | biosphere3 | None | kilogram | air::low population density, long-term | biosphere |  | other
Formaldehyde | 1.8196e-08 | biosphere3 | None | kilogram | air::non-urban air or from high stacks | biosphere |  | other
Formaldehyde | 6.9266e-08 | biosphere3 | None | kilogram | air::urban air close to ground | biosphere |  | other
Heptane | 2.2078e-08 | biosphere3 | None | kilogram | air::low population density, long-term | biosphere |  | other
Heptane | 7.4924e-09 | biosphere3 | None | kilogram | air::non-urban air or from high stacks | biosphere |  | other
Heptane | 2.8521e-08 | biosphere3 | None | kilogram | air::urban air close to ground | biosphere |  | other
Hexane | 5.0464e-08 | biosphere3 | None | kilogram | air::low population density, long-term | biosphere |  | other
Hexane | 1.7125e-08 | biosphere3 | None | kilogram | air::non-urban air or from high stacks | biosphere |  | other
Hexane | 6.5192e-08 | biosphere3 | None | kilogram | air::urban air close to ground | biosphere |  | other
Hydrocarbons, chlorinated | 5.3841e-06 | biosphere3 | None | kilogram | air::low population density, long-term | biosphere |  | other
Hydrocarbons, chlorinated | 1.7516e-06 | biosphere3 | None | kilogram | air::non-urban air or from high stacks | biosphere |  | other
Hydrocarbons, chlorinated | 4.6879e-06 | biosphere3 | None | kilogram | air::urban air close to ground | biosphere |  | other
Lead | 4.0547e-08 | biosphere3 | None | kilogram | air::low population density, long-term | biosphere |  | direct - exhaust
Lead | 1.2386e-08 | biosphere3 | None | kilogram | air::non-urban air or from high stacks | biosphere |  | direct - exhaust
Lead | 7.9087e-09 | biosphere3 | None | kilogram | air::urban air close to ground | biosphere |  | direct - exhaust
Mercury | 3.4926e-10 | biosphere3 | None | kilogram | air::low population density, long-term | biosphere |  | direct - exhaust
Mercury | 1.0669e-10 | biosphere3 | None | kilogram | air::non-urban air or from high stacks | biosphere |  | direct - exhaust
Mercury | 6.7442e-11 | biosphere3 | None | kilogram | air::urban air close to ground | biosphere |  | direct - exhaust
Methane, fossil | 1.6219e-06 | biosphere3 | None | kilogram | air::low population density, long-term | biosphere |  | direct - exhaust
Methane, fossil | 4.9546e-07 | biosphere3 | None | kilogram | air::non-urban air or from high stacks | biosphere |  | direct - exhaust
Methane, fossil | 4.9592e-07 | biosphere3 | None | kilogram | air::urban air close to ground | biosphere |  | direct - exhaust
Methyl ethyl ketone | 3.154e-09 | biosphere3 | None | kilogram | air::low population density, long-term | biosphere |  | other
Methyl ethyl ketone | 1.0703e-09 | biosphere3 | None | kilogram | air::non-urban air or from high stacks | biosphere |  | other
Methyl ethyl ketone | 4.0745e-09 | biosphere3 | None | kilogram | air::urban air close to ground | biosphere |  | other
NMVOC, non-methane volatile organic compounds, unspecified origin | 1.6022e-06 | biosphere3 | None | kilogram | air::low population density, long-term | biosphere |  | direct - exhaust
NMVOC, non-methane volatile organic compounds, unspecified origin | 5.4373e-07 | biosphere3 | None | kilogram | air::non-urban air or from high stacks | biosphere |  | direct - exhaust
NMVOC, non-methane volatile organic compounds, unspecified origin | 2.0698e-06 | biosphere3 | None | kilogram | air::urban air close to ground | biosphere |  | direct - exhaust
Nickel | 5.2134e-10 | biosphere3 | None | kilogram | air::low population density, long-term | biosphere |  | direct - exhaust
Nickel | 1.5926e-10 | biosphere3 | None | kilogram | air::non-urban air or from high stacks | biosphere |  | direct - exhaust
Nickel | 1.0067e-10 | biosphere3 | None | kilogram | air::urban air close to ground | biosphere |  | direct - exhaust
Nitrogen oxides | 3.4732e-05 | biosphere3 | None | kilogram | air::low population density, long-term | biosphere |  | direct - exhaust
Nitrogen oxides | 1.061e-05 | biosphere3 | None | kilogram | air::non-urban air or from high stacks | biosphere |  | direct - exhaust
Nitrogen oxides | 7.6839e-06 | biosphere3 | None | kilogram | air::urban air close to ground | biosphere |  | direct - exhaust
PAH, polycyclic aromatic hydrocarbons | 1.3954e-09 | biosphere3 | None | kilogram | air::low population density, long-term | biosphere |  | direct - exhaust
PAH, polycyclic aromatic hydrocarbons | 4.2624e-10 | biosphere3 | None | kilogram | air::non-urban air or from high stacks | biosphere |  | direct - exhaust
PAH, polycyclic aromatic hydrocarbons | 2.6944e-10 | biosphere3 | None | kilogram | air::urban air close to ground | biosphere |  | direct - exhaust
Particulates, < 2.5 um | 7.3762e-07 | biosphere3 | None | kilogram | air::low population density, long-term | biosphere |  | direct - exhaust
Particulates, < 2.5 um | 2.2532e-07 | biosphere3 | None | kilogram | air::non-urban air or from high stacks | biosphere |  | direct - exhaust
Particulates, < 2.5 um | 1.4243e-07 | biosphere3 | None | kilogram | air::urban air close to ground | biosphere |  | direct - exhaust
Pentane | 6.9388e-08 | biosphere3 | None | kilogram | air::low population density, long-term | biosphere |  | other
Pentane | 2.3548e-08 | biosphere3 | None | kilogram | air::non-urban air or from high stacks | biosphere |  | other
Pentane | 8.9639e-08 | biosphere3 | None | kilogram | air::urban air close to ground | biosphere |  | other
Propane | 2.2078e-08 | biosphere3 | None | kilogram | air::low population density, long-term | biosphere |  | other
Propane | 7.4924e-09 | biosphere3 | None | kilogram | air::non-urban air or from high stacks | biosphere |  | other
Propane | 2.8521e-08 | biosphere3 | None | kilogram | air::urban air close to ground | biosphere |  | other
Propene | 1.1985e-07 | biosphere3 | None | kilogram | air::low population density, long-term | biosphere |  | other
Propene | 4.0673e-08 | biosphere3 | None | kilogram | air::non-urban air or from high stacks | biosphere |  | other
Propene | 1.5483e-07 | biosphere3 | None | kilogram | air::urban air close to ground | biosphere |  | other
Selenium | 8.0245e-12 | biosphere3 | None | kilogram | air::low population density, long-term | biosphere |  | direct - exhaust
Selenium | 2.4513e-12 | biosphere3 | None | kilogram | air::non-urban air or from high stacks | biosphere |  | direct - exhaust
Selenium | 1.5495e-12 | biosphere3 | None | kilogram | air::urban air close to ground | biosphere |  | direct - exhaust
Styrene | 3.154e-08 | biosphere3 | None | kilogram | air::low population density, long-term | biosphere |  | other
Styrene | 1.0703e-08 | biosphere3 | None | kilogram | air::non-urban air or from high stacks | biosphere |  | other
Styrene | 4.0745e-08 | biosphere3 | None | kilogram | air::urban air close to ground | biosphere |  | other
Sulfur dioxide | 1.1987e-06 | biosphere3 | None | kilogram | air | biosphere |  | direct - exhaust
Toluene | 3.4694e-07 | biosphere3 | None | kilogram | air::low population density, long-term | biosphere |  | other
Toluene | 1.1774e-07 | biosphere3 | None | kilogram | air::non-urban air or from high stacks | biosphere |  | other
Toluene | 4.4819e-07 | biosphere3 | None | kilogram | air::urban air close to ground | biosphere |  | other
Zinc | 8.6549e-08 | biosphere3 | None | kilogram | air::low population density, long-term | biosphere |  | direct - exhaust
Zinc | 2.6439e-08 | biosphere3 | None | kilogram | air::non-urban air or from high stacks | biosphere |  | direct - exhaust
Zinc | 1.6712e-08 | biosphere3 | None | kilogram | air::urban air close to ground | biosphere |  | direct - exhaust
m-Xylene | 1.7031e-07 | biosphere3 | None | kilogram | air::low population density, long-term | biosphere |  | other
m-Xylene | 5.7798e-08 | biosphere3 | None | kilogram | air::non-urban air or from high stacks | biosphere |  | other
m-Xylene | 2.2002e-07 | biosphere3 | None | kilogram | air::urban air close to ground | biosphere |  | other
maintenance, passenger car | 7.6721e-06 | lci-pass_cars | RER | unit |  | technosphere | passenger car maintenance | maintenance
market for brake wear emissions, passenger car | -1.4309e-05 | lci-pass_cars | GLO | kilogram |  | technosphere | brake wear emissions, passenger car | direct - non-exhaust
market for refrigerant R134a | 6.4152e-06 | lci-pass_cars | GLO | kilogram |  | technosphere | refrigerant R134a | other
market for road | 0.00084149 | lci-pass_cars | GLO | meter-year |  | technosphere | road | road
market for road maintenance | 0.00129 | lci-pass_cars | RER | meter-year |  | technosphere | road maintenance | road
market for road wear emissions, passenger car | -1.5768e-05 | lci-pass_cars | GLO | kilogram |  | technosphere | road wear emissions, passenger car | road
market for tyre wear emissions, passenger car | -1.8741e-05 | lci-pass_cars | GLO | kilogram |  | technosphere | tyre wear emissions, passenger car | direct - non-exhaust
o-Xylene | 7.2541e-08 | biosphere3 | None | kilogram | air::low population density, long-term | biosphere |  | other
o-Xylene | 2.4618e-08 | biosphere3 | None | kilogram | air::non-urban air or from high stacks | biosphere |  | other
o-Xylene | 9.3713e-08 | biosphere3 | None | kilogram | air::urban air close to ground | biosphere |  | other
market for petrol, low-sulfur | 0.059937 | lci-pass_cars | Europe without Switzerland | kilogram |  | technosphere | petrol, low-sulfur | energy chain
transport, passenger car, gasoline, Medium SUV, EURO-6ab | 1 | lci-pass_cars | RER | kilometer |  | production | transport, passenger car, EURO-6ab | other
Passenger car, gasoline, Medium SUV, EURO-6ab | 5e-06 | lci-pass_cars | RER | unit |  | technosphere | Passenger car, EURO-6ab | other
Activity | transport, passenger car, gasoline, Medium SUV, EURO-6
location | RER
production amount | 1
reference product | transport, passenger car, EURO-6
type | process
unit | kilometer
worksheet name | None
source | Sacchi, R., Bauer, C., Cox, B. and Mutel, C. carculator: an open-source tool for prospective environmental and economic life cycle assessment of vehicles. When, Where and How can battery-electric vehicles help reduce greenhouse gas emissions? Submitted to Renewable and Sustainable Energy Reviews.
description | Cradle-to-grave life cycle inventory of the transport activity using a passenger car over 1 km. carculator is a open-source parametrized truck model that produces life cycle inventories for any desired set of parameters value (lifetime, occupancy rate, power, battery size, fuel blend, etc.): to produce your own inventories, go to https://github.com/romainsacchi/carculator or contact carculator@psi.ch.
special remark
comment | Combustion engine power: 106 [kW]. Power share from combustion engine: 100 [%]. Km over lifetime: 200000 [km]. Yearly mileage: 12000 [km/year]. Autonomy on a full tank/battery: 983 [km]. Tank-to-wheel efficiency: 21 [%]. Tank-to-wheel energy consumption: 2383 [kj/km]. Fuel tank capacity: 650 [kWh]. Curb mass (excl. driver and cargo): 1421 [kg]. Driving mass (incl. driver and cargo): 1561 [kg].
Exchanges
name | amount | database | location | unit | categories | type | reference product | tag
1-Pentene | 3.0229e-09 | biosphere3 | None | kilogram | air::low population density, long-term | biosphere |  | other
1-Pentene | 1.0016e-09 | biosphere3 | None | kilogram | air::non-urban air or from high stacks | biosphere |  | other
1-Pentene | 4.0132e-09 | biosphere3 | None | kilogram | air::urban air close to ground | biosphere |  | other
Acetaldehyde | 2.4183e-08 | biosphere3 | None | kilogram | air::low population density, long-term | biosphere |  | other
Acetaldehyde | 8.0131e-09 | biosphere3 | None | kilogram | air::non-urban air or from high stacks | biosphere |  | other
Acetaldehyde | 3.2106e-08 | biosphere3 | None | kilogram | air::urban air close to ground | biosphere |  | other
Acetone | 1.8137e-08 | biosphere3 | None | kilogram | air::low population density, long-term | biosphere |  | other
Acetone | 6.0098e-09 | biosphere3 | None | kilogram | air::non-urban air or from high stacks | biosphere |  | other
Acetone | 2.4079e-08 | biosphere3 | None | kilogram | air::urban air close to ground | biosphere |  | other
Acrolein | 6.0458e-09 | biosphere3 | None | kilogram | air::low population density, long-term | biosphere |  | other
Acrolein | 2.0033e-09 | biosphere3 | None | kilogram | air::non-urban air or from high stacks | biosphere |  | other
Acrolein | 8.0265e-09 | biosphere3 | None | kilogram | air::urban air close to ground | biosphere |  | other
Ammonia | 1.3122e-05 | biosphere3 | None | kilogram | air::low population density, long-term | biosphere |  | direct - exhaust
Ammonia | 3.9024e-06 | biosphere3 | None | kilogram | air::non-urban air or from high stacks | biosphere |  | direct - exhaust
Ammonia | 2.4559e-06 | biosphere3 | None | kilogram | air::urban air close to ground | biosphere |  | direct - exhaust
Arsenic | 1.1332e-11 | biosphere3 | None | kilogram | air::low population density, long-term | biosphere |  | other
Arsenic | 3.3702e-12 | biosphere3 | None | kilogram | air::non-urban air or from high stacks | biosphere |  | other
Arsenic | 2.121e-12 | biosphere3 | None | kilogram | air::urban air close to ground | biosphere |  | other
Benzaldehyde | 6.0458e-09 | biosphere3 | None | kilogram | air::low population density, long-term | biosphere |  | other
Benzaldehyde | 2.0033e-09 | biosphere3 | None | kilogram | air::non-urban air or from high stacks | biosphere |  | other
Benzaldehyde | 8.0265e-09 | biosphere3 | None | kilogram | air::urban air close to ground | biosphere |  | other
Benzene | 4.447e-08 | biosphere3 | None | kilogram | air::low population density, long-term | biosphere |  | direct - exhaust
Benzene | 1.4046e-08 | biosphere3 | None | kilogram | air::non-urban air or from high stacks | biosphere |  | direct - exhaust
Benzene | 2.3814e-07 | biosphere3 | None | kilogram | air::urban air close to ground | biosphere |  | direct - exhaust
Butane | 1.5719e-07 | biosphere3 | None | kilogram | air::low population density, long-term | biosphere |  | other
Butane | 5.2085e-08 | biosphere3 | None | kilogram | air::non-urban air or from high stacks | biosphere |  | other
Butane | 2.0869e-07 | biosphere3 | None | kilogram | air::urban air close to ground | biosphere |  | other
Cadmium | 4.077e-10 | biosphere3 | None | kilogram | air::low population density, long-term | biosphere |  | direct - exhaust
Cadmium | 1.2125e-10 | biosphere3 | None | kilogram | air::non-urban air or from high stacks | biosphere |  | direct - exhaust
Cadmium | 7.6307e-11 | biosphere3 | None | kilogram | air::urban air close to ground | biosphere |  | direct - exhaust
Carbon dioxide, fossil | 0.17565 | biosphere3 | None | kilogram | air | biosphere |  | direct - exhaust
Carbon monoxide, fossil | 0.00029252 | biosphere3 | None | kilogram | air::low population density, long-term | biosphere |  | direct - exhaust
Carbon monoxide, fossil | 8.6996e-05 | biosphere3 | None | kilogram | air::non-urban air or from high stacks | biosphere |  | direct - exhaust
Carbon monoxide, fossil | 7.5605e-05 | biosphere3 | None | kilogram | air::urban air close to ground | biosphere |  | direct - exhaust
Chromium | 6.0353e-10 | biosphere3 | None | kilogram | air::low population density, long-term | biosphere |  | direct - exhaust
Chromium | 1.7949e-10 | biosphere3 | None | kilogram | air::non-urban air or from high stacks | biosphere |  | direct - exhaust
Chromium | 1.1296e-10 | biosphere3 | None | kilogram | air::urban air close to ground | biosphere |  | direct - exhaust
Chromium VI | 1.2087e-12 | biosphere3 | None | kilogram | air::low population density, long-term | biosphere |  | direct - exhaust
Chromium VI | 3.5946e-13 | biosphere3 | None | kilogram | air::non-urban air or from high stacks | biosphere |  | direct - exhaust
Chromium VI | 2.2622e-13 | biosphere3 | None | kilogram | air::urban air close to ground | biosphere |  | direct - exhaust
Copper | 1.5859e-09 | biosphere3 | None | kilogram | air::low population density, long-term | biosphere |  | energy storage
Copper | 4.7164e-10 | biosphere3 | None | kilogram | air::non-urban air or from high stacks | biosphere |  | energy storage
Copper | 2.9682e-10 | biosphere3 | None | kilogram | air::urban air close to ground | biosphere |  | energy storage
Cyclohexane | 3.3252e-08 | biosphere3 | None | kilogram | air::low population density, long-term | biosphere |  | other
Cyclohexane | 1.1018e-08 | biosphere3 | None | kilogram | air::non-urban air or from high stacks | biosphere |  | other
Cyclohexane | 4.4146e-08 | biosphere3 | None | kilogram | air::urban air close to ground | biosphere |  | other
Dinitrogen monoxide | 2.0475e-07 | biosphere3 | None | kilogram | air::low population density, long-term | biosphere |  | direct - exhaust
Dinitrogen monoxide | 6.0893e-08 | biosphere3 | None | kilogram | air::non-urban air or from high stacks | biosphere |  | direct - exhaust
Dinitrogen monoxide | 3.8322e-08 | biosphere3 | None | kilogram | air::urban air close to ground | biosphere |  | direct - exhaust
Ethane | 9.6733e-08 | biosphere3 | None | kilogram | air::low population density, long-term | biosphere |  | other
Ethane | 3.2052e-08 | biosphere3 | None | kilogram | air::non-urban air or from high stacks | biosphere |  | other
Ethane | 1.2842e-07 | biosphere3 | None | kilogram | air::urban air close to ground | biosphere |  | other
Ethane, 1,1,1,2-tetrafluoro-, HFC-134a | 3.6522e-06 | biosphere3 | None | kilogram | air | biosphere |  | other
Ethene | 2.2067e-07 | biosphere3 | None | kilogram | air::low population density, long-term | biosphere |  | other
Ethene | 7.312e-08 | biosphere3 | None | kilogram | air::non-urban air or from high stacks | biosphere |  | other
Ethene | 2.9297e-07 | biosphere3 | None | kilogram | air::urban air close to ground | biosphere |  | other
Formaldehyde | 5.1389e-08 | biosphere3 | None | kilogram | air::low population density, long-term | biosphere |  | other
Formaldehyde | 1.7028e-08 | biosphere3 | None | kilogram | air::non-urban air or from high stacks | biosphere |  | other
Formaldehyde | 6.8225e-08 | biosphere3 | None | kilogram | air::urban air close to ground | biosphere |  | other
Heptane | 2.116e-08 | biosphere3 | None | kilogram | air::low population density, long-term | biosphere |  | other
Heptane | 7.0115e-09 | biosphere3 | None | kilogram | air::non-urban air or from high stacks | biosphere |  | other
Heptane | 2.8093e-08 | biosphere3 | None | kilogram | air::urban air close to ground | biosphere |  | other
Hexane | 4.8366e-08 | biosphere3 | None | kilogram | air::low population density, long-term | biosphere |  | other
Hexane | 1.6026e-08 | biosphere3 | None | kilogram | air::non-urban air or from high stacks | biosphere |  | other
Hexane | 6.4212e-08 | biosphere3 | None | kilogram | air::urban air close to ground | biosphere |  | other
Hydrocarbons, chlorinated | 5.1686e-06 | biosphere3 | None | kilogram | air::low population density, long-term | biosphere |  | other
Hydrocarbons, chlorinated | 1.6398e-06 | biosphere3 | None | kilogram | air::non-urban air or from high stacks | biosphere |  | other
Hydrocarbons, chlorinated | 4.5976e-06 | biosphere3 | None | kilogram | air::urban air close to ground | biosphere |  | other
Lead | 3.8201e-08 | biosphere3 | None | kilogram | air::low population density, long-term | biosphere |  | direct - exhaust
Lead | 1.1361e-08 | biosphere3 | None | kilogram | air::non-urban air or from high stacks | biosphere |  | direct - exhaust
Lead | 7.228e-09 | biosphere3 | None | kilogram | air::urban air close to ground | biosphere |  | direct - exhaust
Mercury | 3.2905e-10 | biosphere3 | None | kilogram | air::low population density, long-term | biosphere |  | direct - exhaust
Mercury | 9.786e-11 | biosphere3 | None | kilogram | air::non-urban air or from high stacks | biosphere |  | direct - exhaust
Mercury | 6.1586e-11 | biosphere3 | None | kilogram | air::urban air close to ground | biosphere |  | direct - exhaust
Methane, fossil | 1.5605e-06 | biosphere3 | None | kilogram | air::low population density, long-term | biosphere |  | direct - exhaust
Methane, fossil | 4.6409e-07 | biosphere3 | None | kilogram | air::non-urban air or from high stacks | biosphere |  | direct - exhaust
Methane, fossil | 4.748e-07 | biosphere3 | None | kilogram | air::urban air close to ground | biosphere |  | direct - exhaust
Methyl ethyl ketone | 3.0229e-09 | biosphere3 | None | kilogram | air::low population density, long-term | biosphere |  | other
Methyl ethyl ketone | 1.0016e-09 | biosphere3 | None | kilogram | air::non-urban air or from high stacks | biosphere |  | other
Methyl ethyl ketone | 4.0132e-09 | biosphere3 | None | kilogram | air::urban air close to ground | biosphere |  | other
NMVOC, non-methane volatile organic compounds, unspecified origin | 1.5356e-06 | biosphere3 | None | kilogram | air::low population density, long-term | biosphere |  | direct - exhaust
NMVOC, non-methane volatile organic compounds, unspecified origin | 5.0883e-07 | biosphere3 | None | kilogram | air::non-urban air or from high stacks | biosphere |  | direct - exhaust
NMVOC, non-methane volatile organic compounds, unspecified origin | 2.0387e-06 | biosphere3 | None | kilogram | air::urban air close to ground | biosphere |  | direct - exhaust
Nickel | 4.9117e-10 | biosphere3 | None | kilogram | air::low population density, long-term | biosphere |  | direct - exhaust
Nickel | 1.4607e-10 | biosphere3 | None | kilogram | air::non-urban air or from high stacks | biosphere |  | direct - exhaust
Nickel | 9.1929e-11 | biosphere3 | None | kilogram | air::urban air close to ground | biosphere |  | direct - exhaust
Nitrogen oxides | 1.8572e-05 | biosphere3 | None | kilogram | air::low population density, long-term | biosphere |  | direct - exhaust
Nitrogen oxides | 5.5232e-06 | biosphere3 | None | kilogram | air::non-urban air or from high stacks | biosphere |  | direct - exhaust
Nitrogen oxides | 4.2002e-06 | biosphere3 | None | kilogram | air::urban air close to ground | biosphere |  | direct - exhaust
PAH, polycyclic aromatic hydrocarbons | 1.3146e-09 | biosphere3 | None | kilogram | air::low population density, long-term | biosphere |  | direct - exhaust
PAH, polycyclic aromatic hydrocarbons | 3.9096e-10 | biosphere3 | None | kilogram | air::non-urban air or from high stacks | biosphere |  | direct - exhaust
PAH, polycyclic aromatic hydrocarbons | 2.4605e-10 | biosphere3 | None | kilogram | air::urban air close to ground | biosphere |  | direct - exhaust
Particulates, < 2.5 um | 7.389e-07 | biosphere3 | None | kilogram | air::low population density, long-term | biosphere |  | direct - exhaust
Particulates, < 2.5 um | 2.1975e-07 | biosphere3 | None | kilogram | air::non-urban air or from high stacks | biosphere |  | direct - exhaust
Particulates, < 2.5 um | 1.3829e-07 | biosphere3 | None | kilogram | air::urban air close to ground | biosphere |  | direct - exhaust
Pentane | 6.6504e-08 | biosphere3 | None | kilogram | air::low population density, long-term | biosphere |  | other
Pentane | 2.2036e-08 | biosphere3 | None | kilogram | air::non-urban air or from high stacks | biosphere |  | other
Pentane | 8.8291e-08 | biosphere3 | None | kilogram | air::urban air close to ground | biosphere |  | other
Propane | 2.116e-08 | biosphere3 | None | kilogram | air::low population density, long-term | biosphere |  | other
Propane | 7.0115e-09 | biosphere3 | None | kilogram | air::non-urban air or from high stacks | biosphere |  | other
Propane | 2.8093e-08 | biosphere3 | None | kilogram | air::urban air close to ground | biosphere |  | other
Propene | 1.1487e-07 | biosphere3 | None | kilogram | air::low population density, long-term | biosphere |  | other
Propene | 3.8062e-08 | biosphere3 | None | kilogram | air::non-urban air or from high stacks | biosphere |  | other
Propene | 1.525e-07 | biosphere3 | None | kilogram | air::urban air close to ground | biosphere |  | other
Selenium | 7.5602e-12 | biosphere3 | None | kilogram | air::low population density, long-term | biosphere |  | direct - exhaust
Selenium | 2.2484e-12 | biosphere3 | None | kilogram | air::non-urban air or from high stacks | biosphere |  | direct - exhaust
Selenium | 1.415e-12 | biosphere3 | None | kilogram | air::urban air close to ground | biosphere |  | direct - exhaust
Styrene | 3.0229e-08 | biosphere3 | None | kilogram | air::low population density, long-term | biosphere |  | other
Styrene | 1.0016e-08 | biosphere3 | None | kilogram | air::non-urban air or from high stacks | biosphere |  | other
Styrene | 4.0132e-08 | biosphere3 | None | kilogram | air::urban air close to ground | biosphere |  | other
Sulfur dioxide | 1.1188e-06 | biosphere3 | None | kilogram | air | biosphere |  | direct - exhaust
Toluene | 3.3252e-07 | biosphere3 | None | kilogram | air::low population density, long-term | biosphere |  | other
Toluene | 1.1018e-07 | biosphere3 | None | kilogram | air::non-urban air or from high stacks | biosphere |  | other
Toluene | 4.4146e-07 | biosphere3 | None | kilogram | air::urban air close to ground | biosphere |  | other
Zinc | 8.1541e-08 | biosphere3 | None | kilogram | air::low population density, long-term | biosphere |  | direct - exhaust
Zinc | 2.425e-08 | biosphere3 | None | kilogram | air::non-urban air or from high stacks | biosphere |  | direct - exhaust
Zinc | 1.5261e-08 | biosphere3 | None | kilogram | air::urban air close to ground | biosphere |  | direct - exhaust
m-Xylene | 1.6324e-07 | biosphere3 | None | kilogram | air::low population density, long-term | biosphere |  | other
m-Xylene | 5.4088e-08 | biosphere3 | None | kilogram | air::non-urban air or from high stacks | biosphere |  | other
m-Xylene | 2.1672e-07 | biosphere3 | None | kilogram | air::urban air close to ground | biosphere |  | other
maintenance, passenger car | 7.6404e-06 | lci-pass_cars | RER | unit |  | technosphere | passenger car maintenance | maintenance
market for brake wear emissions, passenger car | -1.4271e-05 | lci-pass_cars | GLO | kilogram |  | technosphere | brake wear emissions, passenger car | direct - non-exhaust
market for refrigerant R134a | 6.3304e-06 | lci-pass_cars | GLO | kilogram |  | technosphere | refrigerant R134a | other
market for road | 0.00083832 | lci-pass_cars | GLO | meter-year |  | technosphere | road | road
market for road maintenance | 0.00129 | lci-pass_cars | RER | meter-year |  | technosphere | road maintenance | road
market for road wear emissions, passenger car | -1.5723e-05 | lci-pass_cars | GLO | kilogram |  | technosphere | road wear emissions, passenger car | road
market for tyre wear emissions, passenger car | -1.8701e-05 | lci-pass_cars | GLO | kilogram |  | technosphere | tyre wear emissions, passenger car | direct - non-exhaust
o-Xylene | 6.9527e-08 | biosphere3 | None | kilogram | air::low population density, long-term | biosphere |  | other
o-Xylene | 2.3038e-08 | biosphere3 | None | kilogram | air::non-urban air or from high stacks | biosphere |  | other
o-Xylene | 9.2305e-08 | biosphere3 | None | kilogram | air::urban air close to ground | biosphere |  | other
market for petrol, low-sulfur | 0.05594 | lci-pass_cars | Europe without Switzerland | kilogram |  | technosphere | petrol, low-sulfur | energy chain
transport, passenger car, gasoline, Medium SUV, EURO-6 | 1 | lci-pass_cars | RER | kilometer |  | production | transport, passenger car, EURO-6 | other
Passenger car, gasoline, Medium SUV, EURO-6d | 5e-06 | lci-pass_cars | RER | unit |  | technosphere | Passenger car, EURO-6d | other
Activity | transport, passenger car, diesel, Medium SUV, EURO-2
location | RER
production amount | 1
reference product | transport, passenger car, EURO-2
type | process
unit | kilometer
worksheet name | None
source | Sacchi, R., Bauer, C., Cox, B. and Mutel, C. carculator: an open-source tool for prospective environmental and economic life cycle assessment of vehicles. When, Where and How can battery-electric vehicles help reduce greenhouse gas emissions? Submitted to Renewable and Sustainable Energy Reviews.
description | Cradle-to-grave life cycle inventory of the transport activity using a passenger car over 1 km. carculator is a open-source parametrized truck model that produces life cycle inventories for any desired set of parameters value (lifetime, occupancy rate, power, battery size, fuel blend, etc.): to produce your own inventories, go to https://github.com/romainsacchi/carculator or contact carculator@psi.ch.
special remark
comment | Combustion engine power: 110 [kW]. Power share from combustion engine: 100 [%]. Km over lifetime: 200000 [km]. Yearly mileage: 12000 [km/year]. Autonomy on a full tank/battery: 957 [km]. Tank-to-wheel efficiency: 18 [%]. Tank-to-wheel energy consumption: 2772 [kj/km]. Fuel tank capacity: 737 [kWh]. Curb mass (excl. driver and cargo): 1470 [kg]. Driving mass (incl. driver and cargo): 1610 [kg].
Exchanges
name | amount | database | location | unit | categories | type | reference product | tag
Acetaldehyde | 1.3139e-06 | biosphere3 | None | kilogram | air::low population density, long-term | biosphere |  | other
Acetaldehyde | 4.0441e-07 | biosphere3 | None | kilogram | air::non-urban air or from high stacks | biosphere |  | other
Acetaldehyde | 3.4024e-07 | biosphere3 | None | kilogram | air::urban air close to ground | biosphere |  | other
Acetone | 5.9703e-07 | biosphere3 | None | kilogram | air::low population density, long-term | biosphere |  | other
Acetone | 1.8377e-07 | biosphere3 | None | kilogram | air::non-urban air or from high stacks | biosphere |  | other
Acetone | 1.5461e-07 | biosphere3 | None | kilogram | air::urban air close to ground | biosphere |  | other
Acrolein | 7.27e-07 | biosphere3 | None | kilogram | air::low population density, long-term | biosphere |  | other
Acrolein | 2.2377e-07 | biosphere3 | None | kilogram | air::non-urban air or from high stacks | biosphere |  | other
Acrolein | 1.8826e-07 | biosphere3 | None | kilogram | air::urban air close to ground | biosphere |  | other
Ammonia | 9.2399e-07 | biosphere3 | None | kilogram | air::low population density, long-term | biosphere |  | direct - exhaust
Ammonia | 2.844e-07 | biosphere3 | None | kilogram | air::non-urban air or from high stacks | biosphere |  | direct - exhaust
Ammonia | 1.7759e-07 | biosphere3 | None | kilogram | air::urban air close to ground | biosphere |  | direct - exhaust
Arsenic | 4.3058e-12 | biosphere3 | None | kilogram | air::low population density, long-term | biosphere |  | other
Arsenic | 1.3253e-12 | biosphere3 | None | kilogram | air::non-urban air or from high stacks | biosphere |  | other
Arsenic | 8.2758e-13 | biosphere3 | None | kilogram | air::urban air close to ground | biosphere |  | other
Benzaldehyde | 1.7464e-07 | biosphere3 | None | kilogram | air::low population density, long-term | biosphere |  | other
Benzaldehyde | 5.3755e-08 | biosphere3 | None | kilogram | air::non-urban air or from high stacks | biosphere |  | other
Benzaldehyde | 4.5225e-08 | biosphere3 | None | kilogram | air::urban air close to ground | biosphere |  | other
Benzene | 3.5698e-07 | biosphere3 | None | kilogram | air::low population density, long-term | biosphere |  | direct - exhaust
Benzene | 1.0988e-07 | biosphere3 | None | kilogram | air::non-urban air or from high stacks | biosphere |  | direct - exhaust
Benzene | 8.4863e-08 | biosphere3 | None | kilogram | air::urban air close to ground | biosphere |  | direct - exhaust
Butane | 2.2338e-08 | biosphere3 | None | kilogram | air::low population density, long-term | biosphere |  | other
Butane | 6.8756e-09 | biosphere3 | None | kilogram | air::non-urban air or from high stacks | biosphere |  | other
Butane | 5.7846e-09 | biosphere3 | None | kilogram | air::urban air close to ground | biosphere |  | other
Cadmium | 3.7329e-10 | biosphere3 | None | kilogram | air::low population density, long-term | biosphere |  | direct - exhaust
Cadmium | 1.149e-10 | biosphere3 | None | kilogram | air::non-urban air or from high stacks | biosphere |  | direct - exhaust
Cadmium | 7.1747e-11 | biosphere3 | None | kilogram | air::urban air close to ground | biosphere |  | direct - exhaust
Carbon dioxide, fossil | 0.20307 | biosphere3 | None | kilogram | air | biosphere |  | direct - exhaust
Carbon monoxide, fossil | 8.5297e-05 | biosphere3 | None | kilogram | air::low population density, long-term | biosphere |  | direct - exhaust
Carbon monoxide, fossil | 2.6254e-05 | biosphere3 | None | kilogram | air::non-urban air or from high stacks | biosphere |  | direct - exhaust
Carbon monoxide, fossil | 2.3928e-05 | biosphere3 | None | kilogram | air::urban air close to ground | biosphere |  | direct - exhaust
Chromium | 1.2899e-09 | biosphere3 | None | kilogram | air::low population density, long-term | biosphere |  | direct - exhaust
Chromium | 3.9703e-10 | biosphere3 | None | kilogram | air::non-urban air or from high stacks | biosphere |  | direct - exhaust
Chromium | 2.4792e-10 | biosphere3 | None | kilogram | air::urban air close to ground | biosphere |  | direct - exhaust
Chromium VI | 2.5872e-12 | biosphere3 | None | kilogram | air::low population density, long-term | biosphere |  | direct - exhaust
Chromium VI | 7.9633e-13 | biosphere3 | None | kilogram | air::non-urban air or from high stacks | biosphere |  | direct - exhaust
Chromium VI | 4.9726e-13 | biosphere3 | None | kilogram | air::urban air close to ground | biosphere |  | direct - exhaust
Copper | 9.1106e-10 | biosphere3 | None | kilogram | air::low population density, long-term | biosphere |  | energy storage
Copper | 2.8042e-10 | biosphere3 | None | kilogram | air::non-urban air or from high stacks | biosphere |  | energy storage
Copper | 1.7511e-10 | biosphere3 | None | kilogram | air::urban air close to ground | biosphere |  | energy storage
Cyclohexane | 1.32e-07 | biosphere3 | None | kilogram | air::low population density, long-term | biosphere |  | other
Cyclohexane | 4.0629e-08 | biosphere3 | None | kilogram | air::non-urban air or from high stacks | biosphere |  | other
Cyclohexane | 3.4182e-08 | biosphere3 | None | kilogram | air::urban air close to ground | biosphere |  | other
Dinitrogen monoxide | 5.5104e-06 | biosphere3 | None | kilogram | air::low population density, long-term | biosphere |  | direct - exhaust
Dinitrogen monoxide | 1.6961e-06 | biosphere3 | None | kilogram | air::non-urban air or from high stacks | biosphere |  | direct - exhaust
Dinitrogen monoxide | 1.0591e-06 | biosphere3 | None | kilogram | air::urban air close to ground | biosphere |  | direct - exhaust
Ethane | 6.7014e-08 | biosphere3 | None | kilogram | air::low population density, long-term | biosphere |  | other
Ethane | 2.0627e-08 | biosphere3 | None | kilogram | air::non-urban air or from high stacks | biosphere |  | other
Ethane | 1.7354e-08 | biosphere3 | None | kilogram | air::urban air close to ground | biosphere |  | other
Ethane, 1,1,1,2-tetrafluoro-, HFC-134a | 3.75e-06 | biosphere3 | None | kilogram | air | biosphere |  | other
Ethene | 2.2277e-06 | biosphere3 | None | kilogram | air::low population density, long-term | biosphere |  | other
Ethene | 6.8569e-07 | biosphere3 | None | kilogram | air::non-urban air or from high stacks | biosphere |  | other
Ethene | 5.7688e-07 | biosphere3 | None | kilogram | air::urban air close to ground | biosphere |  | other
Formaldehyde | 2.4369e-06 | biosphere3 | None | kilogram | air::low population density, long-term | biosphere |  | other
Formaldehyde | 7.5007e-07 | biosphere3 | None | kilogram | air::non-urban air or from high stacks | biosphere |  | other
Formaldehyde | 6.3105e-07 | biosphere3 | None | kilogram | air::urban air close to ground | biosphere |  | other
Heptane | 4.0614e-08 | biosphere3 | None | kilogram | air::low population density, long-term | biosphere |  | other
Heptane | 1.2501e-08 | biosphere3 | None | kilogram | air::non-urban air or from high stacks | biosphere |  | other
Heptane | 1.0517e-08 | biosphere3 | None | kilogram | air::urban air close to ground | biosphere |  | other
Hydrocarbons, chlorinated | 2.1376e-05 | biosphere3 | None | kilogram | air::low population density, long-term | biosphere |  | other
Hydrocarbons, chlorinated | 6.5795e-06 | biosphere3 | None | kilogram | air::non-urban air or from high stacks | biosphere |  | other
Hydrocarbons, chlorinated | 5.4975e-06 | biosphere3 | None | kilogram | air::urban air close to ground | biosphere |  | other
Mercury | 2.273e-10 | biosphere3 | None | kilogram | air::low population density, long-term | biosphere |  | direct - exhaust
Mercury | 6.9963e-11 | biosphere3 | None | kilogram | air::non-urban air or from high stacks | biosphere |  | direct - exhaust
Mercury | 4.3688e-11 | biosphere3 | None | kilogram | air::urban air close to ground | biosphere |  | direct - exhaust
Methane, fossil | 1.0688e-06 | biosphere3 | None | kilogram | air::low population density, long-term | biosphere |  | direct - exhaust
Methane, fossil | 3.2898e-07 | biosphere3 | None | kilogram | air::non-urban air or from high stacks | biosphere |  | direct - exhaust
Methane, fossil | 2.3876e-07 | biosphere3 | None | kilogram | air::urban air close to ground | biosphere |  | direct - exhaust
Methyl ethyl ketone | 2.4369e-07 | biosphere3 | None | kilogram | air::low population density, long-term | biosphere |  | other
Methyl ethyl ketone | 7.5007e-08 | biosphere3 | None | kilogram | air::non-urban air or from high stacks | biosphere |  | other
Methyl ethyl ketone | 6.3105e-08 | biosphere3 | None | kilogram | air::urban air close to ground | biosphere |  | other
NMVOC, non-methane volatile organic compounds, unspecified origin | 1.1169e-05 | biosphere3 | None | kilogram | air::low population density, long-term | biosphere |  | direct - exhaust
NMVOC, non-methane volatile organic compounds, unspecified origin | 3.4378e-06 | biosphere3 | None | kilogram | air::non-urban air or from high stacks | biosphere |  | direct - exhaust
NMVOC, non-methane volatile organic compounds, unspecified origin | 2.8923e-06 | biosphere3 | None | kilogram | air::urban air close to ground | biosphere |  | direct - exhaust
Nickel | 3.7884e-10 | biosphere3 | None | kilogram | air::low population density, long-term | biosphere |  | direct - exhaust
Nickel | 1.1661e-10 | biosphere3 | None | kilogram | air::non-urban air or from high stacks | biosphere |  | direct - exhaust
Nickel | 7.2813e-11 | biosphere3 | None | kilogram | air::urban air close to ground | biosphere |  | direct - exhaust
Nitrogen oxides | 0.00052572 | biosphere3 | None | kilogram | air::low population density, long-term | biosphere |  | direct - exhaust
Nitrogen oxides | 0.00016182 | biosphere3 | None | kilogram | air::non-urban air or from high stacks | biosphere |  | direct - exhaust
Nitrogen oxides | 0.00010184 | biosphere3 | None | kilogram | air::urban air close to ground | biosphere |  | direct - exhaust
PAH, polycyclic aromatic hydrocarbons | 2.4393e-09 | biosphere3 | None | kilogram | air::low population density, long-term | biosphere |  | direct - exhaust
PAH, polycyclic aromatic hydrocarbons | 7.5083e-10 | biosphere3 | None | kilogram | air::non-urban air or from high stacks | biosphere |  | direct - exhaust
PAH, polycyclic aromatic hydrocarbons | 4.6884e-10 | biosphere3 | None | kilogram | air::urban air close to ground | biosphere |  | direct - exhaust
Particulates, < 2.5 um | 4.2422e-05 | biosphere3 | None | kilogram | air::low population density, long-term | biosphere |  | direct - exhaust
Particulates, < 2.5 um | 1.3057e-05 | biosphere3 | None | kilogram | air::non-urban air or from high stacks | biosphere |  | direct - exhaust
Particulates, < 2.5 um | 8.396e-06 | biosphere3 | None | kilogram | air::urban air close to ground | biosphere |  | direct - exhaust
Pentane | 8.1229e-09 | biosphere3 | None | kilogram | air::low population density, long-term | biosphere |  | other
Pentane | 2.5002e-09 | biosphere3 | None | kilogram | air::non-urban air or from high stacks | biosphere |  | other
Pentane | 2.1035e-09 | biosphere3 | None | kilogram | air::urban air close to ground | biosphere |  | other
Propane | 2.2338e-08 | biosphere3 | None | kilogram | air::low population density, long-term | biosphere |  | other
Propane | 6.8756e-09 | biosphere3 | None | kilogram | air::non-urban air or from high stacks | biosphere |  | other
Propane | 5.7846e-09 | biosphere3 | None | kilogram | air::urban air close to ground | biosphere |  | other
Propene | 7.3106e-07 | biosphere3 | None | kilogram | air::low population density, long-term | biosphere |  | other
Propene | 2.2502e-07 | biosphere3 | None | kilogram | air::non-urban air or from high stacks | biosphere |  | other
Propene | 1.8931e-07 | biosphere3 | None | kilogram | air::urban air close to ground | biosphere |  | other
Selenium | 4.3058e-12 | biosphere3 | None | kilogram | air::low population density, long-term | biosphere |  | direct - exhaust
Selenium | 1.3253e-12 | biosphere3 | None | kilogram | air::non-urban air or from high stacks | biosphere |  | direct - exhaust
Selenium | 8.2758e-13 | biosphere3 | None | kilogram | air::urban air close to ground | biosphere |  | direct - exhaust
Styrene | 7.5137e-08 | biosphere3 | None | kilogram | air::low population density, long-term | biosphere |  | other
Styrene | 2.3127e-08 | biosphere3 | None | kilogram | air::non-urban air or from high stacks | biosphere |  | other
Styrene | 1.9457e-08 | biosphere3 | None | kilogram | air::urban air close to ground | biosphere |  | other
Sulfur dioxide | 4.5127e-05 | biosphere3 | None | kilogram | air | biosphere |  | direct - exhaust
Toluene | 1.4012e-07 | biosphere3 | None | kilogram | air::low population density, long-term | biosphere |  | other
Toluene | 4.3129e-08 | biosphere3 | None | kilogram | air::non-urban air or from high stacks | biosphere |  | other
Toluene | 3.6285e-08 | biosphere3 | None | kilogram | air::urban air close to ground | biosphere |  | other
Zinc | 7.4843e-08 | biosphere3 | None | kilogram | air::low population density, long-term | biosphere |  | direct - exhaust
Zinc | 2.3037e-08 | biosphere3 | None | kilogram | air::non-urban air or from high stacks | biosphere |  | direct - exhaust
Zinc | 1.4385e-08 | biosphere3 | None | kilogram | air::urban air close to ground | biosphere |  | direct - exhaust
m-Xylene | 1.2387e-07 | biosphere3 | None | kilogram | air::low population density, long-term | biosphere |  | other
m-Xylene | 3.8128e-08 | biosphere3 | None | kilogram | air::non-urban air or from high stacks | biosphere |  | other
m-Xylene | 3.2078e-08 | biosphere3 | None | kilogram | air::urban air close to ground | biosphere |  | other
maintenance, passenger car | 7.9039e-06 | lci-pass_cars | RER | unit |  | technosphere | passenger car maintenance | maintenance
market for brake wear emissions, passenger car | -1.4583e-05 | lci-pass_cars | GLO | kilogram |  | technosphere | brake wear emissions, passenger car | direct - non-exhaust
market for refrigerant R134a | 6.5e-06 | lci-pass_cars | GLO | kilogram |  | technosphere | refrigerant R134a | other
market for road | 0.00086464 | lci-pass_cars | GLO | meter-year |  | technosphere | road | road
market for road maintenance | 0.00129 | lci-pass_cars | RER | meter-year |  | technosphere | road maintenance | road
market for road wear emissions, passenger car | -1.609e-05 | lci-pass_cars | GLO | kilogram |  | technosphere | road wear emissions, passenger car | road
market for tyre wear emissions, passenger car | -1.9031e-05 | lci-pass_cars | GLO | kilogram |  | technosphere | tyre wear emissions, passenger car | direct - non-exhaust
o-Xylene | 5.483e-08 | biosphere3 | None | kilogram | air::low population density, long-term | biosphere |  | other
o-Xylene | 1.6876e-08 | biosphere3 | None | kilogram | air::non-urban air or from high stacks | biosphere |  | other
o-Xylene | 1.4199e-08 | biosphere3 | None | kilogram | air::urban air close to ground | biosphere |  | other
market for diesel, low-sulfur | 0.064468 | lci-pass_cars | Europe without Switzerland | kilogram |  | technosphere | diesel, low-sulfur | energy chain
transport, passenger car, diesel, Medium SUV, EURO-2 | 1 | lci-pass_cars | RER | kilometer |  | production | transport, passenger car, EURO-2 | other
Passenger car, diesel, Medium SUV, EURO-2 | 5e-06 | lci-pass_cars | RER | unit |  | technosphere | Passenger car, EURO-2 | other
Activity | transport, passenger car, diesel, Medium SUV, EURO-3
location | RER
production amount | 1
reference product | transport, passenger car, EURO-3
type | process
unit | kilometer
worksheet name | None
source | Sacchi, R., Bauer, C., Cox, B. and Mutel, C. carculator: an open-source tool for prospective environmental and economic life cycle assessment of vehicles. When, Where and How can battery-electric vehicles help reduce greenhouse gas emissions? Submitted to Renewable and Sustainable Energy Reviews.
description | Cradle-to-grave life cycle inventory of the transport activity using a passenger car over 1 km. carculator is a open-source parametrized truck model that produces life cycle inventories for any desired set of parameters value (lifetime, occupancy rate, power, battery size, fuel blend, etc.): to produce your own inventories, go to https://github.com/romainsacchi/carculator or contact carculator@psi.ch.
special remark
comment | Combustion engine power: 109 [kW]. Power share from combustion engine: 100 [%]. Km over lifetime: 200000 [km]. Yearly mileage: 12000 [km/year]. Autonomy on a full tank/battery: 966 [km]. Tank-to-wheel efficiency: 20 [%]. Tank-to-wheel energy consumption: 2591 [kj/km]. Fuel tank capacity: 695 [kWh]. Curb mass (excl. driver and cargo): 1462 [kg]. Driving mass (incl. driver and cargo): 1602 [kg].
Exchanges
name | amount | database | location | unit | categories | type | reference product | tag
Acetaldehyde | 8.6944e-07 | biosphere3 | None | kilogram | air::low population density, long-term | biosphere |  | other
Acetaldehyde | 2.6139e-07 | biosphere3 | None | kilogram | air::non-urban air or from high stacks | biosphere |  | other
Acetaldehyde | 2.2279e-07 | biosphere3 | None | kilogram | air::urban air close to ground | biosphere |  | other
Acetone | 3.9508e-07 | biosphere3 | None | kilogram | air::low population density, long-term | biosphere |  | other
Acetone | 1.1877e-07 | biosphere3 | None | kilogram | air::non-urban air or from high stacks | biosphere |  | other
Acetone | 1.0124e-07 | biosphere3 | None | kilogram | air::urban air close to ground | biosphere |  | other
Acrolein | 4.8108e-07 | biosphere3 | None | kilogram | air::low population density, long-term | biosphere |  | other
Acrolein | 1.4463e-07 | biosphere3 | None | kilogram | air::non-urban air or from high stacks | biosphere |  | other
Acrolein | 1.2328e-07 | biosphere3 | None | kilogram | air::urban air close to ground | biosphere |  | other
Ammonia | 8.7074e-07 | biosphere3 | None | kilogram | air::low population density, long-term | biosphere |  | direct - exhaust
Ammonia | 2.6177e-07 | biosphere3 | None | kilogram | air::non-urban air or from high stacks | biosphere |  | direct - exhaust
Ammonia | 1.6312e-07 | biosphere3 | None | kilogram | air::urban air close to ground | biosphere |  | direct - exhaust
Arsenic | 4.0576e-12 | biosphere3 | None | kilogram | air::low population density, long-term | biosphere |  | other
Arsenic | 1.2199e-12 | biosphere3 | None | kilogram | air::non-urban air or from high stacks | biosphere |  | other
Arsenic | 7.6012e-13 | biosphere3 | None | kilogram | air::urban air close to ground | biosphere |  | other
Benzaldehyde | 1.1557e-07 | biosphere3 | None | kilogram | air::low population density, long-term | biosphere |  | other
Benzaldehyde | 3.4744e-08 | biosphere3 | None | kilogram | air::non-urban air or from high stacks | biosphere |  | other
Benzaldehyde | 2.9614e-08 | biosphere3 | None | kilogram | air::urban air close to ground | biosphere |  | other
Benzene | 2.4935e-07 | biosphere3 | None | kilogram | air::low population density, long-term | biosphere |  | direct - exhaust
Benzene | 7.4964e-08 | biosphere3 | None | kilogram | air::non-urban air or from high stacks | biosphere |  | direct - exhaust
Benzene | 5.7813e-08 | biosphere3 | None | kilogram | air::urban air close to ground | biosphere |  | direct - exhaust
Butane | 1.4782e-08 | biosphere3 | None | kilogram | air::low population density, long-term | biosphere |  | other
Butane | 4.444e-09 | biosphere3 | None | kilogram | air::non-urban air or from high stacks | biosphere |  | other
Butane | 3.7879e-09 | biosphere3 | None | kilogram | air::urban air close to ground | biosphere |  | other
Cadmium | 3.5178e-10 | biosphere3 | None | kilogram | air::low population density, long-term | biosphere |  | direct - exhaust
Cadmium | 1.0576e-10 | biosphere3 | None | kilogram | air::non-urban air or from high stacks | biosphere |  | direct - exhaust
Cadmium | 6.5899e-11 | biosphere3 | None | kilogram | air::urban air close to ground | biosphere |  | direct - exhaust
Carbon dioxide, fossil | 0.18983 | biosphere3 | None | kilogram | air | biosphere |  | direct - exhaust
Carbon monoxide, fossil | 3.3461e-05 | biosphere3 | None | kilogram | air::low population density, long-term | biosphere |  | direct - exhaust
Carbon monoxide, fossil | 1.0059e-05 | biosphere3 | None | kilogram | air::non-urban air or from high stacks | biosphere |  | direct - exhaust
Carbon monoxide, fossil | 1.1873e-05 | biosphere3 | None | kilogram | air::urban air close to ground | biosphere |  | direct - exhaust
Chromium | 1.2155e-09 | biosphere3 | None | kilogram | air::low population density, long-term | biosphere |  | direct - exhaust
Chromium | 3.6544e-10 | biosphere3 | None | kilogram | air::non-urban air or from high stacks | biosphere |  | direct - exhaust
Chromium | 2.2771e-10 | biosphere3 | None | kilogram | air::urban air close to ground | biosphere |  | direct - exhaust
Chromium VI | 2.4381e-12 | biosphere3 | None | kilogram | air::low population density, long-term | biosphere |  | direct - exhaust
Chromium VI | 7.3297e-13 | biosphere3 | None | kilogram | air::non-urban air or from high stacks | biosphere |  | direct - exhaust
Chromium VI | 4.5672e-13 | biosphere3 | None | kilogram | air::urban air close to ground | biosphere |  | direct - exhaust
Copper | 8.5855e-10 | biosphere3 | None | kilogram | air::low population density, long-term | biosphere |  | energy storage
Copper | 2.5811e-10 | biosphere3 | None | kilogram | air::non-urban air or from high stacks | biosphere |  | energy storage
Copper | 1.6083e-10 | biosphere3 | None | kilogram | air::urban air close to ground | biosphere |  | energy storage
Cyclohexane | 8.7347e-08 | biosphere3 | None | kilogram | air::low population density, long-term | biosphere |  | other
Cyclohexane | 2.626e-08 | biosphere3 | None | kilogram | air::non-urban air or from high stacks | biosphere |  | other
Cyclohexane | 2.2383e-08 | biosphere3 | None | kilogram | air::urban air close to ground | biosphere |  | other
Dinitrogen monoxide | 3.5621e-06 | biosphere3 | None | kilogram | air::low population density, long-term | biosphere |  | direct - exhaust
Dinitrogen monoxide | 1.0709e-06 | biosphere3 | None | kilogram | air::non-urban air or from high stacks | biosphere |  | direct - exhaust
Dinitrogen monoxide | 6.6729e-07 | biosphere3 | None | kilogram | air::urban air close to ground | biosphere |  | direct - exhaust
Ethane | 4.4346e-08 | biosphere3 | None | kilogram | air::low population density, long-term | biosphere |  | other
Ethane | 1.3332e-08 | biosphere3 | None | kilogram | air::non-urban air or from high stacks | biosphere |  | other
Ethane | 1.1364e-08 | biosphere3 | None | kilogram | air::urban air close to ground | biosphere |  | other
Ethane, 1,1,1,2-tetrafluoro-, HFC-134a | 3.75e-06 | biosphere3 | None | kilogram | air | biosphere |  | other
Ethene | 1.4742e-06 | biosphere3 | None | kilogram | air::low population density, long-term | biosphere |  | other
Ethene | 4.4318e-07 | biosphere3 | None | kilogram | air::non-urban air or from high stacks | biosphere |  | other
Ethene | 3.7775e-07 | biosphere3 | None | kilogram | air::urban air close to ground | biosphere |  | other
Formaldehyde | 1.6126e-06 | biosphere3 | None | kilogram | air::low population density, long-term | biosphere |  | other
Formaldehyde | 4.848e-07 | biosphere3 | None | kilogram | air::non-urban air or from high stacks | biosphere |  | other
Formaldehyde | 4.1322e-07 | biosphere3 | None | kilogram | air::urban air close to ground | biosphere |  | other
Heptane | 2.6876e-08 | biosphere3 | None | kilogram | air::low population density, long-term | biosphere |  | other
Heptane | 8.0799e-09 | biosphere3 | None | kilogram | air::non-urban air or from high stacks | biosphere |  | other
Heptane | 6.887e-09 | biosphere3 | None | kilogram | air::urban air close to ground | biosphere |  | other
Hydrocarbons, chlorinated | 1.4931e-05 | biosphere3 | None | kilogram | air::low population density, long-term | biosphere |  | other
Hydrocarbons, chlorinated | 4.4888e-06 | biosphere3 | None | kilogram | air::non-urban air or from high stacks | biosphere |  | other
Hydrocarbons, chlorinated | 3.746e-06 | biosphere3 | None | kilogram | air::urban air close to ground | biosphere |  | other
Mercury | 2.142e-10 | biosphere3 | None | kilogram | air::low population density, long-term | biosphere |  | direct - exhaust
Mercury | 6.4396e-11 | biosphere3 | None | kilogram | air::non-urban air or from high stacks | biosphere |  | direct - exhaust
Mercury | 4.0126e-11 | biosphere3 | None | kilogram | air::urban air close to ground | biosphere |  | direct - exhaust
Methane, fossil | 1.4931e-06 | biosphere3 | None | kilogram | air::low population density, long-term | biosphere |  | direct - exhaust
Methane, fossil | 4.4888e-07 | biosphere3 | None | kilogram | air::non-urban air or from high stacks | biosphere |  | direct - exhaust
Methane, fossil | 3.0248e-07 | biosphere3 | None | kilogram | air::urban air close to ground | biosphere |  | direct - exhaust
Methyl ethyl ketone | 1.6126e-07 | biosphere3 | None | kilogram | air::low population density, long-term | biosphere |  | other
Methyl ethyl ketone | 4.848e-08 | biosphere3 | None | kilogram | air::non-urban air or from high stacks | biosphere |  | other
Methyl ethyl ketone | 4.1322e-08 | biosphere3 | None | kilogram | air::urban air close to ground | biosphere |  | other
NMVOC, non-methane volatile organic compounds, unspecified origin | 7.3909e-06 | biosphere3 | None | kilogram | air::low population density, long-term | biosphere |  | direct - exhaust
NMVOC, non-methane volatile organic compounds, unspecified origin | 2.222e-06 | biosphere3 | None | kilogram | air::non-urban air or from high stacks | biosphere |  | direct - exhaust
NMVOC, non-methane volatile organic compounds, unspecified origin | 1.8939e-06 | biosphere3 | None | kilogram | air::urban air close to ground | biosphere |  | direct - exhaust
Nickel | 3.57e-10 | biosphere3 | None | kilogram | air::low population density, long-term | biosphere |  | direct - exhaust
Nickel | 1.0733e-10 | biosphere3 | None | kilogram | air::non-urban air or from high stacks | biosphere |  | direct - exhaust
Nickel | 6.6877e-11 | biosphere3 | None | kilogram | air::urban air close to ground | biosphere |  | direct - exhaust
Nitrogen oxides | 0.00070592 | biosphere3 | None | kilogram | air::low population density, long-term | biosphere |  | direct - exhaust
Nitrogen oxides | 0.00021222 | biosphere3 | None | kilogram | air::non-urban air or from high stacks | biosphere |  | direct - exhaust
Nitrogen oxides | 0.00013223 | biosphere3 | None | kilogram | air::urban air close to ground | biosphere |  | direct - exhaust
PAH, polycyclic aromatic hydrocarbons | 2.2987e-09 | biosphere3 | None | kilogram | air::low population density, long-term | biosphere |  | direct - exhaust
PAH, polycyclic aromatic hydrocarbons | 6.9108e-10 | biosphere3 | None | kilogram | air::non-urban air or from high stacks | biosphere |  | direct - exhaust
PAH, polycyclic aromatic hydrocarbons | 4.3063e-10 | biosphere3 | None | kilogram | air::urban air close to ground | biosphere |  | direct - exhaust
Particulates, < 2.5 um | 2.2475e-05 | biosphere3 | None | kilogram | air::low population density, long-term | biosphere |  | direct - exhaust
Particulates, < 2.5 um | 6.7569e-06 | biosphere3 | None | kilogram | air::non-urban air or from high stacks | biosphere |  | direct - exhaust
Particulates, < 2.5 um | 4.3342e-06 | biosphere3 | None | kilogram | air::urban air close to ground | biosphere |  | direct - exhaust
Pentane | 5.3752e-09 | biosphere3 | None | kilogram | air::low population density, long-term | biosphere |  | other
Pentane | 1.616e-09 | biosphere3 | None | kilogram | air::non-urban air or from high stacks | biosphere |  | other
Pentane | 1.3774e-09 | biosphere3 | None | kilogram | air::urban air close to ground | biosphere |  | other
Propane | 1.4782e-08 | biosphere3 | None | kilogram | air::low population density, long-term | biosphere |  | other
Propane | 4.444e-09 | biosphere3 | None | kilogram | air::non-urban air or from high stacks | biosphere |  | other
Propane | 3.7879e-09 | biosphere3 | None | kilogram | air::urban air close to ground | biosphere |  | other
Propene | 4.8377e-07 | biosphere3 | None | kilogram | air::low population density, long-term | biosphere |  | other
Propene | 1.4544e-07 | biosphere3 | None | kilogram | air::non-urban air or from high stacks | biosphere |  | other
Propene | 1.2397e-07 | biosphere3 | None | kilogram | air::urban air close to ground | biosphere |  | other
Selenium | 4.0576e-12 | biosphere3 | None | kilogram | air::low population density, long-term | biosphere |  | direct - exhaust
Selenium | 1.2199e-12 | biosphere3 | None | kilogram | air::non-urban air or from high stacks | biosphere |  | direct - exhaust
Selenium | 7.6012e-13 | biosphere3 | None | kilogram | air::urban air close to ground | biosphere |  | direct - exhaust
Styrene | 4.9721e-08 | biosphere3 | None | kilogram | air::low population density, long-term | biosphere |  | other
Styrene | 1.4948e-08 | biosphere3 | None | kilogram | air::non-urban air or from high stacks | biosphere |  | other
Styrene | 1.2741e-08 | biosphere3 | None | kilogram | air::urban air close to ground | biosphere |  | other
Sulfur dioxide | 6.0265e-06 | biosphere3 | None | kilogram | air | biosphere |  | direct - exhaust
Toluene | 9.2723e-08 | biosphere3 | None | kilogram | air::low population density, long-term | biosphere |  | other
Toluene | 2.7876e-08 | biosphere3 | None | kilogram | air::non-urban air or from high stacks | biosphere |  | other
Toluene | 2.376e-08 | biosphere3 | None | kilogram | air::urban air close to ground | biosphere |  | other
Zinc | 7.053e-08 | biosphere3 | None | kilogram | air::low population density, long-term | biosphere |  | direct - exhaust
Zinc | 2.1204e-08 | biosphere3 | None | kilogram | air::non-urban air or from high stacks | biosphere |  | direct - exhaust
Zinc | 1.3212e-08 | biosphere3 | None | kilogram | air::urban air close to ground | biosphere |  | direct - exhaust
m-Xylene | 8.1972e-08 | biosphere3 | None | kilogram | air::low population density, long-term | biosphere |  | other
m-Xylene | 2.4644e-08 | biosphere3 | None | kilogram | air::non-urban air or from high stacks | biosphere |  | other
m-Xylene | 2.1005e-08 | biosphere3 | None | kilogram | air::urban air close to ground | biosphere |  | other
maintenance, passenger car | 7.8643e-06 | lci-pass_cars | RER | unit |  | technosphere | passenger car maintenance | maintenance
market for brake wear emissions, passenger car | -1.4536e-05 | lci-pass_cars | GLO | kilogram |  | technosphere | brake wear emissions, passenger car | direct - non-exhaust
market for refrigerant R134a | 6.5e-06 | lci-pass_cars | GLO | kilogram |  | technosphere | refrigerant R134a | other
market for road | 0.00086069 | lci-pass_cars | GLO | meter-year |  | technosphere | road | road
market for road maintenance | 0.00129 | lci-pass_cars | RER | meter-year |  | technosphere | road maintenance | road
market for road wear emissions, passenger car | -1.6035e-05 | lci-pass_cars | GLO | kilogram |  | technosphere | road wear emissions, passenger car | road
market for tyre wear emissions, passenger car | -1.8981e-05 | lci-pass_cars | GLO | kilogram |  | technosphere | tyre wear emissions, passenger car | direct - non-exhaust
o-Xylene | 3.6283e-08 | biosphere3 | None | kilogram | air::low population density, long-term | biosphere |  | other
o-Xylene | 1.0908e-08 | biosphere3 | None | kilogram | air::non-urban air or from high stacks | biosphere |  | other
o-Xylene | 9.2975e-09 | biosphere3 | None | kilogram | air::urban air close to ground | biosphere |  | other
market for diesel, low-sulfur | 0.060265 | lci-pass_cars | Europe without Switzerland | kilogram |  | technosphere | diesel, low-sulfur | energy chain
transport, passenger car, diesel, Medium SUV, EURO-3 | 1 | lci-pass_cars | RER | kilometer |  | production | transport, passenger car, EURO-3 | other
Passenger car, diesel, Medium SUV, EURO-3 | 5e-06 | lci-pass_cars | RER | unit |  | technosphere | Passenger car, EURO-3 | other
Activity | transport, passenger car, diesel, Medium SUV, EURO-4
location | RER
production amount | 1
reference product | transport, passenger car, EURO-4
type | process
unit | kilometer
worksheet name | None
source | Sacchi, R., Bauer, C., Cox, B. and Mutel, C. carculator: an open-source tool for prospective environmental and economic life cycle assessment of vehicles. When, Where and How can battery-electric vehicles help reduce greenhouse gas emissions? Submitted to Renewable and Sustainable Energy Reviews.
description | Cradle-to-grave life cycle inventory of the transport activity using a passenger car over 1 km. carculator is a open-source parametrized truck model that produces life cycle inventories for any desired set of parameters value (lifetime, occupancy rate, power, battery size, fuel blend, etc.): to produce your own inventories, go to https://github.com/romainsacchi/carculator or contact carculator@psi.ch.
special remark
comment | Combustion engine power: 109 [kW]. Power share from combustion engine: 100 [%]. Km over lifetime: 200000 [km]. Yearly mileage: 12000 [km/year]. Autonomy on a full tank/battery: 972 [km]. Tank-to-wheel efficiency: 22 [%]. Tank-to-wheel energy consumption: 2420 [kj/km]. Fuel tank capacity: 653 [kWh]. Curb mass (excl. driver and cargo): 1455 [kg]. Driving mass (incl. driver and cargo): 1595 [kg].
Exchanges
name | amount | database | location | unit | categories | type | reference product | tag
Acetaldehyde | 3.6576e-07 | biosphere3 | None | kilogram | air::low population density, long-term | biosphere |  | other
Acetaldehyde | 1.0751e-07 | biosphere3 | None | kilogram | air::non-urban air or from high stacks | biosphere |  | other
Acetaldehyde | 9.8101e-08 | biosphere3 | None | kilogram | air::urban air close to ground | biosphere |  | other
Acetone | 1.662e-07 | biosphere3 | None | kilogram | air::low population density, long-term | biosphere |  | other
Acetone | 4.8855e-08 | biosphere3 | None | kilogram | air::non-urban air or from high stacks | biosphere |  | other
Acetone | 4.4577e-08 | biosphere3 | None | kilogram | air::urban air close to ground | biosphere |  | other
Acrolein | 2.0238e-07 | biosphere3 | None | kilogram | air::low population density, long-term | biosphere |  | other
Acrolein | 5.949e-08 | biosphere3 | None | kilogram | air::non-urban air or from high stacks | biosphere |  | other
Acrolein | 5.4281e-08 | biosphere3 | None | kilogram | air::urban air close to ground | biosphere |  | other
Ammonia | 8.1912e-07 | biosphere3 | None | kilogram | air::low population density, long-term | biosphere |  | direct - exhaust
Ammonia | 2.4078e-07 | biosphere3 | None | kilogram | air::non-urban air or from high stacks | biosphere |  | direct - exhaust
Ammonia | 1.5052e-07 | biosphere3 | None | kilogram | air::urban air close to ground | biosphere |  | direct - exhaust
Arsenic | 3.8171e-12 | biosphere3 | None | kilogram | air::low population density, long-term | biosphere |  | other
Arsenic | 1.122e-12 | biosphere3 | None | kilogram | air::non-urban air or from high stacks | biosphere |  | other
Arsenic | 7.0142e-13 | biosphere3 | None | kilogram | air::urban air close to ground | biosphere |  | other
Benzaldehyde | 4.8617e-08 | biosphere3 | None | kilogram | air::low population density, long-term | biosphere |  | other
Benzaldehyde | 1.4291e-08 | biosphere3 | None | kilogram | air::non-urban air or from high stacks | biosphere |  | other
Benzaldehyde | 1.304e-08 | biosphere3 | None | kilogram | air::urban air close to ground | biosphere |  | other
Benzene | 5.3206e-08 | biosphere3 | None | kilogram | air::low population density, long-term | biosphere |  | direct - exhaust
Benzene | 1.564e-08 | biosphere3 | None | kilogram | air::non-urban air or from high stacks | biosphere |  | direct - exhaust
Benzene | 1.55e-08 | biosphere3 | None | kilogram | air::urban air close to ground | biosphere |  | direct - exhaust
Butane | 6.2185e-09 | biosphere3 | None | kilogram | air::low population density, long-term | biosphere |  | other
Butane | 1.8279e-09 | biosphere3 | None | kilogram | air::non-urban air or from high stacks | biosphere |  | other
Butane | 1.6679e-09 | biosphere3 | None | kilogram | air::urban air close to ground | biosphere |  | other
Cadmium | 3.3092e-10 | biosphere3 | None | kilogram | air::low population density, long-term | biosphere |  | direct - exhaust
Cadmium | 9.7275e-11 | biosphere3 | None | kilogram | air::non-urban air or from high stacks | biosphere |  | direct - exhaust
Cadmium | 6.081e-11 | biosphere3 | None | kilogram | air::urban air close to ground | biosphere |  | direct - exhaust
Carbon dioxide, fossil | 0.17735 | biosphere3 | None | kilogram | air | biosphere |  | direct - exhaust
Carbon monoxide, fossil | 1.9339e-05 | biosphere3 | None | kilogram | air::low population density, long-term | biosphere |  | direct - exhaust
Carbon monoxide, fossil | 5.6848e-06 | biosphere3 | None | kilogram | air::non-urban air or from high stacks | biosphere |  | direct - exhaust
Carbon monoxide, fossil | 7.0791e-06 | biosphere3 | None | kilogram | air::urban air close to ground | biosphere |  | direct - exhaust
Chromium | 1.1435e-09 | biosphere3 | None | kilogram | air::low population density, long-term | biosphere |  | direct - exhaust
Chromium | 3.3613e-10 | biosphere3 | None | kilogram | air::non-urban air or from high stacks | biosphere |  | direct - exhaust
Chromium | 2.1013e-10 | biosphere3 | None | kilogram | air::urban air close to ground | biosphere |  | direct - exhaust
Chromium VI | 2.2935e-12 | biosphere3 | None | kilogram | air::low population density, long-term | biosphere |  | direct - exhaust
Chromium VI | 6.7418e-13 | biosphere3 | None | kilogram | air::non-urban air or from high stacks | biosphere |  | direct - exhaust
Chromium VI | 4.2146e-13 | biosphere3 | None | kilogram | air::urban air close to ground | biosphere |  | direct - exhaust
Copper | 8.0765e-10 | biosphere3 | None | kilogram | air::low population density, long-term | biosphere |  | energy storage
Copper | 2.3741e-10 | biosphere3 | None | kilogram | air::non-urban air or from high stacks | biosphere |  | energy storage
Copper | 1.4841e-10 | biosphere3 | None | kilogram | air::urban air close to ground | biosphere |  | energy storage
Cyclohexane | 3.6745e-08 | biosphere3 | None | kilogram | air::low population density, long-term | biosphere |  | other
Cyclohexane | 1.0801e-08 | biosphere3 | None | kilogram | air::non-urban air or from high stacks | biosphere |  | other
Cyclohexane | 9.8556e-09 | biosphere3 | None | kilogram | air::urban air close to ground | biosphere |  | other
Dinitrogen monoxide | 3.3509e-06 | biosphere3 | None | kilogram | air::low population density, long-term | biosphere |  | direct - exhaust
Dinitrogen monoxide | 9.8501e-07 | biosphere3 | None | kilogram | air::non-urban air or from high stacks | biosphere |  | direct - exhaust
Dinitrogen monoxide | 6.1576e-07 | biosphere3 | None | kilogram | air::urban air close to ground | biosphere |  | direct - exhaust
Ethane | 1.8655e-08 | biosphere3 | None | kilogram | air::low population density, long-term | biosphere |  | other
Ethane | 5.4838e-09 | biosphere3 | None | kilogram | air::non-urban air or from high stacks | biosphere |  | other
Ethane | 5.0036e-09 | biosphere3 | None | kilogram | air::urban air close to ground | biosphere |  | other
Ethane, 1,1,1,2-tetrafluoro-, HFC-134a | 3.75e-06 | biosphere3 | None | kilogram | air | biosphere |  | other
Ethene | 6.2015e-07 | biosphere3 | None | kilogram | air::low population density, long-term | biosphere |  | other
Ethene | 1.8229e-07 | biosphere3 | None | kilogram | air::non-urban air or from high stacks | biosphere |  | other
Ethene | 1.6633e-07 | biosphere3 | None | kilogram | air::urban air close to ground | biosphere |  | other
Formaldehyde | 6.7838e-07 | biosphere3 | None | kilogram | air::low population density, long-term | biosphere |  | other
Formaldehyde | 1.9941e-07 | biosphere3 | None | kilogram | air::non-urban air or from high stacks | biosphere |  | other
Formaldehyde | 1.8195e-07 | biosphere3 | None | kilogram | air::urban air close to ground | biosphere |  | other
Heptane | 1.1306e-08 | biosphere3 | None | kilogram | air::low population density, long-term | biosphere |  | other
Heptane | 3.3235e-09 | biosphere3 | None | kilogram | air::non-urban air or from high stacks | biosphere |  | other
Heptane | 3.0325e-09 | biosphere3 | None | kilogram | air::urban air close to ground | biosphere |  | other
Hydrocarbons, chlorinated | 7.6484e-06 | biosphere3 | None | kilogram | air::low population density, long-term | biosphere |  | other
Hydrocarbons, chlorinated | 2.2482e-06 | biosphere3 | None | kilogram | air::non-urban air or from high stacks | biosphere |  | other
Hydrocarbons, chlorinated | 1.8946e-06 | biosphere3 | None | kilogram | air::urban air close to ground | biosphere |  | other
Mercury | 2.015e-10 | biosphere3 | None | kilogram | air::low population density, long-term | biosphere |  | direct - exhaust
Mercury | 5.9232e-11 | biosphere3 | None | kilogram | air::non-urban air or from high stacks | biosphere |  | direct - exhaust
Mercury | 3.7028e-11 | biosphere3 | None | kilogram | air::urban air close to ground | biosphere |  | direct - exhaust
Methane, fossil | 9.9761e-07 | biosphere3 | None | kilogram | air::low population density, long-term | biosphere |  | direct - exhaust
Methane, fossil | 2.9325e-07 | biosphere3 | None | kilogram | air::non-urban air or from high stacks | biosphere |  | direct - exhaust
Methane, fossil | 1.9506e-07 | biosphere3 | None | kilogram | air::urban air close to ground | biosphere |  | direct - exhaust
Methyl ethyl ketone | 6.7838e-08 | biosphere3 | None | kilogram | air::low population density, long-term | biosphere |  | other
Methyl ethyl ketone | 1.9941e-08 | biosphere3 | None | kilogram | air::non-urban air or from high stacks | biosphere |  | other
Methyl ethyl ketone | 1.8195e-08 | biosphere3 | None | kilogram | air::urban air close to ground | biosphere |  | other
NMVOC, non-methane volatile organic compounds, unspecified origin | 3.1092e-06 | biosphere3 | None | kilogram | air::low population density, long-term | biosphere |  | direct - exhaust
NMVOC, non-methane volatile organic compounds, unspecified origin | 9.1396e-07 | biosphere3 | None | kilogram | air::non-urban air or from high stacks | biosphere |  | direct - exhaust
NMVOC, non-methane volatile organic compounds, unspecified origin | 8.3393e-07 | biosphere3 | None | kilogram | air::urban air close to ground | biosphere |  | direct - exhaust
Nickel | 3.3584e-10 | biosphere3 | None | kilogram | air::low population density, long-term | biosphere |  | direct - exhaust
Nickel | 9.872e-11 | biosphere3 | None | kilogram | air::non-urban air or from high stacks | biosphere |  | direct - exhaust
Nickel | 6.1713e-11 | biosphere3 | None | kilogram | air::urban air close to ground | biosphere |  | direct - exhaust
Nitrogen oxides | 0.00049359 | biosphere3 | None | kilogram | air::low population density, long-term | biosphere |  | direct - exhaust
Nitrogen oxides | 0.00014509 | biosphere3 | None | kilogram | air::non-urban air or from high stacks | biosphere |  | direct - exhaust
Nitrogen oxides | 8.9868e-05 | biosphere3 | None | kilogram | air::urban air close to ground | biosphere |  | direct - exhaust
PAH, polycyclic aromatic hydrocarbons | 2.1625e-09 | biosphere3 | None | kilogram | air::low population density, long-term | biosphere |  | direct - exhaust
PAH, polycyclic aromatic hydrocarbons | 6.3566e-10 | biosphere3 | None | kilogram | air::non-urban air or from high stacks | biosphere |  | direct - exhaust
PAH, polycyclic aromatic hydrocarbons | 3.9737e-10 | biosphere3 | None | kilogram | air::urban air close to ground | biosphere |  | direct - exhaust
Particulates, < 2.5 um | 1.2689e-05 | biosphere3 | None | kilogram | air::low population density, long-term | biosphere |  | direct - exhaust
Particulates, < 2.5 um | 3.7299e-06 | biosphere3 | None | kilogram | air::non-urban air or from high stacks | biosphere |  | direct - exhaust
Particulates, < 2.5 um | 2.4561e-06 | biosphere3 | None | kilogram | air::urban air close to ground | biosphere |  | direct - exhaust
Pentane | 2.2613e-09 | biosphere3 | None | kilogram | air::low population density, long-term | biosphere |  | other
Pentane | 6.647e-10 | biosphere3 | None | kilogram | air::non-urban air or from high stacks | biosphere |  | other
Pentane | 6.065e-10 | biosphere3 | None | kilogram | air::urban air close to ground | biosphere |  | other
Propane | 6.2185e-09 | biosphere3 | None | kilogram | air::low population density, long-term | biosphere |  | other
Propane | 1.8279e-09 | biosphere3 | None | kilogram | air::non-urban air or from high stacks | biosphere |  | other
Propane | 1.6679e-09 | biosphere3 | None | kilogram | air::urban air close to ground | biosphere |  | other
Propene | 2.0351e-07 | biosphere3 | None | kilogram | air::low population density, long-term | biosphere |  | other
Propene | 5.9823e-08 | biosphere3 | None | kilogram | air::non-urban air or from high stacks | biosphere |  | other
Propene | 5.4585e-08 | biosphere3 | None | kilogram | air::urban air close to ground | biosphere |  | other
Selenium | 3.8171e-12 | biosphere3 | None | kilogram | air::low population density, long-term | biosphere |  | direct - exhaust
Selenium | 1.122e-12 | biosphere3 | None | kilogram | air::non-urban air or from high stacks | biosphere |  | direct - exhaust
Selenium | 7.0142e-13 | biosphere3 | None | kilogram | air::urban air close to ground | biosphere |  | direct - exhaust
Styrene | 2.0917e-08 | biosphere3 | None | kilogram | air::low population density, long-term | biosphere |  | other
Styrene | 6.1485e-09 | biosphere3 | None | kilogram | air::non-urban air or from high stacks | biosphere |  | other
Styrene | 5.6101e-09 | biosphere3 | None | kilogram | air::urban air close to ground | biosphere |  | other
Sulfur dioxide | 1.126e-06 | biosphere3 | None | kilogram | air | biosphere |  | direct - exhaust
Toluene | 3.9007e-08 | biosphere3 | None | kilogram | air::low population density, long-term | biosphere |  | other
Toluene | 1.1466e-08 | biosphere3 | None | kilogram | air::non-urban air or from high stacks | biosphere |  | other
Toluene | 1.0462e-08 | biosphere3 | None | kilogram | air::urban air close to ground | biosphere |  | other
Zinc | 6.6349e-08 | biosphere3 | None | kilogram | air::low population density, long-term | biosphere |  | direct - exhaust
Zinc | 1.9503e-08 | biosphere3 | None | kilogram | air::non-urban air or from high stacks | biosphere |  | direct - exhaust
Zinc | 1.2192e-08 | biosphere3 | None | kilogram | air::urban air close to ground | biosphere |  | direct - exhaust
m-Xylene | 3.4484e-08 | biosphere3 | None | kilogram | air::low population density, long-term | biosphere |  | other
m-Xylene | 1.0137e-08 | biosphere3 | None | kilogram | air::non-urban air or from high stacks | biosphere |  | other
m-Xylene | 9.2491e-09 | biosphere3 | None | kilogram | air::urban air close to ground | biosphere |  | other
maintenance, passenger car | 7.8247e-06 | lci-pass_cars | RER | unit |  | technosphere | passenger car maintenance | maintenance
market for brake wear emissions, passenger car | -1.4489e-05 | lci-pass_cars | GLO | kilogram |  | technosphere | brake wear emissions, passenger car | direct - non-exhaust
market for refrigerant R134a | 6.5e-06 | lci-pass_cars | GLO | kilogram |  | technosphere | refrigerant R134a | other
market for road | 0.00085673 | lci-pass_cars | GLO | meter-year |  | technosphere | road | road
market for road maintenance | 0.00129 | lci-pass_cars | RER | meter-year |  | technosphere | road maintenance | road
market for road wear emissions, passenger car | -1.598e-05 | lci-pass_cars | GLO | kilogram |  | technosphere | road wear emissions, passenger car | road
market for tyre wear emissions, passenger car | -1.8932e-05 | lci-pass_cars | GLO | kilogram |  | technosphere | tyre wear emissions, passenger car | direct - non-exhaust
o-Xylene | 1.5263e-08 | biosphere3 | None | kilogram | air::low population density, long-term | biosphere |  | other
o-Xylene | 4.4867e-09 | biosphere3 | None | kilogram | air::non-urban air or from high stacks | biosphere |  | other
o-Xylene | 4.0938e-09 | biosphere3 | None | kilogram | air::urban air close to ground | biosphere |  | other
market for diesel, low-sulfur | 0.056302 | lci-pass_cars | Europe without Switzerland | kilogram |  | technosphere | diesel, low-sulfur | energy chain
transport, passenger car, diesel, Medium SUV, EURO-4 | 1 | lci-pass_cars | RER | kilometer |  | production | transport, passenger car, EURO-4 | other
Passenger car, diesel, Medium SUV, EURO-4 | 5e-06 | lci-pass_cars | RER | unit |  | technosphere | Passenger car, EURO-4 | other
Activity | transport, passenger car, diesel, Medium SUV, EURO-6ab
location | RER
production amount | 1
reference product | transport, passenger car, EURO-6ab
type | process
unit | kilometer
worksheet name | None
source | Sacchi, R., Bauer, C., Cox, B. and Mutel, C. carculator: an open-source tool for prospective environmental and economic life cycle assessment of vehicles. When, Where and How can battery-electric vehicles help reduce greenhouse gas emissions? Submitted to Renewable and Sustainable Energy Reviews.
description | Cradle-to-grave life cycle inventory of the transport activity using a passenger car over 1 km. carculator is a open-source parametrized truck model that produces life cycle inventories for any desired set of parameters value (lifetime, occupancy rate, power, battery size, fuel blend, etc.): to produce your own inventories, go to https://github.com/romainsacchi/carculator or contact carculator@psi.ch.
special remark
comment | Combustion engine power: 108 [kW]. Power share from combustion engine: 100 [%]. Km over lifetime: 200000 [km]. Yearly mileage: 12000 [km/year]. Autonomy on a full tank/battery: 1012 [km]. Tank-to-wheel efficiency: 23 [%]. Tank-to-wheel energy consumption: 2330 [kj/km]. Fuel tank capacity: 655 [kWh]. Curb mass (excl. driver and cargo): 1449 [kg]. Driving mass (incl. driver and cargo): 1589 [kg].
Exchanges
name | amount | database | location | unit | categories | type | reference product | tag
Acetaldehyde | 7.1026e-08 | biosphere3 | None | kilogram | air::low population density, long-term | biosphere |  | other
Acetaldehyde | 2.0642e-08 | biosphere3 | None | kilogram | air::non-urban air or from high stacks | biosphere |  | other
Acetaldehyde | 3.3653e-08 | biosphere3 | None | kilogram | air::urban air close to ground | biosphere |  | other
Acetone | 3.2275e-08 | biosphere3 | None | kilogram | air::low population density, long-term | biosphere |  | other
Acetone | 9.3798e-09 | biosphere3 | None | kilogram | air::non-urban air or from high stacks | biosphere |  | other
Acetone | 1.5292e-08 | biosphere3 | None | kilogram | air::urban air close to ground | biosphere |  | other
Acrolein | 3.93e-08 | biosphere3 | None | kilogram | air::low population density, long-term | biosphere |  | other
Acrolein | 1.1422e-08 | biosphere3 | None | kilogram | air::non-urban air or from high stacks | biosphere |  | other
Acrolein | 1.8621e-08 | biosphere3 | None | kilogram | air::urban air close to ground | biosphere |  | other
Ammonia | 6.2586e-06 | biosphere3 | None | kilogram | air::low population density, long-term | biosphere |  | direct - exhaust
Ammonia | 1.8189e-06 | biosphere3 | None | kilogram | air::non-urban air or from high stacks | biosphere |  | direct - exhaust
Ammonia | 1.1389e-06 | biosphere3 | None | kilogram | air::urban air close to ground | biosphere |  | direct - exhaust
Arsenic | 3.6875e-12 | biosphere3 | None | kilogram | air::low population density, long-term | biosphere |  | other
Arsenic | 1.0717e-12 | biosphere3 | None | kilogram | air::non-urban air or from high stacks | biosphere |  | other
Arsenic | 6.7102e-13 | biosphere3 | None | kilogram | air::urban air close to ground | biosphere |  | other
Benzaldehyde | 9.4409e-09 | biosphere3 | None | kilogram | air::low population density, long-term | biosphere |  | other
Benzaldehyde | 2.7438e-09 | biosphere3 | None | kilogram | air::non-urban air or from high stacks | biosphere |  | other
Benzaldehyde | 4.4733e-09 | biosphere3 | None | kilogram | air::urban air close to ground | biosphere |  | other
Benzene | 8.7822e-08 | biosphere3 | None | kilogram | air::low population density, long-term | biosphere |  | direct - exhaust
Benzene | 2.5523e-08 | biosphere3 | None | kilogram | air::non-urban air or from high stacks | biosphere |  | direct - exhaust
Benzene | 1.9822e-08 | biosphere3 | None | kilogram | air::urban air close to ground | biosphere |  | direct - exhaust
Butane | 1.2076e-09 | biosphere3 | None | kilogram | air::low population density, long-term | biosphere |  | other
Butane | 3.5095e-10 | biosphere3 | None | kilogram | air::non-urban air or from high stacks | biosphere |  | other
Butane | 5.7216e-10 | biosphere3 | None | kilogram | air::urban air close to ground | biosphere |  | other
Cadmium | 3.1969e-10 | biosphere3 | None | kilogram | air::low population density, long-term | biosphere |  | direct - exhaust
Cadmium | 9.2911e-11 | biosphere3 | None | kilogram | air::non-urban air or from high stacks | biosphere |  | direct - exhaust
Cadmium | 5.8175e-11 | biosphere3 | None | kilogram | air::urban air close to ground | biosphere |  | direct - exhaust
Carbon dioxide, fossil | 0.17074 | biosphere3 | None | kilogram | air | biosphere |  | direct - exhaust
Carbon monoxide, fossil | 4.7093e-05 | biosphere3 | None | kilogram | air::low population density, long-term | biosphere |  | direct - exhaust
Carbon monoxide, fossil | 1.3686e-05 | biosphere3 | None | kilogram | air::non-urban air or from high stacks | biosphere |  | direct - exhaust
Carbon monoxide, fossil | 1.2188e-05 | biosphere3 | None | kilogram | air::urban air close to ground | biosphere |  | direct - exhaust
Chromium | 1.1047e-09 | biosphere3 | None | kilogram | air::low population density, long-term | biosphere |  | direct - exhaust
Chromium | 3.2105e-10 | biosphere3 | None | kilogram | air::non-urban air or from high stacks | biosphere |  | direct - exhaust
Chromium | 2.0102e-10 | biosphere3 | None | kilogram | air::urban air close to ground | biosphere |  | direct - exhaust
Chromium VI | 2.2157e-12 | biosphere3 | None | kilogram | air::low population density, long-term | biosphere |  | direct - exhaust
Chromium VI | 6.4394e-13 | biosphere3 | None | kilogram | air::non-urban air or from high stacks | biosphere |  | direct - exhaust
Chromium VI | 4.0319e-13 | biosphere3 | None | kilogram | air::urban air close to ground | biosphere |  | direct - exhaust
Copper | 7.8024e-10 | biosphere3 | None | kilogram | air::low population density, long-term | biosphere |  | energy storage
Copper | 2.2676e-10 | biosphere3 | None | kilogram | air::non-urban air or from high stacks | biosphere |  | energy storage
Copper | 1.4198e-10 | biosphere3 | None | kilogram | air::urban air close to ground | biosphere |  | energy storage
Cyclohexane | 7.1355e-09 | biosphere3 | None | kilogram | air::low population density, long-term | biosphere |  | other
Cyclohexane | 2.0738e-09 | biosphere3 | None | kilogram | air::non-urban air or from high stacks | biosphere |  | other
Cyclohexane | 3.381e-09 | biosphere3 | None | kilogram | air::urban air close to ground | biosphere |  | other
Dinitrogen monoxide | 8.7908e-06 | biosphere3 | None | kilogram | air::low population density, long-term | biosphere |  | direct - exhaust
Dinitrogen monoxide | 2.5548e-06 | biosphere3 | None | kilogram | air::non-urban air or from high stacks | biosphere |  | direct - exhaust
Dinitrogen monoxide | 1.5997e-06 | biosphere3 | None | kilogram | air::urban air close to ground | biosphere |  | direct - exhaust
Ethane | 3.6227e-09 | biosphere3 | None | kilogram | air::low population density, long-term | biosphere |  | other
Ethane | 1.0528e-09 | biosphere3 | None | kilogram | air::non-urban air or from high stacks | biosphere |  | other
Ethane | 1.7165e-09 | biosphere3 | None | kilogram | air::urban air close to ground | biosphere |  | other
Ethane, 1,1,1,2-tetrafluoro-, HFC-134a | 3.7011e-06 | biosphere3 | None | kilogram | air | biosphere |  | other
Ethene | 1.2043e-07 | biosphere3 | None | kilogram | air::low population density, long-term | biosphere |  | other
Ethene | 3.4999e-08 | biosphere3 | None | kilogram | air::non-urban air or from high stacks | biosphere |  | other
Ethene | 5.706e-08 | biosphere3 | None | kilogram | air::urban air close to ground | biosphere |  | other
Formaldehyde | 1.3173e-07 | biosphere3 | None | kilogram | air::low population density, long-term | biosphere |  | other
Formaldehyde | 3.8285e-08 | biosphere3 | None | kilogram | air::non-urban air or from high stacks | biosphere |  | other
Formaldehyde | 6.2418e-08 | biosphere3 | None | kilogram | air::urban air close to ground | biosphere |  | other
Heptane | 2.1956e-09 | biosphere3 | None | kilogram | air::low population density, long-term | biosphere |  | other
Heptane | 6.3808e-10 | biosphere3 | None | kilogram | air::non-urban air or from high stacks | biosphere |  | other
Heptane | 1.0403e-09 | biosphere3 | None | kilogram | air::urban air close to ground | biosphere |  | other
Hydrocarbons, chlorinated | 1.3173e-05 | biosphere3 | None | kilogram | air::low population density, long-term | biosphere |  | other
Hydrocarbons, chlorinated | 3.8285e-06 | biosphere3 | None | kilogram | air::non-urban air or from high stacks | biosphere |  | other
Hydrocarbons, chlorinated | 2.7254e-06 | biosphere3 | None | kilogram | air::urban air close to ground | biosphere |  | other
Mercury | 1.9466e-10 | biosphere3 | None | kilogram | air::low population density, long-term | biosphere |  | direct - exhaust
Mercury | 5.6575e-11 | biosphere3 | None | kilogram | air::non-urban air or from high stacks | biosphere |  | direct - exhaust
Mercury | 3.5423e-11 | biosphere3 | None | kilogram | air::urban air close to ground | biosphere |  | direct - exhaust
Methane, fossil | 9.88e-06 | biosphere3 | None | kilogram | air::low population density, long-term | biosphere |  | direct - exhaust
Methane, fossil | 2.8714e-06 | biosphere3 | None | kilogram | air::non-urban air or from high stacks | biosphere |  | direct - exhaust
Methane, fossil | 1.8057e-06 | biosphere3 | None | kilogram | air::urban air close to ground | biosphere |  | direct - exhaust
Methyl ethyl ketone | 1.3173e-08 | biosphere3 | None | kilogram | air::low population density, long-term | biosphere |  | other
Methyl ethyl ketone | 3.8285e-09 | biosphere3 | None | kilogram | air::non-urban air or from high stacks | biosphere |  | other
Methyl ethyl ketone | 6.2418e-09 | biosphere3 | None | kilogram | air::urban air close to ground | biosphere |  | other
NMVOC, non-methane volatile organic compounds, unspecified origin | 6.0378e-07 | biosphere3 | None | kilogram | air::low population density, long-term | biosphere |  | direct - exhaust
NMVOC, non-methane volatile organic compounds, unspecified origin | 1.7547e-07 | biosphere3 | None | kilogram | air::non-urban air or from high stacks | biosphere |  | direct - exhaust
NMVOC, non-methane volatile organic compounds, unspecified origin | 2.8608e-07 | biosphere3 | None | kilogram | air::urban air close to ground | biosphere |  | direct - exhaust
Nickel | 3.2444e-10 | biosphere3 | None | kilogram | air::low population density, long-term | biosphere |  | direct - exhaust
Nickel | 9.4291e-11 | biosphere3 | None | kilogram | air::non-urban air or from high stacks | biosphere |  | direct - exhaust
Nickel | 5.9039e-11 | biosphere3 | None | kilogram | air::urban air close to ground | biosphere |  | direct - exhaust
Nitrogen oxides | 0.0003891 | biosphere3 | None | kilogram | air::low population density, long-term | biosphere |  | direct - exhaust
Nitrogen oxides | 0.00011308 | biosphere3 | None | kilogram | air::non-urban air or from high stacks | biosphere |  | direct - exhaust
Nitrogen oxides | 7.0225e-05 | biosphere3 | None | kilogram | air::urban air close to ground | biosphere |  | direct - exhaust
PAH, polycyclic aromatic hydrocarbons | 2.0891e-09 | biosphere3 | None | kilogram | air::low population density, long-term | biosphere |  | direct - exhaust
PAH, polycyclic aromatic hydrocarbons | 6.0714e-10 | biosphere3 | None | kilogram | air::non-urban air or from high stacks | biosphere |  | direct - exhaust
PAH, polycyclic aromatic hydrocarbons | 3.8015e-10 | biosphere3 | None | kilogram | air::urban air close to ground | biosphere |  | direct - exhaust
Particulates, < 2.5 um | 4.181e-07 | biosphere3 | None | kilogram | air::low population density, long-term | biosphere |  | direct - exhaust
Particulates, < 2.5 um | 1.2151e-07 | biosphere3 | None | kilogram | air::non-urban air or from high stacks | biosphere |  | direct - exhaust
Particulates, < 2.5 um | 8.4155e-08 | biosphere3 | None | kilogram | air::urban air close to ground | biosphere |  | direct - exhaust
Pentane | 4.3911e-10 | biosphere3 | None | kilogram | air::low population density, long-term | biosphere |  | other
Pentane | 1.2762e-10 | biosphere3 | None | kilogram | air::non-urban air or from high stacks | biosphere |  | other
Pentane | 2.0806e-10 | biosphere3 | None | kilogram | air::urban air close to ground | biosphere |  | other
Propane | 1.2076e-09 | biosphere3 | None | kilogram | air::low population density, long-term | biosphere |  | other
Propane | 3.5095e-10 | biosphere3 | None | kilogram | air::non-urban air or from high stacks | biosphere |  | other
Propane | 5.7216e-10 | biosphere3 | None | kilogram | air::urban air close to ground | biosphere |  | other
Propene | 3.952e-08 | biosphere3 | None | kilogram | air::low population density, long-term | biosphere |  | other
Propene | 1.1486e-08 | biosphere3 | None | kilogram | air::non-urban air or from high stacks | biosphere |  | other
Propene | 1.8725e-08 | biosphere3 | None | kilogram | air::urban air close to ground | biosphere |  | other
Selenium | 3.6875e-12 | biosphere3 | None | kilogram | air::low population density, long-term | biosphere |  | direct - exhaust
Selenium | 1.0717e-12 | biosphere3 | None | kilogram | air::non-urban air or from high stacks | biosphere |  | direct - exhaust
Selenium | 6.7102e-13 | biosphere3 | None | kilogram | air::urban air close to ground | biosphere |  | direct - exhaust
Styrene | 4.0618e-09 | biosphere3 | None | kilogram | air::low population density, long-term | biosphere |  | other
Styrene | 1.1805e-09 | biosphere3 | None | kilogram | air::non-urban air or from high stacks | biosphere |  | other
Styrene | 1.9245e-09 | biosphere3 | None | kilogram | air::urban air close to ground | biosphere |  | other
Sulfur dioxide | 1.0841e-06 | biosphere3 | None | kilogram | air | biosphere |  | direct - exhaust
Toluene | 7.5747e-09 | biosphere3 | None | kilogram | air::low population density, long-term | biosphere |  | other
Toluene | 2.2014e-09 | biosphere3 | None | kilogram | air::non-urban air or from high stacks | biosphere |  | other
Toluene | 3.589e-09 | biosphere3 | None | kilogram | air::urban air close to ground | biosphere |  | other
Zinc | 6.4097e-08 | biosphere3 | None | kilogram | air::low population density, long-term | biosphere |  | direct - exhaust
Zinc | 1.8628e-08 | biosphere3 | None | kilogram | air::non-urban air or from high stacks | biosphere |  | direct - exhaust
Zinc | 1.1664e-08 | biosphere3 | None | kilogram | air::urban air close to ground | biosphere |  | direct - exhaust
m-Xylene | 6.6964e-09 | biosphere3 | None | kilogram | air::low population density, long-term | biosphere |  | other
m-Xylene | 1.9462e-09 | biosphere3 | None | kilogram | air::non-urban air or from high stacks | biosphere |  | other
m-Xylene | 3.1729e-09 | biosphere3 | None | kilogram | air::urban air close to ground | biosphere |  | other
maintenance, passenger car | 7.7927e-06 | lci-pass_cars | RER | unit |  | technosphere | passenger car maintenance | maintenance
market for brake wear emissions, passenger car | -1.4452e-05 | lci-pass_cars | GLO | kilogram |  | technosphere | brake wear emissions, passenger car | direct - non-exhaust
market for refrigerant R134a | 6.4152e-06 | lci-pass_cars | GLO | kilogram |  | technosphere | refrigerant R134a | other
market for road | 0.00085353 | lci-pass_cars | GLO | meter-year |  | technosphere | road | road
market for road maintenance | 0.00129 | lci-pass_cars | RER | meter-year |  | technosphere | road maintenance | road
market for road wear emissions, passenger car | -1.5935e-05 | lci-pass_cars | GLO | kilogram |  | technosphere | road wear emissions, passenger car | road
market for tyre wear emissions, passenger car | -1.8892e-05 | lci-pass_cars | GLO | kilogram |  | technosphere | tyre wear emissions, passenger car | direct - non-exhaust
o-Xylene | 2.964e-09 | biosphere3 | None | kilogram | air::low population density, long-term | biosphere |  | other
o-Xylene | 8.6141e-10 | biosphere3 | None | kilogram | air::non-urban air or from high stacks | biosphere |  | other
o-Xylene | 1.4044e-09 | biosphere3 | None | kilogram | air::urban air close to ground | biosphere |  | other
market for diesel, low-sulfur | 0.054203 | lci-pass_cars | Europe without Switzerland | kilogram |  | technosphere | diesel, low-sulfur | energy chain
transport, passenger car, diesel, Medium SUV, EURO-6ab | 1 | lci-pass_cars | RER | kilometer |  | production | transport, passenger car, EURO-6ab | other
Passenger car, diesel, Medium SUV, EURO-6ab | 5e-06 | lci-pass_cars | RER | unit |  | technosphere | Passenger car, EURO-6ab | other
Activity | transport, passenger car, diesel, Medium SUV, EURO-6
location | RER
production amount | 1
reference product | transport, passenger car, EURO-6
type | process
unit | kilometer
worksheet name | None
source | Sacchi, R., Bauer, C., Cox, B. and Mutel, C. carculator: an open-source tool for prospective environmental and economic life cycle assessment of vehicles. When, Where and How can battery-electric vehicles help reduce greenhouse gas emissions? Submitted to Renewable and Sustainable Energy Reviews.
description | Cradle-to-grave life cycle inventory of the transport activity using a passenger car over 1 km. carculator is a open-source parametrized truck model that produces life cycle inventories for any desired set of parameters value (lifetime, occupancy rate, power, battery size, fuel blend, etc.): to produce your own inventories, go to https://github.com/romainsacchi/carculator or contact carculator@psi.ch.
special remark
comment | Combustion engine power: 108 [kW]. Power share from combustion engine: 100 [%]. Km over lifetime: 200000 [km]. Yearly mileage: 12000 [km/year]. Autonomy on a full tank/battery: 1054 [km]. Tank-to-wheel efficiency: 23 [%]. Tank-to-wheel energy consumption: 2242 [kj/km]. Fuel tank capacity: 656 [kWh]. Curb mass (excl. driver and cargo): 1443 [kg]. Driving mass (incl. driver and cargo): 1583 [kg].
Exchanges
name | amount | database | location | unit | categories | type | reference product | tag
Acetaldehyde | 4.686e-08 | biosphere3 | None | kilogram | air::low population density, long-term | biosphere |  | other
Acetaldehyde | 1.3479e-08 | biosphere3 | None | kilogram | air::non-urban air or from high stacks | biosphere |  | other
Acetaldehyde | 1.6288e-08 | biosphere3 | None | kilogram | air::urban air close to ground | biosphere |  | other
Acetone | 2.1294e-08 | biosphere3 | None | kilogram | air::low population density, long-term | biosphere |  | other
Acetone | 6.1249e-09 | biosphere3 | None | kilogram | air::non-urban air or from high stacks | biosphere |  | other
Acetone | 7.4013e-09 | biosphere3 | None | kilogram | air::urban air close to ground | biosphere |  | other
Acrolein | 2.5929e-08 | biosphere3 | None | kilogram | air::low population density, long-term | biosphere |  | other
Acrolein | 7.4583e-09 | biosphere3 | None | kilogram | air::non-urban air or from high stacks | biosphere |  | other
Acrolein | 9.0125e-09 | biosphere3 | None | kilogram | air::urban air close to ground | biosphere |  | other
Ammonia | 6.041e-06 | biosphere3 | None | kilogram | air::low population density, long-term | biosphere |  | direct - exhaust
Ammonia | 1.7376e-06 | biosphere3 | None | kilogram | air::non-urban air or from high stacks | biosphere |  | direct - exhaust
Ammonia | 1.0902e-06 | biosphere3 | None | kilogram | air::urban air close to ground | biosphere |  | direct - exhaust
Arsenic | 3.5593e-12 | biosphere3 | None | kilogram | air::low population density, long-term | biosphere |  | other
Arsenic | 1.0238e-12 | biosphere3 | None | kilogram | air::non-urban air or from high stacks | biosphere |  | other
Arsenic | 6.4234e-13 | biosphere3 | None | kilogram | air::urban air close to ground | biosphere |  | other
Benzaldehyde | 6.2287e-09 | biosphere3 | None | kilogram | air::low population density, long-term | biosphere |  | other
Benzaldehyde | 1.7917e-09 | biosphere3 | None | kilogram | air::non-urban air or from high stacks | biosphere |  | other
Benzaldehyde | 2.165e-09 | biosphere3 | None | kilogram | air::urban air close to ground | biosphere |  | other
Benzene | 5.7942e-08 | biosphere3 | None | kilogram | air::low population density, long-term | biosphere |  | direct - exhaust
Benzene | 1.6667e-08 | biosphere3 | None | kilogram | air::non-urban air or from high stacks | biosphere |  | direct - exhaust
Benzene | 1.1908e-08 | biosphere3 | None | kilogram | air::urban air close to ground | biosphere |  | direct - exhaust
Butane | 7.967e-10 | biosphere3 | None | kilogram | air::low population density, long-term | biosphere |  | other
Butane | 2.2916e-10 | biosphere3 | None | kilogram | air::non-urban air or from high stacks | biosphere |  | other
Butane | 2.7692e-10 | biosphere3 | None | kilogram | air::urban air close to ground | biosphere |  | other
Cadmium | 3.0858e-10 | biosphere3 | None | kilogram | air::low population density, long-term | biosphere |  | direct - exhaust
Cadmium | 8.876e-11 | biosphere3 | None | kilogram | air::non-urban air or from high stacks | biosphere |  | direct - exhaust
Cadmium | 5.5688e-11 | biosphere3 | None | kilogram | air::urban air close to ground | biosphere |  | direct - exhaust
Carbon dioxide, fossil | 0.1643 | biosphere3 | None | kilogram | air | biosphere |  | direct - exhaust
Carbon monoxide, fossil | 9.5563e-06 | biosphere3 | None | kilogram | air::low population density, long-term | biosphere |  | direct - exhaust
Carbon monoxide, fossil | 2.7488e-06 | biosphere3 | None | kilogram | air::non-urban air or from high stacks | biosphere |  | direct - exhaust
Carbon monoxide, fossil | 3.0619e-06 | biosphere3 | None | kilogram | air::urban air close to ground | biosphere |  | direct - exhaust
Chromium | 1.0663e-09 | biosphere3 | None | kilogram | air::low population density, long-term | biosphere |  | direct - exhaust
Chromium | 3.067e-10 | biosphere3 | None | kilogram | air::non-urban air or from high stacks | biosphere |  | direct - exhaust
Chromium | 1.9243e-10 | biosphere3 | None | kilogram | air::urban air close to ground | biosphere |  | direct - exhaust
Chromium VI | 2.1386e-12 | biosphere3 | None | kilogram | air::low population density, long-term | biosphere |  | direct - exhaust
Chromium VI | 6.1517e-13 | biosphere3 | None | kilogram | air::non-urban air or from high stacks | biosphere |  | direct - exhaust
Chromium VI | 3.8596e-13 | biosphere3 | None | kilogram | air::urban air close to ground | biosphere |  | direct - exhaust
Copper | 7.5311e-10 | biosphere3 | None | kilogram | air::low population density, long-term | biosphere |  | energy storage
Copper | 2.1663e-10 | biosphere3 | None | kilogram | air::non-urban air or from high stacks | biosphere |  | energy storage
Copper | 1.3591e-10 | biosphere3 | None | kilogram | air::urban air close to ground | biosphere |  | energy storage
Cyclohexane | 4.7078e-09 | biosphere3 | None | kilogram | air::low population density, long-term | biosphere |  | other
Cyclohexane | 1.3542e-09 | biosphere3 | None | kilogram | air::non-urban air or from high stacks | biosphere |  | other
Cyclohexane | 1.6363e-09 | biosphere3 | None | kilogram | air::urban air close to ground | biosphere |  | other
Dinitrogen monoxide | 8.4851e-06 | biosphere3 | None | kilogram | air::low population density, long-term | biosphere |  | direct - exhaust
Dinitrogen monoxide | 2.4407e-06 | biosphere3 | None | kilogram | air::non-urban air or from high stacks | biosphere |  | direct - exhaust
Dinitrogen monoxide | 1.5313e-06 | biosphere3 | None | kilogram | air::urban air close to ground | biosphere |  | direct - exhaust
Ethane | 2.3901e-09 | biosphere3 | None | kilogram | air::low population density, long-term | biosphere |  | other
Ethane | 6.8749e-10 | biosphere3 | None | kilogram | air::non-urban air or from high stacks | biosphere |  | other
Ethane | 8.3076e-10 | biosphere3 | None | kilogram | air::urban air close to ground | biosphere |  | other
Ethane, 1,1,1,2-tetrafluoro-, HFC-134a | 3.6522e-06 | biosphere3 | None | kilogram | air | biosphere |  | other
Ethene | 7.9452e-08 | biosphere3 | None | kilogram | air::low population density, long-term | biosphere |  | other
Ethene | 2.2854e-08 | biosphere3 | None | kilogram | air::non-urban air or from high stacks | biosphere |  | other
Ethene | 2.7616e-08 | biosphere3 | None | kilogram | air::urban air close to ground | biosphere |  | other
Formaldehyde | 8.6912e-08 | biosphere3 | None | kilogram | air::low population density, long-term | biosphere |  | other
Formaldehyde | 2.5e-08 | biosphere3 | None | kilogram | air::non-urban air or from high stacks | biosphere |  | other
Formaldehyde | 3.0209e-08 | biosphere3 | None | kilogram | air::urban air close to ground | biosphere |  | other
Heptane | 1.4485e-09 | biosphere3 | None | kilogram | air::low population density, long-term | biosphere |  | other
Heptane | 4.1666e-10 | biosphere3 | None | kilogram | air::non-urban air or from high stacks | biosphere |  | other
Heptane | 5.0349e-10 | biosphere3 | None | kilogram | air::urban air close to ground | biosphere |  | other
Hydrocarbons, chlorinated | 8.6912e-06 | biosphere3 | None | kilogram | air::low population density, long-term | biosphere |  | other
Hydrocarbons, chlorinated | 2.5e-06 | biosphere3 | None | kilogram | air::non-urban air or from high stacks | biosphere |  | other
Hydrocarbons, chlorinated | 1.6925e-06 | biosphere3 | None | kilogram | air::urban air close to ground | biosphere |  | other
Mercury | 1.879e-10 | biosphere3 | None | kilogram | air::low population density, long-term | biosphere |  | direct - exhaust
Mercury | 5.4047e-11 | biosphere3 | None | kilogram | air::non-urban air or from high stacks | biosphere |  | direct - exhaust
Mercury | 3.3909e-11 | biosphere3 | None | kilogram | air::urban air close to ground | biosphere |  | direct - exhaust
Methane, fossil | 6.5184e-06 | biosphere3 | None | kilogram | air::low population density, long-term | biosphere |  | direct - exhaust
Methane, fossil | 1.875e-06 | biosphere3 | None | kilogram | air::non-urban air or from high stacks | biosphere |  | direct - exhaust
Methane, fossil | 1.1793e-06 | biosphere3 | None | kilogram | air::urban air close to ground | biosphere |  | direct - exhaust
Methyl ethyl ketone | 8.6912e-09 | biosphere3 | None | kilogram | air::low population density, long-term | biosphere |  | other
Methyl ethyl ketone | 2.5e-09 | biosphere3 | None | kilogram | air::non-urban air or from high stacks | biosphere |  | other
Methyl ethyl ketone | 3.0209e-09 | biosphere3 | None | kilogram | air::urban air close to ground | biosphere |  | other
NMVOC, non-methane volatile organic compounds, unspecified origin | 3.9835e-07 | biosphere3 | None | kilogram | air::low population density, long-term | biosphere |  | direct - exhaust
NMVOC, non-methane volatile organic compounds, unspecified origin | 1.1458e-07 | biosphere3 | None | kilogram | air::non-urban air or from high stacks | biosphere |  | direct - exhaust
NMVOC, non-methane volatile organic compounds, unspecified origin | 1.3846e-07 | biosphere3 | None | kilogram | air::urban air close to ground | biosphere |  | direct - exhaust
Nickel | 3.1316e-10 | biosphere3 | None | kilogram | air::low population density, long-term | biosphere |  | direct - exhaust
Nickel | 9.0078e-11 | biosphere3 | None | kilogram | air::non-urban air or from high stacks | biosphere |  | direct - exhaust
Nickel | 5.6515e-11 | biosphere3 | None | kilogram | air::urban air close to ground | biosphere |  | direct - exhaust
Nitrogen oxides | 2.6722e-05 | biosphere3 | None | kilogram | air::low population density, long-term | biosphere |  | direct - exhaust
Nitrogen oxides | 7.6864e-06 | biosphere3 | None | kilogram | air::non-urban air or from high stacks | biosphere |  | direct - exhaust
Nitrogen oxides | 5.8215e-06 | biosphere3 | None | kilogram | air::urban air close to ground | biosphere |  | direct - exhaust
PAH, polycyclic aromatic hydrocarbons | 2.0164e-09 | biosphere3 | None | kilogram | air::low population density, long-term | biosphere |  | direct - exhaust
PAH, polycyclic aromatic hydrocarbons | 5.8001e-10 | biosphere3 | None | kilogram | air::non-urban air or from high stacks | biosphere |  | direct - exhaust
PAH, polycyclic aromatic hydrocarbons | 3.639e-10 | biosphere3 | None | kilogram | air::urban air close to ground | biosphere |  | direct - exhaust
Particulates, < 2.5 um | 3.9933e-07 | biosphere3 | None | kilogram | air::low population density, long-term | biosphere |  | direct - exhaust
Particulates, < 2.5 um | 1.1487e-07 | biosphere3 | None | kilogram | air::non-urban air or from high stacks | biosphere |  | direct - exhaust
Particulates, < 2.5 um | 8.014e-08 | biosphere3 | None | kilogram | air::urban air close to ground | biosphere |  | direct - exhaust
Pentane | 2.8971e-10 | biosphere3 | None | kilogram | air::low population density, long-term | biosphere |  | other
Pentane | 8.3333e-11 | biosphere3 | None | kilogram | air::non-urban air or from high stacks | biosphere |  | other
Pentane | 1.007e-10 | biosphere3 | None | kilogram | air::urban air close to ground | biosphere |  | other
Propane | 7.967e-10 | biosphere3 | None | kilogram | air::low population density, long-term | biosphere |  | other
Propane | 2.2916e-10 | biosphere3 | None | kilogram | air::non-urban air or from high stacks | biosphere |  | other
Propane | 2.7692e-10 | biosphere3 | None | kilogram | air::urban air close to ground | biosphere |  | other
Propene | 2.6074e-08 | biosphere3 | None | kilogram | air::low population density, long-term | biosphere |  | other
Propene | 7.4999e-09 | biosphere3 | None | kilogram | air::non-urban air or from high stacks | biosphere |  | other
Propene | 9.0628e-09 | biosphere3 | None | kilogram | air::urban air close to ground | biosphere |  | other
Selenium | 3.5593e-12 | biosphere3 | None | kilogram | air::low population density, long-term | biosphere |  | direct - exhaust
Selenium | 1.0238e-12 | biosphere3 | None | kilogram | air::non-urban air or from high stacks | biosphere |  | direct - exhaust
Selenium | 6.4234e-13 | biosphere3 | None | kilogram | air::urban air close to ground | biosphere |  | direct - exhaust
Styrene | 2.6798e-09 | biosphere3 | None | kilogram | air::low population density, long-term | biosphere |  | other
Styrene | 7.7083e-10 | biosphere3 | None | kilogram | air::non-urban air or from high stacks | biosphere |  | other
Styrene | 9.3146e-10 | biosphere3 | None | kilogram | air::urban air close to ground | biosphere |  | other
Sulfur dioxide | 1.0432e-06 | biosphere3 | None | kilogram | air | biosphere |  | direct - exhaust
Toluene | 4.9975e-09 | biosphere3 | None | kilogram | air::low population density, long-term | biosphere |  | other
Toluene | 1.4375e-09 | biosphere3 | None | kilogram | air::non-urban air or from high stacks | biosphere |  | other
Toluene | 1.737e-09 | biosphere3 | None | kilogram | air::urban air close to ground | biosphere |  | other
Zinc | 6.1868e-08 | biosphere3 | None | kilogram | air::low population density, long-term | biosphere |  | direct - exhaust
Zinc | 1.7796e-08 | biosphere3 | None | kilogram | air::non-urban air or from high stacks | biosphere |  | direct - exhaust
Zinc | 1.1165e-08 | biosphere3 | None | kilogram | air::urban air close to ground | biosphere |  | direct - exhaust
m-Xylene | 4.418e-09 | biosphere3 | None | kilogram | air::low population density, long-term | biosphere |  | other
m-Xylene | 1.2708e-09 | biosphere3 | None | kilogram | air::non-urban air or from high stacks | biosphere |  | other
m-Xylene | 1.5356e-09 | biosphere3 | None | kilogram | air::urban air close to ground | biosphere |  | other
maintenance, passenger car | 7.7606e-06 | lci-pass_cars | RER | unit |  | technosphere | passenger car maintenance | maintenance
market for brake wear emissions, passenger car | -1.4414e-05 | lci-pass_cars | GLO | kilogram |  | technosphere | brake wear emissions, passenger car | direct - non-exhaust
market for refrigerant R134a | 6.3304e-06 | lci-pass_cars | GLO | kilogram |  | technosphere | refrigerant R134a | other
market for road | 0.00085032 | lci-pass_cars | GLO | meter-year |  | technosphere | road | road
market for road maintenance | 0.00129 | lci-pass_cars | RER | meter-year |  | technosphere | road maintenance | road
market for road wear emissions, passenger car | -1.5891e-05 | lci-pass_cars | GLO | kilogram |  | technosphere | road wear emissions, passenger car | road
market for tyre wear emissions, passenger car | -1.8852e-05 | lci-pass_cars | GLO | kilogram |  | technosphere | tyre wear emissions, passenger car | direct - non-exhaust
o-Xylene | 1.9555e-09 | biosphere3 | None | kilogram | air::low population density, long-term | biosphere |  | other
o-Xylene | 5.6249e-10 | biosphere3 | None | kilogram | air::non-urban air or from high stacks | biosphere |  | other
o-Xylene | 6.7971e-10 | biosphere3 | None | kilogram | air::urban air close to ground | biosphere |  | other
market for diesel, low-sulfur | 0.052158 | lci-pass_cars | Europe without Switzerland | kilogram |  | technosphere | diesel, low-sulfur | energy chain
transport, passenger car, diesel, Medium SUV, EURO-6 | 1 | lci-pass_cars | RER | kilometer |  | production | transport, passenger car, EURO-6 | other
Passenger car, diesel, Medium SUV, EURO-6d | 5e-06 | lci-pass_cars | RER | unit |  | technosphere | Passenger car, EURO-6d | other
Activity | transport, passenger car, compressed gas, Medium SUV, EURO-2
location | RER
production amount | 1
reference product | transport, passenger car, EURO-2
type | process
unit | kilometer
worksheet name | None
source | Sacchi, R., Bauer, C., Cox, B. and Mutel, C. carculator: an open-source tool for prospective environmental and economic life cycle assessment of vehicles. When, Where and How can battery-electric vehicles help reduce greenhouse gas emissions? Submitted to Renewable and Sustainable Energy Reviews.
description | Cradle-to-grave life cycle inventory of the transport activity using a passenger car over 1 km. carculator is a open-source parametrized truck model that produces life cycle inventories for any desired set of parameters value (lifetime, occupancy rate, power, battery size, fuel blend, etc.): to produce your own inventories, go to https://github.com/romainsacchi/carculator or contact carculator@psi.ch.
special remark
comment | Combustion engine power: 113 [kW]. Power share from combustion engine: 100 [%]. Km over lifetime: 200000 [km]. Yearly mileage: 12000 [km/year]. Autonomy on a full tank/battery: 607 [km]. Tank-to-wheel efficiency: 14 [%]. Tank-to-wheel energy consumption: 3290 [kj/km]. Fuel tank capacity: 555 [kWh]. Curb mass (excl. driver and cargo): 1508 [kg]. Driving mass (incl. driver and cargo): 1648 [kg].
Exchanges
name | amount | database | location | unit | categories | type | reference product | tag
Ammonia | 8.745e-05 | biosphere3 | None | kilogram | air::low population density, long-term | biosphere |  | direct - exhaust
Ammonia | 2.9158e-05 | biosphere3 | None | kilogram | air::non-urban air or from high stacks | biosphere |  | direct - exhaust
Ammonia | 1.9014e-05 | biosphere3 | None | kilogram | air::urban air close to ground | biosphere |  | direct - exhaust
Benzene | 1.7053e-06 | biosphere3 | None | kilogram | air::low population density, long-term | biosphere |  | direct - exhaust
Benzene | 5.6936e-07 | biosphere3 | None | kilogram | air::non-urban air or from high stacks | biosphere |  | direct - exhaust
Benzene | 1.2402e-06 | biosphere3 | None | kilogram | air::urban air close to ground | biosphere |  | direct - exhaust
Carbon dioxide, fossil | 0.15891 | biosphere3 | None | kilogram | air | biosphere |  | direct - exhaust
Carbon monoxide, fossil | 0.00048971 | biosphere3 | None | kilogram | air::low population density, long-term | biosphere |  | direct - exhaust
Carbon monoxide, fossil | 0.00016328 | biosphere3 | None | kilogram | air::non-urban air or from high stacks | biosphere |  | direct - exhaust
Carbon monoxide, fossil | 0.00016352 | biosphere3 | None | kilogram | air::urban air close to ground | biosphere |  | direct - exhaust
Dinitrogen monoxide | 1.9562e-06 | biosphere3 | None | kilogram | air::low population density, long-term | biosphere |  | direct - exhaust
Dinitrogen monoxide | 6.5224e-07 | biosphere3 | None | kilogram | air::non-urban air or from high stacks | biosphere |  | direct - exhaust
Dinitrogen monoxide | 4.2533e-07 | biosphere3 | None | kilogram | air::urban air close to ground | biosphere |  | direct - exhaust
Ethane, 1,1,1,2-tetrafluoro-, HFC-134a | 3.75e-06 | biosphere3 | None | kilogram | air | biosphere |  | other
Hydrocarbons, chlorinated | 4.6958e-05 | biosphere3 | None | kilogram | air::low population density, long-term | biosphere |  | other
Hydrocarbons, chlorinated | 1.5752e-05 | biosphere3 | None | kilogram | air::non-urban air or from high stacks | biosphere |  | other
Hydrocarbons, chlorinated | 2.3249e-05 | biosphere3 | None | kilogram | air::urban air close to ground | biosphere |  | other
Lead | 2.5091e-08 | biosphere3 | None | kilogram | air::low population density, long-term | biosphere |  | direct - exhaust
Lead | 8.3661e-09 | biosphere3 | None | kilogram | air::non-urban air or from high stacks | biosphere |  | direct - exhaust
Lead | 5.5508e-09 | biosphere3 | None | kilogram | air::urban air close to ground | biosphere |  | direct - exhaust
Methane, fossil | 0.00023717 | biosphere3 | None | kilogram | air | biosphere |  | direct - exhaust
Methane, fossil | 3.3045e-05 | biosphere3 | None | kilogram | air::low population density, long-term | biosphere |  | direct - exhaust
Methane, fossil | 1.1018e-05 | biosphere3 | None | kilogram | air::non-urban air or from high stacks | biosphere |  | direct - exhaust
Methane, fossil | 7.8813e-06 | biosphere3 | None | kilogram | air::urban air close to ground | biosphere |  | direct - exhaust
NMVOC, non-methane volatile organic compounds, unspecified origin | 1.3913e-05 | biosphere3 | None | kilogram | air::low population density, long-term | biosphere |  | direct - exhaust
NMVOC, non-methane volatile organic compounds, unspecified origin | 4.7334e-06 | biosphere3 | None | kilogram | air::non-urban air or from high stacks | biosphere |  | direct - exhaust
NMVOC, non-methane volatile organic compounds, unspecified origin | 1.5367e-05 | biosphere3 | None | kilogram | air::urban air close to ground | biosphere |  | direct - exhaust
Nitrogen oxides | 0.00010798 | biosphere3 | None | kilogram | air::low population density, long-term | biosphere |  | direct - exhaust
Nitrogen oxides | 3.6002e-05 | biosphere3 | None | kilogram | air::non-urban air or from high stacks | biosphere |  | direct - exhaust
Nitrogen oxides | 2.6324e-05 | biosphere3 | None | kilogram | air::urban air close to ground | biosphere |  | direct - exhaust
Particulates, < 2.5 um | 3.7628e-06 | biosphere3 | None | kilogram | air::low population density, long-term | biosphere |  | direct - exhaust
Particulates, < 2.5 um | 1.2546e-06 | biosphere3 | None | kilogram | air::non-urban air or from high stacks | biosphere |  | direct - exhaust
Particulates, < 2.5 um | 8.1816e-07 | biosphere3 | None | kilogram | air::urban air close to ground | biosphere |  | direct - exhaust
maintenance, passenger car | 8.1098e-06 | lci-pass_cars | RER | unit |  | technosphere | passenger car maintenance | maintenance
market for brake wear emissions, passenger car | -1.4824e-05 | lci-pass_cars | GLO | kilogram |  | technosphere | brake wear emissions, passenger car | direct - non-exhaust
market for refrigerant R134a | 6.5e-06 | lci-pass_cars | GLO | kilogram |  | technosphere | refrigerant R134a | other
market for road | 0.0008852 | lci-pass_cars | GLO | meter-year |  | technosphere | road | road
market for road maintenance | 0.00129 | lci-pass_cars | RER | meter-year |  | technosphere | road maintenance | road
market for road wear emissions, passenger car | -1.6374e-05 | lci-pass_cars | GLO | kilogram |  | technosphere | road wear emissions, passenger car | road
market for tyre wear emissions, passenger car | -1.9285e-05 | lci-pass_cars | GLO | kilogram |  | technosphere | tyre wear emissions, passenger car | direct - non-exhaust
market for natural gas, medium pressure, vehicle grade | 0.059531 | lci-pass_cars | GLO | kilogram |  | technosphere | natural gas, medium pressure, vehicle grade | energy chain
transport, passenger car, compressed gas, Medium SUV, EURO-2 | 1 | lci-pass_cars | RER | kilometer |  | production | transport, passenger car, EURO-2 | other
Passenger car, compressed gas, Medium SUV, EURO-2 | 5e-06 | lci-pass_cars | RER | unit |  | technosphere | Passenger car, EURO-2 | other
Activity | transport, passenger car, compressed gas, Medium SUV, EURO-3
location | RER
production amount | 1
reference product | transport, passenger car, EURO-3
type | process
unit | kilometer
worksheet name | None
source | Sacchi, R., Bauer, C., Cox, B. and Mutel, C. carculator: an open-source tool for prospective environmental and economic life cycle assessment of vehicles. When, Where and How can battery-electric vehicles help reduce greenhouse gas emissions? Submitted to Renewable and Sustainable Energy Reviews.
description | Cradle-to-grave life cycle inventory of the transport activity using a passenger car over 1 km. carculator is a open-source parametrized truck model that produces life cycle inventories for any desired set of parameters value (lifetime, occupancy rate, power, battery size, fuel blend, etc.): to produce your own inventories, go to https://github.com/romainsacchi/carculator or contact carculator@psi.ch.
special remark
comment | Combustion engine power: 112 [kW]. Power share from combustion engine: 100 [%]. Km over lifetime: 200000 [km]. Yearly mileage: 12000 [km/year]. Autonomy on a full tank/battery: 611 [km]. Tank-to-wheel efficiency: 16 [%]. Tank-to-wheel energy consumption: 3086 [kj/km]. Fuel tank capacity: 524 [kWh]. Curb mass (excl. driver and cargo): 1499 [kg]. Driving mass (incl. driver and cargo): 1639 [kg].
Exchanges
name | amount | database | location | unit | categories | type | reference product | tag
Ammonia | 4.3845e-05 | biosphere3 | None | kilogram | air::low population density, long-term | biosphere |  | direct - exhaust
Ammonia | 1.4312e-05 | biosphere3 | None | kilogram | air::non-urban air or from high stacks | biosphere |  | direct - exhaust
Ammonia | 9.2492e-06 | biosphere3 | None | kilogram | air::urban air close to ground | biosphere |  | direct - exhaust
Benzene | 7.6119e-07 | biosphere3 | None | kilogram | air::low population density, long-term | biosphere |  | direct - exhaust
Benzene | 2.4933e-07 | biosphere3 | None | kilogram | air::non-urban air or from high stacks | biosphere |  | direct - exhaust
Benzene | 6.9077e-07 | biosphere3 | None | kilogram | air::urban air close to ground | biosphere |  | direct - exhaust
Carbon dioxide, fossil | 0.14906 | biosphere3 | None | kilogram | air | biosphere |  | direct - exhaust
Carbon monoxide, fossil | 0.00042697 | biosphere3 | None | kilogram | air::low population density, long-term | biosphere |  | direct - exhaust
Carbon monoxide, fossil | 0.00013937 | biosphere3 | None | kilogram | air::non-urban air or from high stacks | biosphere |  | direct - exhaust
Carbon monoxide, fossil | 0.00013396 | biosphere3 | None | kilogram | air::urban air close to ground | biosphere |  | direct - exhaust
Dinitrogen monoxide | 2.6051e-07 | biosphere3 | None | kilogram | air::low population density, long-term | biosphere |  | direct - exhaust
Dinitrogen monoxide | 8.5035e-08 | biosphere3 | None | kilogram | air::non-urban air or from high stacks | biosphere |  | direct - exhaust
Dinitrogen monoxide | 5.4956e-08 | biosphere3 | None | kilogram | air::urban air close to ground | biosphere |  | direct - exhaust
Ethane, 1,1,1,2-tetrafluoro-, HFC-134a | 3.75e-06 | biosphere3 | None | kilogram | air | biosphere |  | other
Hydrocarbons, chlorinated | 1.2507e-05 | biosphere3 | None | kilogram | air::low population density, long-term | biosphere |  | other
Hydrocarbons, chlorinated | 4.1909e-06 | biosphere3 | None | kilogram | air::non-urban air or from high stacks | biosphere |  | other
Hydrocarbons, chlorinated | 1.0719e-05 | biosphere3 | None | kilogram | air::urban air close to ground | biosphere |  | other
Lead | 2.3742e-08 | biosphere3 | None | kilogram | air::low population density, long-term | biosphere |  | direct - exhaust
Lead | 7.7497e-09 | biosphere3 | None | kilogram | air::non-urban air or from high stacks | biosphere |  | direct - exhaust
Lead | 5.1048e-09 | biosphere3 | None | kilogram | air::urban air close to ground | biosphere |  | direct - exhaust
Methane, fossil | 0.00022247 | biosphere3 | None | kilogram | air | biosphere |  | direct - exhaust
Methane, fossil | 7.1558e-06 | biosphere3 | None | kilogram | air::low population density, long-term | biosphere |  | direct - exhaust
Methane, fossil | 2.3357e-06 | biosphere3 | None | kilogram | air::non-urban air or from high stacks | biosphere |  | direct - exhaust
Methane, fossil | 1.9332e-06 | biosphere3 | None | kilogram | air::urban air close to ground | biosphere |  | direct - exhaust
NMVOC, non-methane volatile organic compounds, unspecified origin | 5.3508e-06 | biosphere3 | None | kilogram | air::low population density, long-term | biosphere |  | direct - exhaust
NMVOC, non-methane volatile organic compounds, unspecified origin | 1.8552e-06 | biosphere3 | None | kilogram | air::non-urban air or from high stacks | biosphere |  | direct - exhaust
NMVOC, non-methane volatile organic compounds, unspecified origin | 8.7861e-06 | biosphere3 | None | kilogram | air::urban air close to ground | biosphere |  | direct - exhaust
Nitrogen oxides | 5.4869e-05 | biosphere3 | None | kilogram | air::low population density, long-term | biosphere |  | direct - exhaust
Nitrogen oxides | 1.791e-05 | biosphere3 | None | kilogram | air::non-urban air or from high stacks | biosphere |  | direct - exhaust
Nitrogen oxides | 1.2317e-05 | biosphere3 | None | kilogram | air::urban air close to ground | biosphere |  | direct - exhaust
Particulates, < 2.5 um | 1.3972e-06 | biosphere3 | None | kilogram | air::low population density, long-term | biosphere |  | direct - exhaust
Particulates, < 2.5 um | 4.5606e-07 | biosphere3 | None | kilogram | air::non-urban air or from high stacks | biosphere |  | direct - exhaust
Particulates, < 2.5 um | 2.9474e-07 | biosphere3 | None | kilogram | air::urban air close to ground | biosphere |  | direct - exhaust
maintenance, passenger car | 8.0613e-06 | lci-pass_cars | RER | unit |  | technosphere | passenger car maintenance | maintenance
market for brake wear emissions, passenger car | -1.4767e-05 | lci-pass_cars | GLO | kilogram |  | technosphere | brake wear emissions, passenger car | direct - non-exhaust
market for refrigerant R134a | 6.5e-06 | lci-pass_cars | GLO | kilogram |  | technosphere | refrigerant R134a | other
market for road | 0.00088036 | lci-pass_cars | GLO | meter-year |  | technosphere | road | road
market for road maintenance | 0.00129 | lci-pass_cars | RER | meter-year |  | technosphere | road maintenance | road
market for road wear emissions, passenger car | -1.6307e-05 | lci-pass_cars | GLO | kilogram |  | technosphere | road wear emissions, passenger car | road
market for tyre wear emissions, passenger car | -1.9225e-05 | lci-pass_cars | GLO | kilogram |  | technosphere | tyre wear emissions, passenger car | direct - non-exhaust
market for natural gas, medium pressure, vehicle grade | 0.05584 | lci-pass_cars | GLO | kilogram |  | technosphere | natural gas, medium pressure, vehicle grade | energy chain
transport, passenger car, compressed gas, Medium SUV, EURO-3 | 1 | lci-pass_cars | RER | kilometer |  | production | transport, passenger car, EURO-3 | other
Passenger car, compressed gas, Medium SUV, EURO-3 | 5e-06 | lci-pass_cars | RER | unit |  | technosphere | Passenger car, EURO-3 | other
Activity | transport, passenger car, compressed gas, Medium SUV, EURO-4
location | RER
production amount | 1
reference product | transport, passenger car, EURO-4
type | process
unit | kilometer
worksheet name | None
source | Sacchi, R., Bauer, C., Cox, B. and Mutel, C. carculator: an open-source tool for prospective environmental and economic life cycle assessment of vehicles. When, Where and How can battery-electric vehicles help reduce greenhouse gas emissions? Submitted to Renewable and Sustainable Energy Reviews.
description | Cradle-to-grave life cycle inventory of the transport activity using a passenger car over 1 km. carculator is a open-source parametrized truck model that produces life cycle inventories for any desired set of parameters value (lifetime, occupancy rate, power, battery size, fuel blend, etc.): to produce your own inventories, go to https://github.com/romainsacchi/carculator or contact carculator@psi.ch.
special remark
comment | Combustion engine power: 111 [kW]. Power share from combustion engine: 100 [%]. Km over lifetime: 200000 [km]. Yearly mileage: 12000 [km/year]. Autonomy on a full tank/battery: 613 [km]. Tank-to-wheel efficiency: 17 [%]. Tank-to-wheel energy consumption: 2894 [kj/km]. Fuel tank capacity: 493 [kWh]. Curb mass (excl. driver and cargo): 1490 [kg]. Driving mass (incl. driver and cargo): 1630 [kg].
Exchanges
name | amount | database | location | unit | categories | type | reference product | tag
Ammonia | 4.1441e-05 | biosphere3 | None | kilogram | air::low population density, long-term | biosphere |  | direct - exhaust
Ammonia | 1.3249e-05 | biosphere3 | None | kilogram | air::non-urban air or from high stacks | biosphere |  | direct - exhaust
Ammonia | 8.5068e-06 | biosphere3 | None | kilogram | air::urban air close to ground | biosphere |  | direct - exhaust
Benzene | 2.8805e-08 | biosphere3 | None | kilogram | air::low population density, long-term | biosphere |  | direct - exhaust
Benzene | 1.006e-08 | biosphere3 | None | kilogram | air::non-urban air or from high stacks | biosphere |  | direct - exhaust
Benzene | 4.9519e-07 | biosphere3 | None | kilogram | air::urban air close to ground | biosphere |  | direct - exhaust
Carbon dioxide, fossil | 0.13975 | biosphere3 | None | kilogram | air | biosphere |  | direct - exhaust
Carbon monoxide, fossil | 0.00026836 | biosphere3 | None | kilogram | air::low population density, long-term | biosphere |  | direct - exhaust
Carbon monoxide, fossil | 8.5795e-05 | biosphere3 | None | kilogram | air::non-urban air or from high stacks | biosphere |  | direct - exhaust
Carbon monoxide, fossil | 8.5784e-05 | biosphere3 | None | kilogram | air::urban air close to ground | biosphere |  | direct - exhaust
Dinitrogen monoxide | 2.4206e-07 | biosphere3 | None | kilogram | air::low population density, long-term | biosphere |  | direct - exhaust
Dinitrogen monoxide | 7.7388e-08 | biosphere3 | None | kilogram | air::non-urban air or from high stacks | biosphere |  | direct - exhaust
Dinitrogen monoxide | 4.969e-08 | biosphere3 | None | kilogram | air::urban air close to ground | biosphere |  | direct - exhaust
Ethane, 1,1,1,2-tetrafluoro-, HFC-134a | 3.75e-06 | biosphere3 | None | kilogram | air | biosphere |  | other
Hydrocarbons, chlorinated | 1.9135e-05 | biosphere3 | None | kilogram | air::low population density, long-term | biosphere |  | other
Hydrocarbons, chlorinated | 6.2237e-06 | biosphere3 | None | kilogram | air::non-urban air or from high stacks | biosphere |  | other
Hydrocarbons, chlorinated | 1.1396e-05 | biosphere3 | None | kilogram | air::urban air close to ground | biosphere |  | other
Lead | 2.3672e-08 | biosphere3 | None | kilogram | air::low population density, long-term | biosphere |  | direct - exhaust
Lead | 7.5679e-09 | biosphere3 | None | kilogram | air::non-urban air or from high stacks | biosphere |  | direct - exhaust
Lead | 4.99e-09 | biosphere3 | None | kilogram | air::urban air close to ground | biosphere |  | direct - exhaust
Methane, fossil | 0.00020858 | biosphere3 | None | kilogram | air | biosphere |  | direct - exhaust
Methane, fossil | 1.5722e-05 | biosphere3 | None | kilogram | air::low population density, long-term | biosphere |  | direct - exhaust
Methane, fossil | 5.0263e-06 | biosphere3 | None | kilogram | air::non-urban air or from high stacks | biosphere |  | direct - exhaust
Methane, fossil | 3.6182e-06 | biosphere3 | None | kilogram | air::urban air close to ground | biosphere |  | direct - exhaust
NMVOC, non-methane volatile organic compounds, unspecified origin | 3.4128e-06 | biosphere3 | None | kilogram | air::low population density, long-term | biosphere |  | direct - exhaust
NMVOC, non-methane volatile organic compounds, unspecified origin | 1.1974e-06 | biosphere3 | None | kilogram | air::non-urban air or from high stacks | biosphere |  | direct - exhaust
NMVOC, non-methane volatile organic compounds, unspecified origin | 7.7781e-06 | biosphere3 | None | kilogram | air::urban air close to ground | biosphere |  | direct - exhaust
Nitrogen oxides | 6.3921e-05 | biosphere3 | None | kilogram | air::low population density, long-term | biosphere |  | direct - exhaust
Nitrogen oxides | 2.0435e-05 | biosphere3 | None | kilogram | air::non-urban air or from high stacks | biosphere |  | direct - exhaust
Nitrogen oxides | 1.4232e-05 | biosphere3 | None | kilogram | air::urban air close to ground | biosphere |  | direct - exhaust
Particulates, < 2.5 um | 2.5079e-06 | biosphere3 | None | kilogram | air::low population density, long-term | biosphere |  | direct - exhaust
Particulates, < 2.5 um | 8.0177e-07 | biosphere3 | None | kilogram | air::non-urban air or from high stacks | biosphere |  | direct - exhaust
Particulates, < 2.5 um | 5.148e-07 | biosphere3 | None | kilogram | air::urban air close to ground | biosphere |  | direct - exhaust
maintenance, passenger car | 8.0129e-06 | lci-pass_cars | RER | unit |  | technosphere | passenger car maintenance | maintenance
market for brake wear emissions, passenger car | -1.4711e-05 | lci-pass_cars | GLO | kilogram |  | technosphere | brake wear emissions, passenger car | direct - non-exhaust
market for refrigerant R134a | 6.5e-06 | lci-pass_cars | GLO | kilogram |  | technosphere | refrigerant R134a | other
market for road | 0.00087552 | lci-pass_cars | GLO | meter-year |  | technosphere | road | road
market for road maintenance | 0.00129 | lci-pass_cars | RER | meter-year |  | technosphere | road maintenance | road
market for road wear emissions, passenger car | -1.6241e-05 | lci-pass_cars | GLO | kilogram |  | technosphere | road wear emissions, passenger car | road
market for tyre wear emissions, passenger car | -1.9166e-05 | lci-pass_cars | GLO | kilogram |  | technosphere | tyre wear emissions, passenger car | direct - non-exhaust
market for natural gas, medium pressure, vehicle grade | 0.052353 | lci-pass_cars | GLO | kilogram |  | technosphere | natural gas, medium pressure, vehicle grade | energy chain
transport, passenger car, compressed gas, Medium SUV, EURO-4 | 1 | lci-pass_cars | RER | kilometer |  | production | transport, passenger car, EURO-4 | other
Passenger car, compressed gas, Medium SUV, EURO-4 | 5e-06 | lci-pass_cars | RER | unit |  | technosphere | Passenger car, EURO-4 | other
Activity | transport, passenger car, compressed gas, Medium SUV, EURO-6ab
location | RER
production amount | 1
reference product | transport, passenger car, EURO-6ab
type | process
unit | kilometer
worksheet name | None
source | Sacchi, R., Bauer, C., Cox, B. and Mutel, C. carculator: an open-source tool for prospective environmental and economic life cycle assessment of vehicles. When, Where and How can battery-electric vehicles help reduce greenhouse gas emissions? Submitted to Renewable and Sustainable Energy Reviews.
description | Cradle-to-grave life cycle inventory of the transport activity using a passenger car over 1 km. carculator is a open-source parametrized truck model that produces life cycle inventories for any desired set of parameters value (lifetime, occupancy rate, power, battery size, fuel blend, etc.): to produce your own inventories, go to https://github.com/romainsacchi/carculator or contact carculator@psi.ch.
special remark
comment | Combustion engine power: 110 [kW]. Power share from combustion engine: 100 [%]. Km over lifetime: 200000 [km]. Yearly mileage: 12000 [km/year]. Autonomy on a full tank/battery: 588 [km]. Tank-to-wheel efficiency: 19 [%]. Tank-to-wheel energy consumption: 2668 [kj/km]. Fuel tank capacity: 436 [kWh]. Curb mass (excl. driver and cargo): 1467 [kg]. Driving mass (incl. driver and cargo): 1607 [kg].
Exchanges
name | amount | database | location | unit | categories | type | reference product | tag
Ammonia | 1.4475e-05 | biosphere3 | None | kilogram | air::low population density, long-term | biosphere |  | direct - exhaust
Ammonia | 4.4876e-06 | biosphere3 | None | kilogram | air::non-urban air or from high stacks | biosphere |  | direct - exhaust
Ammonia | 2.8524e-06 | biosphere3 | None | kilogram | air::urban air close to ground | biosphere |  | direct - exhaust
Benzene | 2.73e-08 | biosphere3 | None | kilogram | air::low population density, long-term | biosphere |  | direct - exhaust
Benzene | 9.2924e-09 | biosphere3 | None | kilogram | air::non-urban air or from high stacks | biosphere |  | direct - exhaust
Benzene | 2.3532e-07 | biosphere3 | None | kilogram | air::urban air close to ground | biosphere |  | direct - exhaust
Carbon dioxide, fossil | 0.12887 | biosphere3 | None | kilogram | air | biosphere |  | direct - exhaust
Carbon monoxide, fossil | 0.00020624 | biosphere3 | None | kilogram | air::low population density, long-term | biosphere |  | direct - exhaust
Carbon monoxide, fossil | 6.3941e-05 | biosphere3 | None | kilogram | air::non-urban air or from high stacks | biosphere |  | direct - exhaust
Carbon monoxide, fossil | 6.1497e-05 | biosphere3 | None | kilogram | air::urban air close to ground | biosphere |  | direct - exhaust
Dinitrogen monoxide | 2.2587e-07 | biosphere3 | None | kilogram | air::low population density, long-term | biosphere |  | direct - exhaust
Dinitrogen monoxide | 7.0026e-08 | biosphere3 | None | kilogram | air::non-urban air or from high stacks | biosphere |  | direct - exhaust
Dinitrogen monoxide | 4.451e-08 | biosphere3 | None | kilogram | air::urban air close to ground | biosphere |  | direct - exhaust
Ethane, 1,1,1,2-tetrafluoro-, HFC-134a | 3.7011e-06 | biosphere3 | None | kilogram | air | biosphere |  | other
Hydrocarbons, chlorinated | 1.249e-05 | biosphere3 | None | kilogram | air::low population density, long-term | biosphere |  | other
Hydrocarbons, chlorinated | 3.9759e-06 | biosphere3 | None | kilogram | air::non-urban air or from high stacks | biosphere |  | other
Hydrocarbons, chlorinated | 6.1066e-06 | biosphere3 | None | kilogram | air::urban air close to ground | biosphere |  | other
Lead | 2.2088e-08 | biosphere3 | None | kilogram | air::low population density, long-term | biosphere |  | direct - exhaust
Lead | 6.8479e-09 | biosphere3 | None | kilogram | air::non-urban air or from high stacks | biosphere |  | direct - exhaust
Lead | 4.4314e-09 | biosphere3 | None | kilogram | air::urban air close to ground | biosphere |  | direct - exhaust
Methane, fossil | 0.00019234 | biosphere3 | None | kilogram | air | biosphere |  | direct - exhaust
Methane, fossil | 9.7079e-06 | biosphere3 | None | kilogram | air::low population density, long-term | biosphere |  | direct - exhaust
Methane, fossil | 3.0097e-06 | biosphere3 | None | kilogram | air::non-urban air or from high stacks | biosphere |  | direct - exhaust
Methane, fossil | 2.0958e-06 | biosphere3 | None | kilogram | air::urban air close to ground | biosphere |  | direct - exhaust
NMVOC, non-methane volatile organic compounds, unspecified origin | 2.7822e-06 | biosphere3 | None | kilogram | air::low population density, long-term | biosphere |  | direct - exhaust
NMVOC, non-methane volatile organic compounds, unspecified origin | 9.6616e-07 | biosphere3 | None | kilogram | air::non-urban air or from high stacks | biosphere |  | direct - exhaust
NMVOC, non-methane volatile organic compounds, unspecified origin | 4.0109e-06 | biosphere3 | None | kilogram | air::urban air close to ground | biosphere |  | direct - exhaust
Nitrogen oxides | 1.9421e-05 | biosphere3 | None | kilogram | air::low population density, long-term | biosphere |  | direct - exhaust
Nitrogen oxides | 6.0211e-06 | biosphere3 | None | kilogram | air::non-urban air or from high stacks | biosphere |  | direct - exhaust
Nitrogen oxides | 4.8044e-06 | biosphere3 | None | kilogram | air::urban air close to ground | biosphere |  | direct - exhaust
Particulates, < 2.5 um | 8.5931e-07 | biosphere3 | None | kilogram | air::low population density, long-term | biosphere |  | direct - exhaust
Particulates, < 2.5 um | 2.6641e-07 | biosphere3 | None | kilogram | air::non-urban air or from high stacks | biosphere |  | direct - exhaust
Particulates, < 2.5 um | 1.6934e-07 | biosphere3 | None | kilogram | air::urban air close to ground | biosphere |  | direct - exhaust
maintenance, passenger car | 7.8903e-06 | lci-pass_cars | RER | unit |  | technosphere | passenger car maintenance | maintenance
market for brake wear emissions, passenger car | -1.4567e-05 | lci-pass_cars | GLO | kilogram |  | technosphere | brake wear emissions, passenger car | direct - non-exhaust
market for refrigerant R134a | 6.4152e-06 | lci-pass_cars | GLO | kilogram |  | technosphere | refrigerant R134a | other
market for road | 0.00086328 | lci-pass_cars | GLO | meter-year |  | technosphere | road | road
market for road maintenance | 0.00129 | lci-pass_cars | RER | meter-year |  | technosphere | road maintenance | road
market for road wear emissions, passenger car | -1.6071e-05 | lci-pass_cars | GLO | kilogram |  | technosphere | road wear emissions, passenger car | road
market for tyre wear emissions, passenger car | -1.9014e-05 | lci-pass_cars | GLO | kilogram |  | technosphere | tyre wear emissions, passenger car | direct - non-exhaust
market for natural gas, medium pressure, vehicle grade | 0.048278 | lci-pass_cars | GLO | kilogram |  | technosphere | natural gas, medium pressure, vehicle grade | energy chain
transport, passenger car, compressed gas, Medium SUV, EURO-6ab | 1 | lci-pass_cars | RER | kilometer |  | production | transport, passenger car, EURO-6ab | other
Passenger car, compressed gas, Medium SUV, EURO-6ab | 5e-06 | lci-pass_cars | RER | unit |  | technosphere | Passenger car, EURO-6ab | other
Activity | transport, passenger car, compressed gas, Medium SUV, EURO-6
location | RER
production amount | 1
reference product | transport, passenger car, EURO-6
type | process
unit | kilometer
worksheet name | None
source | Sacchi, R., Bauer, C., Cox, B. and Mutel, C. carculator: an open-source tool for prospective environmental and economic life cycle assessment of vehicles. When, Where and How can battery-electric vehicles help reduce greenhouse gas emissions? Submitted to Renewable and Sustainable Energy Reviews.
description | Cradle-to-grave life cycle inventory of the transport activity using a passenger car over 1 km. carculator is a open-source parametrized truck model that produces life cycle inventories for any desired set of parameters value (lifetime, occupancy rate, power, battery size, fuel blend, etc.): to produce your own inventories, go to https://github.com/romainsacchi/carculator or contact carculator@psi.ch.
special remark
comment | Combustion engine power: 108 [kW]. Power share from combustion engine: 100 [%]. Km over lifetime: 200000 [km]. Yearly mileage: 12000 [km/year]. Autonomy on a full tank/battery: 554 [km]. Tank-to-wheel efficiency: 20 [%]. Tank-to-wheel energy consumption: 2465 [kj/km]. Fuel tank capacity: 379 [kWh]. Curb mass (excl. driver and cargo): 1444 [kg]. Driving mass (incl. driver and cargo): 1584 [kg].
Exchanges
name | amount | database | location | unit | categories | type | reference product | tag
Ammonia | 1.3513e-05 | biosphere3 | None | kilogram | air::low population density, long-term | biosphere |  | direct - exhaust
Ammonia | 4.0709e-06 | biosphere3 | None | kilogram | air::non-urban air or from high stacks | biosphere |  | direct - exhaust
Ammonia | 2.5693e-06 | biosphere3 | None | kilogram | air::urban air close to ground | biosphere |  | direct - exhaust
Benzene | 2.01e-08 | biosphere3 | None | kilogram | air::low population density, long-term | biosphere |  | direct - exhaust
Benzene | 6.0553e-09 | biosphere3 | None | kilogram | air::non-urban air or from high stacks | biosphere |  | direct - exhaust
Benzene | 3.8217e-09 | biosphere3 | None | kilogram | air::urban air close to ground | biosphere |  | direct - exhaust
Carbon dioxide, fossil | 0.11905 | biosphere3 | None | kilogram | air | biosphere |  | direct - exhaust
Carbon monoxide, fossil | 0.00019254 | biosphere3 | None | kilogram | air::low population density, long-term | biosphere |  | direct - exhaust
Carbon monoxide, fossil | 5.8003e-05 | biosphere3 | None | kilogram | air::non-urban air or from high stacks | biosphere |  | direct - exhaust
Carbon monoxide, fossil | 3.6607e-05 | biosphere3 | None | kilogram | air::urban air close to ground | biosphere |  | direct - exhaust
Dinitrogen monoxide | 2.1086e-07 | biosphere3 | None | kilogram | air::low population density, long-term | biosphere |  | direct - exhaust
Dinitrogen monoxide | 6.3523e-08 | biosphere3 | None | kilogram | air::non-urban air or from high stacks | biosphere |  | direct - exhaust
Dinitrogen monoxide | 4.0091e-08 | biosphere3 | None | kilogram | air::urban air close to ground | biosphere |  | direct - exhaust
Ethane, 1,1,1,2-tetrafluoro-, HFC-134a | 3.6522e-06 | biosphere3 | None | kilogram | air | biosphere |  | other
Hydrocarbons, chlorinated | 1.0987e-05 | biosphere3 | None | kilogram | air::low population density, long-term | biosphere |  | other
Hydrocarbons, chlorinated | 3.3099e-06 | biosphere3 | None | kilogram | air::non-urban air or from high stacks | biosphere |  | other
Hydrocarbons, chlorinated | 2.089e-06 | biosphere3 | None | kilogram | air::urban air close to ground | biosphere |  | other
Lead | 2.062e-08 | biosphere3 | None | kilogram | air::low population density, long-term | biosphere |  | direct - exhaust
Lead | 6.212e-09 | biosphere3 | None | kilogram | air::non-urban air or from high stacks | biosphere |  | direct - exhaust
Lead | 3.9206e-09 | biosphere3 | None | kilogram | air::urban air close to ground | biosphere |  | direct - exhaust
Methane, fossil | 0.00017769 | biosphere3 | None | kilogram | air | biosphere |  | direct - exhaust
Methane, fossil | 9.0627e-06 | biosphere3 | None | kilogram | air::low population density, long-term | biosphere |  | direct - exhaust
Methane, fossil | 2.7302e-06 | biosphere3 | None | kilogram | air::non-urban air or from high stacks | biosphere |  | direct - exhaust
Methane, fossil | 1.7231e-06 | biosphere3 | None | kilogram | air::urban air close to ground | biosphere |  | direct - exhaust
NMVOC, non-methane volatile organic compounds, unspecified origin | 1.9241e-06 | biosphere3 | None | kilogram | air::low population density, long-term | biosphere |  | direct - exhaust
NMVOC, non-methane volatile organic compounds, unspecified origin | 5.7967e-07 | biosphere3 | None | kilogram | air::non-urban air or from high stacks | biosphere |  | direct - exhaust
NMVOC, non-methane volatile organic compounds, unspecified origin | 3.6584e-07 | biosphere3 | None | kilogram | air::urban air close to ground | biosphere |  | direct - exhaust
Nitrogen oxides | 1.8131e-05 | biosphere3 | None | kilogram | air::low population density, long-term | biosphere |  | direct - exhaust
Nitrogen oxides | 5.462e-06 | biosphere3 | None | kilogram | air::non-urban air or from high stacks | biosphere |  | direct - exhaust
Nitrogen oxides | 3.4472e-06 | biosphere3 | None | kilogram | air::urban air close to ground | biosphere |  | direct - exhaust
Particulates, < 2.5 um | 8.022e-07 | biosphere3 | None | kilogram | air::low population density, long-term | biosphere |  | direct - exhaust
Particulates, < 2.5 um | 2.4167e-07 | biosphere3 | None | kilogram | air::non-urban air or from high stacks | biosphere |  | direct - exhaust
Particulates, < 2.5 um | 1.5253e-07 | biosphere3 | None | kilogram | air::urban air close to ground | biosphere |  | direct - exhaust
maintenance, passenger car | 7.7679e-06 | lci-pass_cars | RER | unit |  | technosphere | passenger car maintenance | maintenance
market for brake wear emissions, passenger car | -1.4422e-05 | lci-pass_cars | GLO | kilogram |  | technosphere | brake wear emissions, passenger car | direct - non-exhaust
market for refrigerant R134a | 6.3304e-06 | lci-pass_cars | GLO | kilogram |  | technosphere | refrigerant R134a | other
market for road | 0.00085105 | lci-pass_cars | GLO | meter-year |  | technosphere | road | road
market for road maintenance | 0.00129 | lci-pass_cars | RER | meter-year |  | technosphere | road maintenance | road
market for road wear emissions, passenger car | -1.5901e-05 | lci-pass_cars | GLO | kilogram |  | technosphere | road wear emissions, passenger car | road
market for tyre wear emissions, passenger car | -1.8861e-05 | lci-pass_cars | GLO | kilogram |  | technosphere | tyre wear emissions, passenger car | direct - non-exhaust
market for natural gas, medium pressure, vehicle grade | 0.0446 | lci-pass_cars | GLO | kilogram |  | technosphere | natural gas, medium pressure, vehicle grade | energy chain
transport, passenger car, compressed gas, Medium SUV, EURO-6 | 1 | lci-pass_cars | RER | kilometer |  | production | transport, passenger car, EURO-6 | other
Passenger car, compressed gas, Medium SUV, EURO-6d | 5e-06 | lci-pass_cars | RER | unit |  | technosphere | Passenger car, EURO-6d | other
Activity | transport, passenger car, plugin gasoline hybrid, Medium SUV, EURO-6ab
location | RER
production amount | 1
reference product | transport, passenger car, EURO-6ab
type | process
unit | kilometer
worksheet name | None
source | Sacchi, R., Bauer, C., Cox, B. and Mutel, C. carculator: an open-source tool for prospective environmental and economic life cycle assessment of vehicles. When, Where and How can battery-electric vehicles help reduce greenhouse gas emissions? Submitted to Renewable and Sustainable Energy Reviews.
description | Cradle-to-grave life cycle inventory of the transport activity using a passenger car over 1 km. carculator is a open-source parametrized truck model that produces life cycle inventories for any desired set of parameters value (lifetime, occupancy rate, power, battery size, fuel blend, etc.): to produce your own inventories, go to https://github.com/romainsacchi/carculator or contact carculator@psi.ch.
special remark
comment | Combustion engine power: 51 [kW]. Electric motor power: 77 [kW]. Power share from combustion engine: 42 [%]. Km over lifetime: 200000 [km]. Yearly mileage: 12000 [km/year]. Autonomy on a full tank/battery: 888 [km]. Tank-to-wheel efficiency: 45 [%]. Tank-to-wheel energy consumption: 1576 [kj/km]. Battery capacity: 9 [kWh]. Fuel tank capacity: 572 [kWh]. Mass of battery: 145 [kg]. Curb mass (excl. driver and cargo): 1717 [kg]. Driving mass (incl. driver and cargo): 1857 [kg].
Exchanges
name | amount | database | location | unit | categories | type | reference product | tag
1-Pentene | 1.3116e-09 | biosphere3 | None | kilogram | air::low population density, long-term | biosphere |  | other
1-Pentene | 4.3024e-10 | biosphere3 | None | kilogram | air::non-urban air or from high stacks | biosphere |  | other
1-Pentene | 1.7215e-09 | biosphere3 | None | kilogram | air::urban air close to ground | biosphere |  | other
Acetaldehyde | 1.0493e-08 | biosphere3 | None | kilogram | air::low population density, long-term | biosphere |  | other
Acetaldehyde | 3.4419e-09 | biosphere3 | None | kilogram | air::non-urban air or from high stacks | biosphere |  | other
Acetaldehyde | 1.3772e-08 | biosphere3 | None | kilogram | air::urban air close to ground | biosphere |  | other
Acetone | 7.8694e-09 | biosphere3 | None | kilogram | air::low population density, long-term | biosphere |  | other
Acetone | 2.5815e-09 | biosphere3 | None | kilogram | air::non-urban air or from high stacks | biosphere |  | other
Acetone | 1.0329e-08 | biosphere3 | None | kilogram | air::urban air close to ground | biosphere |  | other
Acrolein | 2.6231e-09 | biosphere3 | None | kilogram | air::low population density, long-term | biosphere |  | other
Acrolein | 8.6048e-10 | biosphere3 | None | kilogram | air::non-urban air or from high stacks | biosphere |  | other
Acrolein | 3.443e-09 | biosphere3 | None | kilogram | air::urban air close to ground | biosphere |  | other
Ammonia | 5.7437e-06 | biosphere3 | None | kilogram | air::low population density, long-term | biosphere |  | direct - exhaust
Ammonia | 1.6624e-06 | biosphere3 | None | kilogram | air::non-urban air or from high stacks | biosphere |  | direct - exhaust
Ammonia | 1.034e-06 | biosphere3 | None | kilogram | air::urban air close to ground | biosphere |  | direct - exhaust
Arsenic | 4.9605e-12 | biosphere3 | None | kilogram | air::low population density, long-term | biosphere |  | other
Arsenic | 1.4357e-12 | biosphere3 | None | kilogram | air::non-urban air or from high stacks | biosphere |  | other
Arsenic | 8.9298e-13 | biosphere3 | None | kilogram | air::urban air close to ground | biosphere |  | other
Benzaldehyde | 2.6231e-09 | biosphere3 | None | kilogram | air::low population density, long-term | biosphere |  | other
Benzaldehyde | 8.6048e-10 | biosphere3 | None | kilogram | air::non-urban air or from high stacks | biosphere |  | other
Benzaldehyde | 3.443e-09 | biosphere3 | None | kilogram | air::urban air close to ground | biosphere |  | other
Benzene | 1.9188e-08 | biosphere3 | None | kilogram | air::low population density, long-term | biosphere |  | direct - exhaust
Benzene | 5.9587e-09 | biosphere3 | None | kilogram | air::non-urban air or from high stacks | biosphere |  | direct - exhaust
Benzene | 1.0179e-07 | biosphere3 | None | kilogram | air::urban air close to ground | biosphere |  | direct - exhaust
Butane | 6.8201e-08 | biosphere3 | None | kilogram | air::low population density, long-term | biosphere |  | other
Butane | 2.2373e-08 | biosphere3 | None | kilogram | air::non-urban air or from high stacks | biosphere |  | other
Butane | 8.9518e-08 | biosphere3 | None | kilogram | air::urban air close to ground | biosphere |  | other
Cadmium | 1.7846e-10 | biosphere3 | None | kilogram | air::low population density, long-term | biosphere |  | direct - exhaust
Cadmium | 5.1654e-11 | biosphere3 | None | kilogram | air::non-urban air or from high stacks | biosphere |  | direct - exhaust
Cadmium | 3.2127e-11 | biosphere3 | None | kilogram | air::urban air close to ground | biosphere |  | direct - exhaust
Carbon dioxide, fossil | 0.076105 | biosphere3 | None | kilogram | air | biosphere |  | direct - exhaust
Carbon monoxide, fossil | 0.00011343 | biosphere3 | None | kilogram | air::low population density, long-term | biosphere |  | direct - exhaust
Carbon monoxide, fossil | 3.2831e-05 | biosphere3 | None | kilogram | air::non-urban air or from high stacks | biosphere |  | direct - exhaust
Carbon monoxide, fossil | 2.9335e-05 | biosphere3 | None | kilogram | air::urban air close to ground | biosphere |  | direct - exhaust
Chromium | 2.6418e-10 | biosphere3 | None | kilogram | air::low population density, long-term | biosphere |  | direct - exhaust
Chromium | 7.6464e-11 | biosphere3 | None | kilogram | air::non-urban air or from high stacks | biosphere |  | direct - exhaust
Chromium | 4.7558e-11 | biosphere3 | None | kilogram | air::urban air close to ground | biosphere |  | direct - exhaust
Chromium VI | 5.2907e-13 | biosphere3 | None | kilogram | air::low population density, long-term | biosphere |  | direct - exhaust
Chromium VI | 1.5313e-13 | biosphere3 | None | kilogram | air::non-urban air or from high stacks | biosphere |  | direct - exhaust
Chromium VI | 9.5243e-14 | biosphere3 | None | kilogram | air::urban air close to ground | biosphere |  | direct - exhaust
Copper | 6.9419e-10 | biosphere3 | None | kilogram | air::low population density, long-term | biosphere |  | energy storage
Copper | 2.0092e-10 | biosphere3 | None | kilogram | air::non-urban air or from high stacks | biosphere |  | energy storage
Copper | 1.2497e-10 | biosphere3 | None | kilogram | air::urban air close to ground | biosphere |  | energy storage
Cyclohexane | 1.4427e-08 | biosphere3 | None | kilogram | air::low population density, long-term | biosphere |  | other
Cyclohexane | 4.7327e-09 | biosphere3 | None | kilogram | air::non-urban air or from high stacks | biosphere |  | other
Cyclohexane | 1.8937e-08 | biosphere3 | None | kilogram | air::urban air close to ground | biosphere |  | other
Dinitrogen monoxide | 8.9626e-08 | biosphere3 | None | kilogram | air::low population density, long-term | biosphere |  | direct - exhaust
Dinitrogen monoxide | 2.5941e-08 | biosphere3 | None | kilogram | air::non-urban air or from high stacks | biosphere |  | direct - exhaust
Dinitrogen monoxide | 1.6134e-08 | biosphere3 | None | kilogram | air::urban air close to ground | biosphere |  | direct - exhaust
Ethane | 4.197e-08 | biosphere3 | None | kilogram | air::low population density, long-term | biosphere |  | other
Ethane | 1.3768e-08 | biosphere3 | None | kilogram | air::non-urban air or from high stacks | biosphere |  | other
Ethane | 5.5088e-08 | biosphere3 | None | kilogram | air::urban air close to ground | biosphere |  | other
Ethane, 1,1,1,2-tetrafluoro-, HFC-134a | 3.7011e-06 | biosphere3 | None | kilogram | air | biosphere |  | other
Ethene | 9.5744e-08 | biosphere3 | None | kilogram | air::low population density, long-term | biosphere |  | other
Ethene | 3.1408e-08 | biosphere3 | None | kilogram | air::non-urban air or from high stacks | biosphere |  | other
Ethene | 1.2567e-07 | biosphere3 | None | kilogram | air::urban air close to ground | biosphere |  | other
Formaldehyde | 2.2297e-08 | biosphere3 | None | kilogram | air::low population density, long-term | biosphere |  | other
Formaldehyde | 7.3141e-09 | biosphere3 | None | kilogram | air::non-urban air or from high stacks | biosphere |  | other
Formaldehyde | 2.9266e-08 | biosphere3 | None | kilogram | air::urban air close to ground | biosphere |  | other
Heptane | 9.181e-09 | biosphere3 | None | kilogram | air::low population density, long-term | biosphere |  | other
Heptane | 3.0117e-09 | biosphere3 | None | kilogram | air::non-urban air or from high stacks | biosphere |  | other
Heptane | 1.2051e-08 | biosphere3 | None | kilogram | air::urban air close to ground | biosphere |  | other
Hexane | 2.0985e-08 | biosphere3 | None | kilogram | air::low population density, long-term | biosphere |  | other
Hexane | 6.8839e-09 | biosphere3 | None | kilogram | air::non-urban air or from high stacks | biosphere |  | other
Hexane | 2.7544e-08 | biosphere3 | None | kilogram | air::urban air close to ground | biosphere |  | other
Hydrocarbons, chlorinated | 2.2313e-06 | biosphere3 | None | kilogram | air::low population density, long-term | biosphere |  | other
Hydrocarbons, chlorinated | 6.9644e-07 | biosphere3 | None | kilogram | air::non-urban air or from high stacks | biosphere |  | other
Hydrocarbons, chlorinated | 1.9652e-06 | biosphere3 | None | kilogram | air::urban air close to ground | biosphere |  | other
Lead | 1.6722e-08 | biosphere3 | None | kilogram | air::low population density, long-term | biosphere |  | direct - exhaust
Lead | 4.8398e-09 | biosphere3 | None | kilogram | air::non-urban air or from high stacks | biosphere |  | direct - exhaust
Lead | 3.0441e-09 | biosphere3 | None | kilogram | air::urban air close to ground | biosphere |  | direct - exhaust
Mercury | 1.4404e-10 | biosphere3 | None | kilogram | air::low population density, long-term | biosphere |  | direct - exhaust
Mercury | 4.1689e-11 | biosphere3 | None | kilogram | air::non-urban air or from high stacks | biosphere |  | direct - exhaust
Mercury | 2.5929e-11 | biosphere3 | None | kilogram | air::urban air close to ground | biosphere |  | direct - exhaust
Methane, fossil | 6.6889e-07 | biosphere3 | None | kilogram | air::low population density, long-term | biosphere |  | direct - exhaust
Methane, fossil | 1.936e-07 | biosphere3 | None | kilogram | air::non-urban air or from high stacks | biosphere |  | direct - exhaust
Methane, fossil | 1.9852e-07 | biosphere3 | None | kilogram | air::urban air close to ground | biosphere |  | direct - exhaust
Methyl ethyl ketone | 1.3116e-09 | biosphere3 | None | kilogram | air::low population density, long-term | biosphere |  | other
Methyl ethyl ketone | 4.3024e-10 | biosphere3 | None | kilogram | air::non-urban air or from high stacks | biosphere |  | other
Methyl ethyl ketone | 1.7215e-09 | biosphere3 | None | kilogram | air::urban air close to ground | biosphere |  | other
NMVOC, non-methane volatile organic compounds, unspecified origin | 6.6627e-07 | biosphere3 | None | kilogram | air::low population density, long-term | biosphere |  | direct - exhaust
NMVOC, non-methane volatile organic compounds, unspecified origin | 2.1856e-07 | biosphere3 | None | kilogram | air::non-urban air or from high stacks | biosphere |  | direct - exhaust
NMVOC, non-methane volatile organic compounds, unspecified origin | 8.7453e-07 | biosphere3 | None | kilogram | air::urban air close to ground | biosphere |  | direct - exhaust
Nickel | 2.15e-10 | biosphere3 | None | kilogram | air::low population density, long-term | biosphere |  | direct - exhaust
Nickel | 6.2228e-11 | biosphere3 | None | kilogram | air::non-urban air or from high stacks | biosphere |  | direct - exhaust
Nickel | 3.8704e-11 | biosphere3 | None | kilogram | air::urban air close to ground | biosphere |  | direct - exhaust
Nitrogen oxides | 1.4324e-05 | biosphere3 | None | kilogram | air::low population density, long-term | biosphere |  | direct - exhaust
Nitrogen oxides | 4.1458e-06 | biosphere3 | None | kilogram | air::non-urban air or from high stacks | biosphere |  | direct - exhaust
Nitrogen oxides | 2.9963e-06 | biosphere3 | None | kilogram | air::urban air close to ground | biosphere |  | direct - exhaust
PAH, polycyclic aromatic hydrocarbons | 5.7544e-10 | biosphere3 | None | kilogram | air::low population density, long-term | biosphere |  | direct - exhaust
PAH, polycyclic aromatic hydrocarbons | 1.6655e-10 | biosphere3 | None | kilogram | air::non-urban air or from high stacks | biosphere |  | direct - exhaust
PAH, polycyclic aromatic hydrocarbons | 1.0359e-10 | biosphere3 | None | kilogram | air::urban air close to ground | biosphere |  | direct - exhaust
Particulates, < 2.5 um | 3.0419e-07 | biosphere3 | None | kilogram | air::low population density, long-term | biosphere |  | direct - exhaust
Particulates, < 2.5 um | 8.8044e-08 | biosphere3 | None | kilogram | air::non-urban air or from high stacks | biosphere |  | direct - exhaust
Particulates, < 2.5 um | 5.4761e-08 | biosphere3 | None | kilogram | air::urban air close to ground | biosphere |  | direct - exhaust
Pentane | 2.8854e-08 | biosphere3 | None | kilogram | air::low population density, long-term | biosphere |  | other
Pentane | 9.4653e-09 | biosphere3 | None | kilogram | air::non-urban air or from high stacks | biosphere |  | other
Pentane | 3.7873e-08 | biosphere3 | None | kilogram | air::urban air close to ground | biosphere |  | other
Propane | 9.181e-09 | biosphere3 | None | kilogram | air::low population density, long-term | biosphere |  | other
Propane | 3.0117e-09 | biosphere3 | None | kilogram | air::non-urban air or from high stacks | biosphere |  | other
Propane | 1.2051e-08 | biosphere3 | None | kilogram | air::urban air close to ground | biosphere |  | other
Propene | 4.9839e-08 | biosphere3 | None | kilogram | air::low population density, long-term | biosphere |  | other
Propene | 1.6349e-08 | biosphere3 | None | kilogram | air::non-urban air or from high stacks | biosphere |  | other
Propene | 6.5417e-08 | biosphere3 | None | kilogram | air::urban air close to ground | biosphere |  | other
Selenium | 3.3093e-12 | biosphere3 | None | kilogram | air::low population density, long-term | biosphere |  | direct - exhaust
Selenium | 9.5783e-13 | biosphere3 | None | kilogram | air::non-urban air or from high stacks | biosphere |  | direct - exhaust
Selenium | 5.9574e-13 | biosphere3 | None | kilogram | air::urban air close to ground | biosphere |  | direct - exhaust
Styrene | 1.3116e-08 | biosphere3 | None | kilogram | air::low population density, long-term | biosphere |  | other
Styrene | 4.3024e-09 | biosphere3 | None | kilogram | air::non-urban air or from high stacks | biosphere |  | other
Styrene | 1.7215e-08 | biosphere3 | None | kilogram | air::urban air close to ground | biosphere |  | other
Sulfur dioxide | 4.8475e-07 | biosphere3 | None | kilogram | air | biosphere |  | direct - exhaust
Toluene | 1.4427e-07 | biosphere3 | None | kilogram | air::low population density, long-term | biosphere |  | other
Toluene | 4.7327e-08 | biosphere3 | None | kilogram | air::non-urban air or from high stacks | biosphere |  | other
Toluene | 1.8937e-07 | biosphere3 | None | kilogram | air::urban air close to ground | biosphere |  | other
Zinc | 3.5693e-08 | biosphere3 | None | kilogram | air::low population density, long-term | biosphere |  | direct - exhaust
Zinc | 1.0331e-08 | biosphere3 | None | kilogram | air::non-urban air or from high stacks | biosphere |  | direct - exhaust
Zinc | 6.4254e-09 | biosphere3 | None | kilogram | air::urban air close to ground | biosphere |  | direct - exhaust
m-Xylene | 7.0824e-08 | biosphere3 | None | kilogram | air::low population density, long-term | biosphere |  | other
m-Xylene | 2.3233e-08 | biosphere3 | None | kilogram | air::non-urban air or from high stacks | biosphere |  | other
m-Xylene | 9.2961e-08 | biosphere3 | None | kilogram | air::urban air close to ground | biosphere |  | other
maintenance, passenger car | 9.2354e-06 | lci-pass_cars | RER | unit |  | technosphere | passenger car maintenance | maintenance
market for brake wear emissions, passenger car | -9.148e-06 | lci-pass_cars | GLO | kilogram |  | technosphere | brake wear emissions, passenger car | direct - non-exhaust
market for refrigerant R134a | 6.4152e-06 | lci-pass_cars | GLO | kilogram |  | technosphere | refrigerant R134a | other
market for road | 0.00099763 | lci-pass_cars | GLO | meter-year |  | technosphere | road | road
market for road maintenance | 0.00129 | lci-pass_cars | RER | meter-year |  | technosphere | road maintenance | road
market for road wear emissions, passenger car | -1.79e-05 | lci-pass_cars | GLO | kilogram |  | technosphere | road wear emissions, passenger car | road
market for tyre wear emissions, passenger car | -2.0638e-05 | lci-pass_cars | GLO | kilogram |  | technosphere | tyre wear emissions, passenger car | direct - non-exhaust
o-Xylene | 3.0166e-08 | biosphere3 | None | kilogram | air::low population density, long-term | biosphere |  | other
o-Xylene | 9.8956e-09 | biosphere3 | None | kilogram | air::non-urban air or from high stacks | biosphere |  | other
o-Xylene | 3.9595e-08 | biosphere3 | None | kilogram | air::urban air close to ground | biosphere |  | other
market for petrol, low-sulfur | 0.024237 | lci-pass_cars | Europe without Switzerland | kilogram |  | technosphere | petrol, low-sulfur | energy chain
market group for electricity, low voltage | 0.17985 | lci-pass_cars | RER | kilowatt hour |  | technosphere | electricity, low voltage | energy chain
transport, passenger car, plugin gasoline hybrid, Medium SUV, EURO-6ab | 1 | lci-pass_cars | RER | kilometer |  | production | transport, passenger car, EURO-6ab | other
Passenger car, plugin gasoline hybrid, Medium SUV, EURO-6ab | 5e-06 | lci-pass_cars | RER | unit |  | technosphere | Passenger car, EURO-6ab | other
Activity | transport, passenger car, plugin gasoline hybrid, Medium SUV, EURO-6
location | RER
production amount | 1
reference product | transport, passenger car, EURO-6
type | process
unit | kilometer
worksheet name | None
source | Sacchi, R., Bauer, C., Cox, B. and Mutel, C. carculator: an open-source tool for prospective environmental and economic life cycle assessment of vehicles. When, Where and How can battery-electric vehicles help reduce greenhouse gas emissions? Submitted to Renewable and Sustainable Energy Reviews.
description | Cradle-to-grave life cycle inventory of the transport activity using a passenger car over 1 km. carculator is a open-source parametrized truck model that produces life cycle inventories for any desired set of parameters value (lifetime, occupancy rate, power, battery size, fuel blend, etc.): to produce your own inventories, go to https://github.com/romainsacchi/carculator or contact carculator@psi.ch.
special remark
comment | Combustion engine power: 33 [kW]. Electric motor power: 97 [kW]. Power share from combustion engine: 27 [%]. Km over lifetime: 200000 [km]. Yearly mileage: 12000 [km/year]. Autonomy on a full tank/battery: 1054 [km]. Tank-to-wheel efficiency: 55 [%]. Tank-to-wheel energy consumption: 1265 [kj/km]. Battery capacity: 15 [kWh]. Fuel tank capacity: 650 [kWh]. Mass of battery: 157 [kg]. Curb mass (excl. driver and cargo): 1739 [kg]. Driving mass (incl. driver and cargo): 1879 [kg].
Exchanges
name | amount | database | location | unit | categories | type | reference product | tag
1-Pentene | 8.3599e-10 | biosphere3 | None | kilogram | air::low population density, long-term | biosphere |  | other
1-Pentene | 2.7163e-10 | biosphere3 | None | kilogram | air::non-urban air or from high stacks | biosphere |  | other
1-Pentene | 1.1014e-09 | biosphere3 | None | kilogram | air::urban air close to ground | biosphere |  | other
Acetaldehyde | 6.6879e-09 | biosphere3 | None | kilogram | air::low population density, long-term | biosphere |  | other
Acetaldehyde | 2.1731e-09 | biosphere3 | None | kilogram | air::non-urban air or from high stacks | biosphere |  | other
Acetaldehyde | 8.8116e-09 | biosphere3 | None | kilogram | air::urban air close to ground | biosphere |  | other
Acetone | 5.016e-09 | biosphere3 | None | kilogram | air::low population density, long-term | biosphere |  | other
Acetone | 1.6298e-09 | biosphere3 | None | kilogram | air::non-urban air or from high stacks | biosphere |  | other
Acetone | 6.6087e-09 | biosphere3 | None | kilogram | air::urban air close to ground | biosphere |  | other
Acrolein | 1.672e-09 | biosphere3 | None | kilogram | air::low population density, long-term | biosphere |  | other
Acrolein | 5.4327e-10 | biosphere3 | None | kilogram | air::non-urban air or from high stacks | biosphere |  | other
Acrolein | 2.2029e-09 | biosphere3 | None | kilogram | air::urban air close to ground | biosphere |  | other
Ammonia | 3.6333e-06 | biosphere3 | None | kilogram | air::low population density, long-term | biosphere |  | direct - exhaust
Ammonia | 1.0511e-06 | biosphere3 | None | kilogram | air::non-urban air or from high stacks | biosphere |  | direct - exhaust
Ammonia | 6.5559e-07 | biosphere3 | None | kilogram | air::urban air close to ground | biosphere |  | direct - exhaust
Arsenic | 3.1379e-12 | biosphere3 | None | kilogram | air::low population density, long-term | biosphere |  | other
Arsenic | 9.0778e-13 | biosphere3 | None | kilogram | air::non-urban air or from high stacks | biosphere |  | other
Arsenic | 5.6619e-13 | biosphere3 | None | kilogram | air::urban air close to ground | biosphere |  | other
Benzaldehyde | 1.672e-09 | biosphere3 | None | kilogram | air::low population density, long-term | biosphere |  | other
Benzaldehyde | 5.4327e-10 | biosphere3 | None | kilogram | air::non-urban air or from high stacks | biosphere |  | other
Benzaldehyde | 2.2029e-09 | biosphere3 | None | kilogram | air::urban air close to ground | biosphere |  | other
Benzene | 1.2305e-08 | biosphere3 | None | kilogram | air::low population density, long-term | biosphere |  | direct - exhaust
Benzene | 3.7981e-09 | biosphere3 | None | kilogram | air::non-urban air or from high stacks | biosphere |  | direct - exhaust
Benzene | 6.5515e-08 | biosphere3 | None | kilogram | air::urban air close to ground | biosphere |  | direct - exhaust
Butane | 4.3472e-08 | biosphere3 | None | kilogram | air::low population density, long-term | biosphere |  | other
Butane | 1.4125e-08 | biosphere3 | None | kilogram | air::non-urban air or from high stacks | biosphere |  | other
Butane | 5.7275e-08 | biosphere3 | None | kilogram | air::urban air close to ground | biosphere |  | other
Cadmium | 1.1289e-10 | biosphere3 | None | kilogram | air::low population density, long-term | biosphere |  | direct - exhaust
Cadmium | 3.2659e-11 | biosphere3 | None | kilogram | air::non-urban air or from high stacks | biosphere |  | direct - exhaust
Cadmium | 2.037e-11 | biosphere3 | None | kilogram | air::urban air close to ground | biosphere |  | direct - exhaust
Carbon dioxide, fossil | 0.048151 | biosphere3 | None | kilogram | air | biosphere |  | direct - exhaust
Carbon monoxide, fossil | 8.0999e-05 | biosphere3 | None | kilogram | air::low population density, long-term | biosphere |  | direct - exhaust
Carbon monoxide, fossil | 2.3433e-05 | biosphere3 | None | kilogram | air::non-urban air or from high stacks | biosphere |  | direct - exhaust
Carbon monoxide, fossil | 2.0358e-05 | biosphere3 | None | kilogram | air::urban air close to ground | biosphere |  | direct - exhaust
Chromium | 1.6712e-10 | biosphere3 | None | kilogram | air::low population density, long-term | biosphere |  | direct - exhaust
Chromium | 4.8346e-11 | biosphere3 | None | kilogram | air::non-urban air or from high stacks | biosphere |  | direct - exhaust
Chromium | 3.0154e-11 | biosphere3 | None | kilogram | air::urban air close to ground | biosphere |  | direct - exhaust
Chromium VI | 3.3468e-13 | biosphere3 | None | kilogram | air::low population density, long-term | biosphere |  | direct - exhaust
Chromium VI | 9.6821e-14 | biosphere3 | None | kilogram | air::non-urban air or from high stacks | biosphere |  | direct - exhaust
Chromium VI | 6.0388e-14 | biosphere3 | None | kilogram | air::urban air close to ground | biosphere |  | direct - exhaust
Copper | 4.3912e-10 | biosphere3 | None | kilogram | air::low population density, long-term | biosphere |  | energy storage
Copper | 1.2704e-10 | biosphere3 | None | kilogram | air::non-urban air or from high stacks | biosphere |  | energy storage
Copper | 7.9234e-11 | biosphere3 | None | kilogram | air::urban air close to ground | biosphere |  | energy storage
Cyclohexane | 9.1959e-09 | biosphere3 | None | kilogram | air::low population density, long-term | biosphere |  | other
Cyclohexane | 2.988e-09 | biosphere3 | None | kilogram | air::non-urban air or from high stacks | biosphere |  | other
Cyclohexane | 1.2116e-08 | biosphere3 | None | kilogram | air::urban air close to ground | biosphere |  | other
Dinitrogen monoxide | 5.6695e-08 | biosphere3 | None | kilogram | air::low population density, long-term | biosphere |  | direct - exhaust
Dinitrogen monoxide | 1.6402e-08 | biosphere3 | None | kilogram | air::non-urban air or from high stacks | biosphere |  | direct - exhaust
Dinitrogen monoxide | 1.023e-08 | biosphere3 | None | kilogram | air::urban air close to ground | biosphere |  | direct - exhaust
Ethane | 2.6752e-08 | biosphere3 | None | kilogram | air::low population density, long-term | biosphere |  | other
Ethane | 8.6923e-09 | biosphere3 | None | kilogram | air::non-urban air or from high stacks | biosphere |  | other
Ethane | 3.5246e-08 | biosphere3 | None | kilogram | air::urban air close to ground | biosphere |  | other
Ethane, 1,1,1,2-tetrafluoro-, HFC-134a | 3.6522e-06 | biosphere3 | None | kilogram | air | biosphere |  | other
Ethene | 6.1028e-08 | biosphere3 | None | kilogram | air::low population density, long-term | biosphere |  | other
Ethene | 1.9829e-08 | biosphere3 | None | kilogram | air::non-urban air or from high stacks | biosphere |  | other
Ethene | 8.0406e-08 | biosphere3 | None | kilogram | air::urban air close to ground | biosphere |  | other
Formaldehyde | 1.4212e-08 | biosphere3 | None | kilogram | air::low population density, long-term | biosphere |  | other
Formaldehyde | 4.6178e-09 | biosphere3 | None | kilogram | air::non-urban air or from high stacks | biosphere |  | other
Formaldehyde | 1.8725e-08 | biosphere3 | None | kilogram | air::urban air close to ground | biosphere |  | other
Heptane | 5.852e-09 | biosphere3 | None | kilogram | air::low population density, long-term | biosphere |  | other
Heptane | 1.9014e-09 | biosphere3 | None | kilogram | air::non-urban air or from high stacks | biosphere |  | other
Heptane | 7.7101e-09 | biosphere3 | None | kilogram | air::urban air close to ground | biosphere |  | other
Hexane | 1.3376e-08 | biosphere3 | None | kilogram | air::low population density, long-term | biosphere |  | other
Hexane | 4.3461e-09 | biosphere3 | None | kilogram | air::non-urban air or from high stacks | biosphere |  | other
Hexane | 1.7623e-08 | biosphere3 | None | kilogram | air::urban air close to ground | biosphere |  | other
Hydrocarbons, chlorinated | 1.4301e-06 | biosphere3 | None | kilogram | air::low population density, long-term | biosphere |  | other
Hydrocarbons, chlorinated | 4.4352e-07 | biosphere3 | None | kilogram | air::non-urban air or from high stacks | biosphere |  | other
Hydrocarbons, chlorinated | 1.259e-06 | biosphere3 | None | kilogram | air::urban air close to ground | biosphere |  | other
Lead | 1.0578e-08 | biosphere3 | None | kilogram | air::low population density, long-term | biosphere |  | direct - exhaust
Lead | 3.0601e-09 | biosphere3 | None | kilogram | air::non-urban air or from high stacks | biosphere |  | direct - exhaust
Lead | 1.9302e-09 | biosphere3 | None | kilogram | air::urban air close to ground | biosphere |  | direct - exhaust
Mercury | 9.1114e-11 | biosphere3 | None | kilogram | air::low population density, long-term | biosphere |  | direct - exhaust
Mercury | 2.6359e-11 | biosphere3 | None | kilogram | air::non-urban air or from high stacks | biosphere |  | direct - exhaust
Mercury | 1.644e-11 | biosphere3 | None | kilogram | air::urban air close to ground | biosphere |  | direct - exhaust
Methane, fossil | 4.321e-07 | biosphere3 | None | kilogram | air::low population density, long-term | biosphere |  | direct - exhaust
Methane, fossil | 1.2501e-07 | biosphere3 | None | kilogram | air::non-urban air or from high stacks | biosphere |  | direct - exhaust
Methane, fossil | 1.2829e-07 | biosphere3 | None | kilogram | air::urban air close to ground | biosphere |  | direct - exhaust
Methyl ethyl ketone | 8.3599e-10 | biosphere3 | None | kilogram | air::low population density, long-term | biosphere |  | other
Methyl ethyl ketone | 2.7163e-10 | biosphere3 | None | kilogram | air::non-urban air or from high stacks | biosphere |  | other
Methyl ethyl ketone | 1.1014e-09 | biosphere3 | None | kilogram | air::urban air close to ground | biosphere |  | other
NMVOC, non-methane volatile organic compounds, unspecified origin | 4.2468e-07 | biosphere3 | None | kilogram | air::low population density, long-term | biosphere |  | direct - exhaust
NMVOC, non-methane volatile organic compounds, unspecified origin | 1.3799e-07 | biosphere3 | None | kilogram | air::non-urban air or from high stacks | biosphere |  | direct - exhaust
NMVOC, non-methane volatile organic compounds, unspecified origin | 5.5954e-07 | biosphere3 | None | kilogram | air::urban air close to ground | biosphere |  | direct - exhaust
Nickel | 1.36e-10 | biosphere3 | None | kilogram | air::low population density, long-term | biosphere |  | direct - exhaust
Nickel | 3.9346e-11 | biosphere3 | None | kilogram | air::non-urban air or from high stacks | biosphere |  | direct - exhaust
Nickel | 2.454e-11 | biosphere3 | None | kilogram | air::urban air close to ground | biosphere |  | direct - exhaust
Nitrogen oxides | 5.1425e-06 | biosphere3 | None | kilogram | air::low population density, long-term | biosphere |  | direct - exhaust
Nitrogen oxides | 1.4877e-06 | biosphere3 | None | kilogram | air::non-urban air or from high stacks | biosphere |  | direct - exhaust
Nitrogen oxides | 1.1273e-06 | biosphere3 | None | kilogram | air::urban air close to ground | biosphere |  | direct - exhaust
PAH, polycyclic aromatic hydrocarbons | 3.6401e-10 | biosphere3 | None | kilogram | air::low population density, long-term | biosphere |  | direct - exhaust
PAH, polycyclic aromatic hydrocarbons | 1.0531e-10 | biosphere3 | None | kilogram | air::non-urban air or from high stacks | biosphere |  | direct - exhaust
PAH, polycyclic aromatic hydrocarbons | 6.5681e-11 | biosphere3 | None | kilogram | air::urban air close to ground | biosphere |  | direct - exhaust
Particulates, < 2.5 um | 2.046e-07 | biosphere3 | None | kilogram | air::low population density, long-term | biosphere |  | direct - exhaust
Particulates, < 2.5 um | 5.919e-08 | biosphere3 | None | kilogram | air::non-urban air or from high stacks | biosphere |  | direct - exhaust
Particulates, < 2.5 um | 3.6917e-08 | biosphere3 | None | kilogram | air::urban air close to ground | biosphere |  | direct - exhaust
Pentane | 1.8392e-08 | biosphere3 | None | kilogram | air::low population density, long-term | biosphere |  | other
Pentane | 5.976e-09 | biosphere3 | None | kilogram | air::non-urban air or from high stacks | biosphere |  | other
Pentane | 2.4232e-08 | biosphere3 | None | kilogram | air::urban air close to ground | biosphere |  | other
Propane | 5.852e-09 | biosphere3 | None | kilogram | air::low population density, long-term | biosphere |  | other
Propane | 1.9014e-09 | biosphere3 | None | kilogram | air::non-urban air or from high stacks | biosphere |  | other
Propane | 7.7101e-09 | biosphere3 | None | kilogram | air::urban air close to ground | biosphere |  | other
Propene | 3.1768e-08 | biosphere3 | None | kilogram | air::low population density, long-term | biosphere |  | other
Propene | 1.0322e-08 | biosphere3 | None | kilogram | air::non-urban air or from high stacks | biosphere |  | other
Propene | 4.1855e-08 | biosphere3 | None | kilogram | air::urban air close to ground | biosphere |  | other
Selenium | 2.0934e-12 | biosphere3 | None | kilogram | air::low population density, long-term | biosphere |  | direct - exhaust
Selenium | 6.0561e-13 | biosphere3 | None | kilogram | air::non-urban air or from high stacks | biosphere |  | direct - exhaust
Selenium | 3.7773e-13 | biosphere3 | None | kilogram | air::urban air close to ground | biosphere |  | direct - exhaust
Styrene | 8.3599e-09 | biosphere3 | None | kilogram | air::low population density, long-term | biosphere |  | other
Styrene | 2.7163e-09 | biosphere3 | None | kilogram | air::non-urban air or from high stacks | biosphere |  | other
Styrene | 1.1014e-08 | biosphere3 | None | kilogram | air::urban air close to ground | biosphere |  | other
Sulfur dioxide | 3.067e-07 | biosphere3 | None | kilogram | air | biosphere |  | direct - exhaust
Toluene | 9.1959e-08 | biosphere3 | None | kilogram | air::low population density, long-term | biosphere |  | other
Toluene | 2.988e-08 | biosphere3 | None | kilogram | air::non-urban air or from high stacks | biosphere |  | other
Toluene | 1.2116e-07 | biosphere3 | None | kilogram | air::urban air close to ground | biosphere |  | other
Zinc | 2.2578e-08 | biosphere3 | None | kilogram | air::low population density, long-term | biosphere |  | direct - exhaust
Zinc | 6.5319e-09 | biosphere3 | None | kilogram | air::non-urban air or from high stacks | biosphere |  | direct - exhaust
Zinc | 4.074e-09 | biosphere3 | None | kilogram | air::urban air close to ground | biosphere |  | direct - exhaust
m-Xylene | 4.5144e-08 | biosphere3 | None | kilogram | air::low population density, long-term | biosphere |  | other
m-Xylene | 1.4668e-08 | biosphere3 | None | kilogram | air::non-urban air or from high stacks | biosphere |  | other
m-Xylene | 5.9478e-08 | biosphere3 | None | kilogram | air::urban air close to ground | biosphere |  | other
maintenance, passenger car | 9.3516e-06 | lci-pass_cars | RER | unit |  | technosphere | passenger car maintenance | maintenance
market for brake wear emissions, passenger car | -8.8266e-06 | lci-pass_cars | GLO | kilogram |  | technosphere | brake wear emissions, passenger car | direct - non-exhaust
market for refrigerant R134a | 6.3304e-06 | lci-pass_cars | GLO | kilogram |  | technosphere | refrigerant R134a | other
market for road | 0.0010092 | lci-pass_cars | GLO | meter-year |  | technosphere | road | road
market for road maintenance | 0.00129 | lci-pass_cars | RER | meter-year |  | technosphere | road maintenance | road
market for road wear emissions, passenger car | -1.8056e-05 | lci-pass_cars | GLO | kilogram |  | technosphere | road wear emissions, passenger car | road
market for tyre wear emissions, passenger car | -2.0777e-05 | lci-pass_cars | GLO | kilogram |  | technosphere | tyre wear emissions, passenger car | direct - non-exhaust
o-Xylene | 1.9228e-08 | biosphere3 | None | kilogram | air::low population density, long-term | biosphere |  | other
o-Xylene | 6.2476e-09 | biosphere3 | None | kilogram | air::non-urban air or from high stacks | biosphere |  | other
o-Xylene | 2.5333e-08 | biosphere3 | None | kilogram | air::urban air close to ground | biosphere |  | other
market for petrol, low-sulfur | 0.015335 | lci-pass_cars | Europe without Switzerland | kilogram |  | technosphere | petrol, low-sulfur | energy chain
market group for electricity, low voltage | 0.19961 | lci-pass_cars | RER | kilowatt hour |  | technosphere | electricity, low voltage | energy chain
transport, passenger car, plugin gasoline hybrid, Medium SUV, EURO-6 | 1 | lci-pass_cars | RER | kilometer |  | production | transport, passenger car, EURO-6 | other
Passenger car, plugin gasoline hybrid, Medium SUV, EURO-6d | 5e-06 | lci-pass_cars | RER | unit |  | technosphere | Passenger car, EURO-6d | other
Activity | transport, passenger car, plugin diesel hybrid, Medium SUV, EURO-6ab
location | RER
production amount | 1
reference product | transport, passenger car, EURO-6ab
type | process
unit | kilometer
worksheet name | None
source | Sacchi, R., Bauer, C., Cox, B. and Mutel, C. carculator: an open-source tool for prospective environmental and economic life cycle assessment of vehicles. When, Where and How can battery-electric vehicles help reduce greenhouse gas emissions? Submitted to Renewable and Sustainable Energy Reviews.
description | Cradle-to-grave life cycle inventory of the transport activity using a passenger car over 1 km. carculator is a open-source parametrized truck model that produces life cycle inventories for any desired set of parameters value (lifetime, occupancy rate, power, battery size, fuel blend, etc.): to produce your own inventories, go to https://github.com/romainsacchi/carculator or contact carculator@psi.ch.
special remark
comment | Combustion engine power: 50 [kW]. Electric motor power: 77 [kW]. Power share from combustion engine: 42 [%]. Km over lifetime: 200000 [km]. Yearly mileage: 12000 [km/year]. Autonomy on a full tank/battery: 915 [km]. Tank-to-wheel efficiency: 45 [%]. Tank-to-wheel energy consumption: 1554 [kj/km]. Battery capacity: 9 [kWh]. Fuel tank capacity: 578 [kWh]. Mass of battery: 145 [kg]. Curb mass (excl. driver and cargo): 1695 [kg]. Driving mass (incl. driver and cargo): 1835 [kg].
Exchanges
name | amount | database | location | unit | categories | type | reference product | tag
Acetaldehyde | 3.0904e-08 | biosphere3 | None | kilogram | air::low population density, long-term | biosphere |  | other
Acetaldehyde | 8.9073e-09 | biosphere3 | None | kilogram | air::non-urban air or from high stacks | biosphere |  | other
Acetaldehyde | 1.4393e-08 | biosphere3 | None | kilogram | air::urban air close to ground | biosphere |  | other
Acetone | 1.4043e-08 | biosphere3 | None | kilogram | air::low population density, long-term | biosphere |  | other
Acetone | 4.0475e-09 | biosphere3 | None | kilogram | air::non-urban air or from high stacks | biosphere |  | other
Acetone | 6.5404e-09 | biosphere3 | None | kilogram | air::urban air close to ground | biosphere |  | other
Acrolein | 1.71e-08 | biosphere3 | None | kilogram | air::low population density, long-term | biosphere |  | other
Acrolein | 4.9286e-09 | biosphere3 | None | kilogram | air::non-urban air or from high stacks | biosphere |  | other
Acrolein | 7.9642e-09 | biosphere3 | None | kilogram | air::urban air close to ground | biosphere |  | other
Ammonia | 2.7232e-06 | biosphere3 | None | kilogram | air::low population density, long-term | biosphere |  | direct - exhaust
Ammonia | 7.8488e-07 | biosphere3 | None | kilogram | air::non-urban air or from high stacks | biosphere |  | direct - exhaust
Ammonia | 4.8751e-07 | biosphere3 | None | kilogram | air::urban air close to ground | biosphere |  | direct - exhaust
Arsenic | 1.6045e-12 | biosphere3 | None | kilogram | air::low population density, long-term | biosphere |  | other
Arsenic | 4.6245e-13 | biosphere3 | None | kilogram | air::non-urban air or from high stacks | biosphere |  | other
Arsenic | 2.8724e-13 | biosphere3 | None | kilogram | air::urban air close to ground | biosphere |  | other
Benzaldehyde | 4.1079e-09 | biosphere3 | None | kilogram | air::low population density, long-term | biosphere |  | other
Benzaldehyde | 1.184e-09 | biosphere3 | None | kilogram | air::non-urban air or from high stacks | biosphere |  | other
Benzaldehyde | 1.9132e-09 | biosphere3 | None | kilogram | air::urban air close to ground | biosphere |  | other
Benzene | 3.8213e-08 | biosphere3 | None | kilogram | air::low population density, long-term | biosphere |  | direct - exhaust
Benzene | 1.1014e-08 | biosphere3 | None | kilogram | air::non-urban air or from high stacks | biosphere |  | direct - exhaust
Benzene | 8.4826e-09 | biosphere3 | None | kilogram | air::urban air close to ground | biosphere |  | direct - exhaust
Butane | 5.2542e-10 | biosphere3 | None | kilogram | air::low population density, long-term | biosphere |  | other
Butane | 1.5144e-10 | biosphere3 | None | kilogram | air::non-urban air or from high stacks | biosphere |  | other
Butane | 2.4471e-10 | biosphere3 | None | kilogram | air::urban air close to ground | biosphere |  | other
Cadmium | 1.391e-10 | biosphere3 | None | kilogram | air::low population density, long-term | biosphere |  | direct - exhaust
Cadmium | 4.0092e-11 | biosphere3 | None | kilogram | air::non-urban air or from high stacks | biosphere |  | direct - exhaust
Cadmium | 2.4902e-11 | biosphere3 | None | kilogram | air::urban air close to ground | biosphere |  | direct - exhaust
Carbon dioxide, fossil | 0.07402 | biosphere3 | None | kilogram | air | biosphere |  | direct - exhaust
Carbon monoxide, fossil | 2.0491e-05 | biosphere3 | None | kilogram | air::low population density, long-term | biosphere |  | direct - exhaust
Carbon monoxide, fossil | 5.9058e-06 | biosphere3 | None | kilogram | air::non-urban air or from high stacks | biosphere |  | direct - exhaust
Carbon monoxide, fossil | 5.2152e-06 | biosphere3 | None | kilogram | air::urban air close to ground | biosphere |  | direct - exhaust
Chromium | 4.8066e-10 | biosphere3 | None | kilogram | air::low population density, long-term | biosphere |  | direct - exhaust
Chromium | 1.3854e-10 | biosphere3 | None | kilogram | air::non-urban air or from high stacks | biosphere |  | direct - exhaust
Chromium | 8.6049e-11 | biosphere3 | None | kilogram | air::urban air close to ground | biosphere |  | direct - exhaust
Chromium VI | 9.6408e-13 | biosphere3 | None | kilogram | air::low population density, long-term | biosphere |  | direct - exhaust
Chromium VI | 2.7787e-13 | biosphere3 | None | kilogram | air::non-urban air or from high stacks | biosphere |  | direct - exhaust
Chromium VI | 1.7259e-13 | biosphere3 | None | kilogram | air::urban air close to ground | biosphere |  | direct - exhaust
Copper | 3.3949e-10 | biosphere3 | None | kilogram | air::low population density, long-term | biosphere |  | energy storage
Copper | 9.7849e-11 | biosphere3 | None | kilogram | air::non-urban air or from high stacks | biosphere |  | energy storage
Copper | 6.0776e-11 | biosphere3 | None | kilogram | air::urban air close to ground | biosphere |  | energy storage
Cyclohexane | 3.1048e-09 | biosphere3 | None | kilogram | air::low population density, long-term | biosphere |  | other
Cyclohexane | 8.9486e-10 | biosphere3 | None | kilogram | air::non-urban air or from high stacks | biosphere |  | other
Cyclohexane | 1.446e-09 | biosphere3 | None | kilogram | air::urban air close to ground | biosphere |  | other
Dinitrogen monoxide | 3.825e-06 | biosphere3 | None | kilogram | air::low population density, long-term | biosphere |  | direct - exhaust
Dinitrogen monoxide | 1.1024e-06 | biosphere3 | None | kilogram | air::non-urban air or from high stacks | biosphere |  | direct - exhaust
Dinitrogen monoxide | 6.8476e-07 | biosphere3 | None | kilogram | air::urban air close to ground | biosphere |  | direct - exhaust
Ethane | 1.5763e-09 | biosphere3 | None | kilogram | air::low population density, long-term | biosphere |  | other
Ethane | 4.5431e-10 | biosphere3 | None | kilogram | air::non-urban air or from high stacks | biosphere |  | other
Ethane | 7.3413e-10 | biosphere3 | None | kilogram | air::urban air close to ground | biosphere |  | other
Ethane, 1,1,1,2-tetrafluoro-, HFC-134a | 3.7011e-06 | biosphere3 | None | kilogram | air | biosphere |  | other
Ethene | 5.2399e-08 | biosphere3 | None | kilogram | air::low population density, long-term | biosphere |  | other
Ethene | 1.5102e-08 | biosphere3 | None | kilogram | air::non-urban air or from high stacks | biosphere |  | other
Ethene | 2.4404e-08 | biosphere3 | None | kilogram | air::urban air close to ground | biosphere |  | other
Formaldehyde | 5.7319e-08 | biosphere3 | None | kilogram | air::low population density, long-term | biosphere |  | other
Formaldehyde | 1.652e-08 | biosphere3 | None | kilogram | air::non-urban air or from high stacks | biosphere |  | other
Formaldehyde | 2.6696e-08 | biosphere3 | None | kilogram | air::urban air close to ground | biosphere |  | other
Heptane | 9.5531e-10 | biosphere3 | None | kilogram | air::low population density, long-term | biosphere |  | other
Heptane | 2.7534e-10 | biosphere3 | None | kilogram | air::non-urban air or from high stacks | biosphere |  | other
Heptane | 4.4493e-10 | biosphere3 | None | kilogram | air::urban air close to ground | biosphere |  | other
Hydrocarbons, chlorinated | 5.7319e-06 | biosphere3 | None | kilogram | air::low population density, long-term | biosphere |  | other
Hydrocarbons, chlorinated | 1.652e-06 | biosphere3 | None | kilogram | air::non-urban air or from high stacks | biosphere |  | other
Hydrocarbons, chlorinated | 1.1664e-06 | biosphere3 | None | kilogram | air::urban air close to ground | biosphere |  | other
Mercury | 8.4701e-11 | biosphere3 | None | kilogram | air::low population density, long-term | biosphere |  | direct - exhaust
Mercury | 2.4413e-11 | biosphere3 | None | kilogram | air::non-urban air or from high stacks | biosphere |  | direct - exhaust
Mercury | 1.5163e-11 | biosphere3 | None | kilogram | air::urban air close to ground | biosphere |  | direct - exhaust
Methane, fossil | 4.2989e-06 | biosphere3 | None | kilogram | air::low population density, long-term | biosphere |  | direct - exhaust
Methane, fossil | 1.239e-06 | biosphere3 | None | kilogram | air::non-urban air or from high stacks | biosphere |  | direct - exhaust
Methane, fossil | 7.7296e-07 | biosphere3 | None | kilogram | air::urban air close to ground | biosphere |  | direct - exhaust
Methyl ethyl ketone | 5.7319e-09 | biosphere3 | None | kilogram | air::low population density, long-term | biosphere |  | other
Methyl ethyl ketone | 1.652e-09 | biosphere3 | None | kilogram | air::non-urban air or from high stacks | biosphere |  | other
Methyl ethyl ketone | 2.6696e-09 | biosphere3 | None | kilogram | air::urban air close to ground | biosphere |  | other
NMVOC, non-methane volatile organic compounds, unspecified origin | 2.6271e-07 | biosphere3 | None | kilogram | air::low population density, long-term | biosphere |  | direct - exhaust
NMVOC, non-methane volatile organic compounds, unspecified origin | 7.5719e-08 | biosphere3 | None | kilogram | air::non-urban air or from high stacks | biosphere |  | direct - exhaust
NMVOC, non-methane volatile organic compounds, unspecified origin | 1.2236e-07 | biosphere3 | None | kilogram | air::urban air close to ground | biosphere |  | direct - exhaust
Nickel | 1.4117e-10 | biosphere3 | None | kilogram | air::low population density, long-term | biosphere |  | direct - exhaust
Nickel | 4.0688e-11 | biosphere3 | None | kilogram | air::non-urban air or from high stacks | biosphere |  | direct - exhaust
Nickel | 2.5272e-11 | biosphere3 | None | kilogram | air::urban air close to ground | biosphere |  | direct - exhaust
Nitrogen oxides | 0.0001693 | biosphere3 | None | kilogram | air::low population density, long-term | biosphere |  | direct - exhaust
Nitrogen oxides | 4.8797e-05 | biosphere3 | None | kilogram | air::non-urban air or from high stacks | biosphere |  | direct - exhaust
Nitrogen oxides | 3.0061e-05 | biosphere3 | None | kilogram | air::urban air close to ground | biosphere |  | direct - exhaust
PAH, polycyclic aromatic hydrocarbons | 9.0899e-10 | biosphere3 | None | kilogram | air::low population density, long-term | biosphere |  | direct - exhaust
PAH, polycyclic aromatic hydrocarbons | 2.6199e-10 | biosphere3 | None | kilogram | air::non-urban air or from high stacks | biosphere |  | direct - exhaust
PAH, polycyclic aromatic hydrocarbons | 1.6273e-10 | biosphere3 | None | kilogram | air::urban air close to ground | biosphere |  | direct - exhaust
Particulates, < 2.5 um | 1.8192e-07 | biosphere3 | None | kilogram | air::low population density, long-term | biosphere |  | direct - exhaust
Particulates, < 2.5 um | 5.2434e-08 | biosphere3 | None | kilogram | air::non-urban air or from high stacks | biosphere |  | direct - exhaust
Particulates, < 2.5 um | 3.6019e-08 | biosphere3 | None | kilogram | air::urban air close to ground | biosphere |  | direct - exhaust
Pentane | 1.9106e-10 | biosphere3 | None | kilogram | air::low population density, long-term | biosphere |  | other
Pentane | 5.5068e-11 | biosphere3 | None | kilogram | air::non-urban air or from high stacks | biosphere |  | other
Pentane | 8.8986e-11 | biosphere3 | None | kilogram | air::urban air close to ground | biosphere |  | other
Propane | 5.2542e-10 | biosphere3 | None | kilogram | air::low population density, long-term | biosphere |  | other
Propane | 1.5144e-10 | biosphere3 | None | kilogram | air::non-urban air or from high stacks | biosphere |  | other
Propane | 2.4471e-10 | biosphere3 | None | kilogram | air::urban air close to ground | biosphere |  | other
Propene | 1.7196e-08 | biosphere3 | None | kilogram | air::low population density, long-term | biosphere |  | other
Propene | 4.9561e-09 | biosphere3 | None | kilogram | air::non-urban air or from high stacks | biosphere |  | other
Propene | 8.0087e-09 | biosphere3 | None | kilogram | air::urban air close to ground | biosphere |  | other
Selenium | 1.6045e-12 | biosphere3 | None | kilogram | air::low population density, long-term | biosphere |  | direct - exhaust
Selenium | 4.6245e-13 | biosphere3 | None | kilogram | air::non-urban air or from high stacks | biosphere |  | direct - exhaust
Selenium | 2.8724e-13 | biosphere3 | None | kilogram | air::urban air close to ground | biosphere |  | direct - exhaust
Styrene | 1.7673e-09 | biosphere3 | None | kilogram | air::low population density, long-term | biosphere |  | other
Styrene | 5.0938e-10 | biosphere3 | None | kilogram | air::non-urban air or from high stacks | biosphere |  | other
Styrene | 8.2312e-10 | biosphere3 | None | kilogram | air::urban air close to ground | biosphere |  | other
Sulfur dioxide | 4.6997e-07 | biosphere3 | None | kilogram | air | biosphere |  | direct - exhaust
Toluene | 3.2958e-09 | biosphere3 | None | kilogram | air::low population density, long-term | biosphere |  | other
Toluene | 9.4993e-10 | biosphere3 | None | kilogram | air::non-urban air or from high stacks | biosphere |  | other
Toluene | 1.535e-09 | biosphere3 | None | kilogram | air::urban air close to ground | biosphere |  | other
Zinc | 2.7889e-08 | biosphere3 | None | kilogram | air::low population density, long-term | biosphere |  | direct - exhaust
Zinc | 8.0383e-09 | biosphere3 | None | kilogram | air::non-urban air or from high stacks | biosphere |  | direct - exhaust
Zinc | 4.9928e-09 | biosphere3 | None | kilogram | air::urban air close to ground | biosphere |  | direct - exhaust
m-Xylene | 2.9137e-09 | biosphere3 | None | kilogram | air::low population density, long-term | biosphere |  | other
m-Xylene | 8.3979e-10 | biosphere3 | None | kilogram | air::non-urban air or from high stacks | biosphere |  | other
m-Xylene | 1.357e-09 | biosphere3 | None | kilogram | air::urban air close to ground | biosphere |  | other
maintenance, passenger car | 9.113e-06 | lci-pass_cars | RER | unit |  | technosphere | passenger car maintenance | maintenance
market for brake wear emissions, passenger car | -9.0578e-06 | lci-pass_cars | GLO | kilogram |  | technosphere | brake wear emissions, passenger car | direct - non-exhaust
market for refrigerant R134a | 6.4152e-06 | lci-pass_cars | GLO | kilogram |  | technosphere | refrigerant R134a | other
market for road | 0.0009854 | lci-pass_cars | GLO | meter-year |  | technosphere | road | road
market for road maintenance | 0.00129 | lci-pass_cars | RER | meter-year |  | technosphere | road maintenance | road
market for road wear emissions, passenger car | -1.7733e-05 | lci-pass_cars | GLO | kilogram |  | technosphere | road wear emissions, passenger car | road
market for tyre wear emissions, passenger car | -2.049e-05 | lci-pass_cars | GLO | kilogram |  | technosphere | tyre wear emissions, passenger car | direct - non-exhaust
o-Xylene | 1.2897e-09 | biosphere3 | None | kilogram | air::low population density, long-term | biosphere |  | other
o-Xylene | 3.7171e-10 | biosphere3 | None | kilogram | air::non-urban air or from high stacks | biosphere |  | other
o-Xylene | 6.0065e-10 | biosphere3 | None | kilogram | air::urban air close to ground | biosphere |  | other
market for diesel, low-sulfur | 0.023498 | lci-pass_cars | Europe without Switzerland | kilogram |  | technosphere | diesel, low-sulfur | energy chain
market group for electricity, low voltage | 0.17985 | lci-pass_cars | RER | kilowatt hour |  | technosphere | electricity, low voltage | energy chain
transport, passenger car, plugin diesel hybrid, Medium SUV, EURO-6ab | 1 | lci-pass_cars | RER | kilometer |  | production | transport, passenger car, EURO-6ab | other
Passenger car, plugin diesel hybrid, Medium SUV, EURO-6ab | 5e-06 | lci-pass_cars | RER | unit |  | technosphere | Passenger car, EURO-6ab | other
Activity | transport, passenger car, plugin diesel hybrid, Medium SUV, EURO-6
location | RER
production amount | 1
reference product | transport, passenger car, EURO-6
type | process
unit | kilometer
worksheet name | None
source | Sacchi, R., Bauer, C., Cox, B. and Mutel, C. carculator: an open-source tool for prospective environmental and economic life cycle assessment of vehicles. When, Where and How can battery-electric vehicles help reduce greenhouse gas emissions? Submitted to Renewable and Sustainable Energy Reviews.
description | Cradle-to-grave life cycle inventory of the transport activity using a passenger car over 1 km. carculator is a open-source parametrized truck model that produces life cycle inventories for any desired set of parameters value (lifetime, occupancy rate, power, battery size, fuel blend, etc.): to produce your own inventories, go to https://github.com/romainsacchi/carculator or contact carculator@psi.ch.
special remark
comment | Combustion engine power: 32 [kW]. Electric motor power: 97 [kW]. Power share from combustion engine: 27 [%]. Km over lifetime: 200000 [km]. Yearly mileage: 12000 [km/year]. Autonomy on a full tank/battery: 1084 [km]. Tank-to-wheel efficiency: 55 [%]. Tank-to-wheel energy consumption: 1251 [kj/km]. Battery capacity: 15 [kWh]. Fuel tank capacity: 656 [kWh]. Mass of battery: 157 [kg]. Curb mass (excl. driver and cargo): 1724 [kg]. Driving mass (incl. driver and cargo): 1864 [kg].
Exchanges
name | amount | database | location | unit | categories | type | reference product | tag
Acetaldehyde | 1.3371e-08 | biosphere3 | None | kilogram | air::low population density, long-term | biosphere |  | other
Acetaldehyde | 3.8513e-09 | biosphere3 | None | kilogram | air::non-urban air or from high stacks | biosphere |  | other
Acetaldehyde | 4.5554e-09 | biosphere3 | None | kilogram | air::urban air close to ground | biosphere |  | other
Acetone | 6.0758e-09 | biosphere3 | None | kilogram | air::low population density, long-term | biosphere |  | other
Acetone | 1.7501e-09 | biosphere3 | None | kilogram | air::non-urban air or from high stacks | biosphere |  | other
Acetone | 2.07e-09 | biosphere3 | None | kilogram | air::urban air close to ground | biosphere |  | other
Acrolein | 7.3984e-09 | biosphere3 | None | kilogram | air::low population density, long-term | biosphere |  | other
Acrolein | 2.131e-09 | biosphere3 | None | kilogram | air::non-urban air or from high stacks | biosphere |  | other
Acrolein | 2.5206e-09 | biosphere3 | None | kilogram | air::urban air close to ground | biosphere |  | other
Ammonia | 1.7237e-06 | biosphere3 | None | kilogram | air::low population density, long-term | biosphere |  | direct - exhaust
Ammonia | 4.9649e-07 | biosphere3 | None | kilogram | air::non-urban air or from high stacks | biosphere |  | direct - exhaust
Ammonia | 3.0926e-07 | biosphere3 | None | kilogram | air::urban air close to ground | biosphere |  | direct - exhaust
Arsenic | 1.0156e-12 | biosphere3 | None | kilogram | air::low population density, long-term | biosphere |  | other
Arsenic | 2.9253e-13 | biosphere3 | None | kilogram | air::non-urban air or from high stacks | biosphere |  | other
Arsenic | 1.8221e-13 | biosphere3 | None | kilogram | air::urban air close to ground | biosphere |  | other
Benzaldehyde | 1.7773e-09 | biosphere3 | None | kilogram | air::low population density, long-term | biosphere |  | other
Benzaldehyde | 5.1192e-10 | biosphere3 | None | kilogram | air::non-urban air or from high stacks | biosphere |  | other
Benzaldehyde | 6.0551e-10 | biosphere3 | None | kilogram | air::urban air close to ground | biosphere |  | other
Benzene | 1.6533e-08 | biosphere3 | None | kilogram | air::low population density, long-term | biosphere |  | direct - exhaust
Benzene | 4.7621e-09 | biosphere3 | None | kilogram | air::non-urban air or from high stacks | biosphere |  | direct - exhaust
Benzene | 3.3658e-09 | biosphere3 | None | kilogram | air::urban air close to ground | biosphere |  | direct - exhaust
Butane | 2.2732e-10 | biosphere3 | None | kilogram | air::low population density, long-term | biosphere |  | other
Butane | 6.5478e-11 | biosphere3 | None | kilogram | air::non-urban air or from high stacks | biosphere |  | other
Butane | 7.7449e-11 | biosphere3 | None | kilogram | air::urban air close to ground | biosphere |  | other
Cadmium | 8.8047e-11 | biosphere3 | None | kilogram | air::low population density, long-term | biosphere |  | direct - exhaust
Cadmium | 2.5361e-11 | biosphere3 | None | kilogram | air::non-urban air or from high stacks | biosphere |  | direct - exhaust
Cadmium | 1.5797e-11 | biosphere3 | None | kilogram | air::urban air close to ground | biosphere |  | direct - exhaust
Carbon dioxide, fossil | 0.046859 | biosphere3 | None | kilogram | air | biosphere |  | direct - exhaust
Carbon monoxide, fossil | 2.7267e-06 | biosphere3 | None | kilogram | air::low population density, long-term | biosphere |  | direct - exhaust
Carbon monoxide, fossil | 7.8541e-07 | biosphere3 | None | kilogram | air::non-urban air or from high stacks | biosphere |  | direct - exhaust
Carbon monoxide, fossil | 8.5748e-07 | biosphere3 | None | kilogram | air::urban air close to ground | biosphere |  | direct - exhaust
Chromium | 3.0424e-10 | biosphere3 | None | kilogram | air::low population density, long-term | biosphere |  | direct - exhaust
Chromium | 8.7634e-11 | biosphere3 | None | kilogram | air::non-urban air or from high stacks | biosphere |  | direct - exhaust
Chromium | 5.4586e-11 | biosphere3 | None | kilogram | air::urban air close to ground | biosphere |  | direct - exhaust
Chromium VI | 6.1023e-13 | biosphere3 | None | kilogram | air::low population density, long-term | biosphere |  | direct - exhaust
Chromium VI | 1.7577e-13 | biosphere3 | None | kilogram | air::non-urban air or from high stacks | biosphere |  | direct - exhaust
Chromium VI | 1.0948e-13 | biosphere3 | None | kilogram | air::urban air close to ground | biosphere |  | direct - exhaust
Copper | 2.1489e-10 | biosphere3 | None | kilogram | air::low population density, long-term | biosphere |  | energy storage
Copper | 6.1896e-11 | biosphere3 | None | kilogram | air::non-urban air or from high stacks | biosphere |  | energy storage
Copper | 3.8554e-11 | biosphere3 | None | kilogram | air::urban air close to ground | biosphere |  | energy storage
Cyclohexane | 1.3433e-09 | biosphere3 | None | kilogram | air::low population density, long-term | biosphere |  | other
Cyclohexane | 3.8692e-10 | biosphere3 | None | kilogram | air::non-urban air or from high stacks | biosphere |  | other
Cyclohexane | 4.5765e-10 | biosphere3 | None | kilogram | air::urban air close to ground | biosphere |  | other
Dinitrogen monoxide | 2.4211e-06 | biosphere3 | None | kilogram | air::low population density, long-term | biosphere |  | direct - exhaust
Dinitrogen monoxide | 6.9737e-07 | biosphere3 | None | kilogram | air::non-urban air or from high stacks | biosphere |  | direct - exhaust
Dinitrogen monoxide | 4.3438e-07 | biosphere3 | None | kilogram | air::urban air close to ground | biosphere |  | direct - exhaust
Ethane | 6.8197e-10 | biosphere3 | None | kilogram | air::low population density, long-term | biosphere |  | other
Ethane | 1.9644e-10 | biosphere3 | None | kilogram | air::non-urban air or from high stacks | biosphere |  | other
Ethane | 2.3235e-10 | biosphere3 | None | kilogram | air::urban air close to ground | biosphere |  | other
Ethane, 1,1,1,2-tetrafluoro-, HFC-134a | 3.6522e-06 | biosphere3 | None | kilogram | air | biosphere |  | other
Ethene | 2.267e-08 | biosphere3 | None | kilogram | air::low population density, long-term | biosphere |  | other
Ethene | 6.53e-09 | biosphere3 | None | kilogram | air::non-urban air or from high stacks | biosphere |  | other
Ethene | 7.7238e-09 | biosphere3 | None | kilogram | air::urban air close to ground | biosphere |  | other
Formaldehyde | 2.4799e-08 | biosphere3 | None | kilogram | air::low population density, long-term | biosphere |  | other
Formaldehyde | 7.1431e-09 | biosphere3 | None | kilogram | air::non-urban air or from high stacks | biosphere |  | other
Formaldehyde | 8.449e-09 | biosphere3 | None | kilogram | air::urban air close to ground | biosphere |  | other
Heptane | 4.1332e-10 | biosphere3 | None | kilogram | air::low population density, long-term | biosphere |  | other
Heptane | 1.1905e-10 | biosphere3 | None | kilogram | air::non-urban air or from high stacks | biosphere |  | other
Heptane | 1.4082e-10 | biosphere3 | None | kilogram | air::urban air close to ground | biosphere |  | other
Hydrocarbons, chlorinated | 2.4799e-06 | biosphere3 | None | kilogram | air::low population density, long-term | biosphere |  | other
Hydrocarbons, chlorinated | 7.1431e-07 | biosphere3 | None | kilogram | air::non-urban air or from high stacks | biosphere |  | other
Hydrocarbons, chlorinated | 4.7908e-07 | biosphere3 | None | kilogram | air::urban air close to ground | biosphere |  | other
Mercury | 5.3613e-11 | biosphere3 | None | kilogram | air::low population density, long-term | biosphere |  | direct - exhaust
Mercury | 1.5443e-11 | biosphere3 | None | kilogram | air::non-urban air or from high stacks | biosphere |  | direct - exhaust
Mercury | 9.6189e-12 | biosphere3 | None | kilogram | air::urban air close to ground | biosphere |  | direct - exhaust
Methane, fossil | 1.8599e-06 | biosphere3 | None | kilogram | air::low population density, long-term | biosphere |  | direct - exhaust
Methane, fossil | 5.3573e-07 | biosphere3 | None | kilogram | air::non-urban air or from high stacks | biosphere |  | direct - exhaust
Methane, fossil | 3.3452e-07 | biosphere3 | None | kilogram | air::urban air close to ground | biosphere |  | direct - exhaust
Methyl ethyl ketone | 2.4799e-09 | biosphere3 | None | kilogram | air::low population density, long-term | biosphere |  | other
Methyl ethyl ketone | 7.1431e-10 | biosphere3 | None | kilogram | air::non-urban air or from high stacks | biosphere |  | other
Methyl ethyl ketone | 8.449e-10 | biosphere3 | None | kilogram | air::urban air close to ground | biosphere |  | other
NMVOC, non-methane volatile organic compounds, unspecified origin | 1.1366e-07 | biosphere3 | None | kilogram | air::low population density, long-term | biosphere |  | direct - exhaust
NMVOC, non-methane volatile organic compounds, unspecified origin | 3.2739e-08 | biosphere3 | None | kilogram | air::non-urban air or from high stacks | biosphere |  | direct - exhaust
NMVOC, non-methane volatile organic compounds, unspecified origin | 3.8725e-08 | biosphere3 | None | kilogram | air::urban air close to ground | biosphere |  | direct - exhaust
Nickel | 8.9355e-11 | biosphere3 | None | kilogram | air::low population density, long-term | biosphere |  | direct - exhaust
Nickel | 2.5738e-11 | biosphere3 | None | kilogram | air::non-urban air or from high stacks | biosphere |  | direct - exhaust
Nickel | 1.6032e-11 | biosphere3 | None | kilogram | air::urban air close to ground | biosphere |  | direct - exhaust
Nitrogen oxides | 7.6247e-06 | biosphere3 | None | kilogram | air::low population density, long-term | biosphere |  | direct - exhaust
Nitrogen oxides | 2.1962e-06 | biosphere3 | None | kilogram | air::non-urban air or from high stacks | biosphere |  | direct - exhaust
Nitrogen oxides | 1.6431e-06 | biosphere3 | None | kilogram | air::urban air close to ground | biosphere |  | direct - exhaust
PAH, polycyclic aromatic hydrocarbons | 5.7536e-10 | biosphere3 | None | kilogram | air::low population density, long-term | biosphere |  | direct - exhaust
PAH, polycyclic aromatic hydrocarbons | 1.6573e-10 | biosphere3 | None | kilogram | air::non-urban air or from high stacks | biosphere |  | direct - exhaust
PAH, polycyclic aromatic hydrocarbons | 1.0323e-10 | biosphere3 | None | kilogram | air::urban air close to ground | biosphere |  | direct - exhaust
Particulates, < 2.5 um | 1.1394e-07 | biosphere3 | None | kilogram | air::low population density, long-term | biosphere |  | direct - exhaust
Particulates, < 2.5 um | 3.282e-08 | biosphere3 | None | kilogram | air::non-urban air or from high stacks | biosphere |  | direct - exhaust
Particulates, < 2.5 um | 2.2666e-08 | biosphere3 | None | kilogram | air::urban air close to ground | biosphere |  | direct - exhaust
Pentane | 8.2663e-11 | biosphere3 | None | kilogram | air::low population density, long-term | biosphere |  | other
Pentane | 2.381e-11 | biosphere3 | None | kilogram | air::non-urban air or from high stacks | biosphere |  | other
Pentane | 2.8163e-11 | biosphere3 | None | kilogram | air::urban air close to ground | biosphere |  | other
Propane | 2.2732e-10 | biosphere3 | None | kilogram | air::low population density, long-term | biosphere |  | other
Propane | 6.5478e-11 | biosphere3 | None | kilogram | air::non-urban air or from high stacks | biosphere |  | other
Propane | 7.7449e-11 | biosphere3 | None | kilogram | air::urban air close to ground | biosphere |  | other
Propene | 7.4397e-09 | biosphere3 | None | kilogram | air::low population density, long-term | biosphere |  | other
Propene | 2.1429e-09 | biosphere3 | None | kilogram | air::non-urban air or from high stacks | biosphere |  | other
Propene | 2.5347e-09 | biosphere3 | None | kilogram | air::urban air close to ground | biosphere |  | other
Selenium | 1.0156e-12 | biosphere3 | None | kilogram | air::low population density, long-term | biosphere |  | direct - exhaust
Selenium | 2.9253e-13 | biosphere3 | None | kilogram | air::non-urban air or from high stacks | biosphere |  | direct - exhaust
Selenium | 1.8221e-13 | biosphere3 | None | kilogram | air::urban air close to ground | biosphere |  | direct - exhaust
Styrene | 7.6464e-10 | biosphere3 | None | kilogram | air::low population density, long-term | biosphere |  | other
Styrene | 2.2025e-10 | biosphere3 | None | kilogram | air::non-urban air or from high stacks | biosphere |  | other
Styrene | 2.6051e-10 | biosphere3 | None | kilogram | air::urban air close to ground | biosphere |  | other
Sulfur dioxide | 2.9752e-07 | biosphere3 | None | kilogram | air | biosphere |  | direct - exhaust
Toluene | 1.4259e-09 | biosphere3 | None | kilogram | air::low population density, long-term | biosphere |  | other
Toluene | 4.1073e-10 | biosphere3 | None | kilogram | air::non-urban air or from high stacks | biosphere |  | other
Toluene | 4.8582e-10 | biosphere3 | None | kilogram | air::urban air close to ground | biosphere |  | other
Zinc | 1.7653e-08 | biosphere3 | None | kilogram | air::low population density, long-term | biosphere |  | direct - exhaust
Zinc | 5.0848e-09 | biosphere3 | None | kilogram | air::non-urban air or from high stacks | biosphere |  | direct - exhaust
Zinc | 3.1672e-09 | biosphere3 | None | kilogram | air::urban air close to ground | biosphere |  | direct - exhaust
m-Xylene | 1.2606e-09 | biosphere3 | None | kilogram | air::low population density, long-term | biosphere |  | other
m-Xylene | 3.6311e-10 | biosphere3 | None | kilogram | air::non-urban air or from high stacks | biosphere |  | other
m-Xylene | 4.2949e-10 | biosphere3 | None | kilogram | air::urban air close to ground | biosphere |  | other
maintenance, passenger car | 9.2742e-06 | lci-pass_cars | RER | unit |  | technosphere | passenger car maintenance | maintenance
market for brake wear emissions, passenger car | -8.7714e-06 | lci-pass_cars | GLO | kilogram |  | technosphere | brake wear emissions, passenger car | direct - non-exhaust
market for refrigerant R134a | 6.3304e-06 | lci-pass_cars | GLO | kilogram |  | technosphere | refrigerant R134a | other
market for road | 0.0010015 | lci-pass_cars | GLO | meter-year |  | technosphere | road | road
market for road maintenance | 0.00129 | lci-pass_cars | RER | meter-year |  | technosphere | road maintenance | road
market for road wear emissions, passenger car | -1.7951e-05 | lci-pass_cars | GLO | kilogram |  | technosphere | road wear emissions, passenger car | road
market for tyre wear emissions, passenger car | -2.0683e-05 | lci-pass_cars | GLO | kilogram |  | technosphere | tyre wear emissions, passenger car | direct - non-exhaust
o-Xylene | 5.5798e-10 | biosphere3 | None | kilogram | air::low population density, long-term | biosphere |  | other
o-Xylene | 1.6072e-10 | biosphere3 | None | kilogram | air::non-urban air or from high stacks | biosphere |  | other
o-Xylene | 1.901e-10 | biosphere3 | None | kilogram | air::urban air close to ground | biosphere |  | other
market for diesel, low-sulfur | 0.014876 | lci-pass_cars | Europe without Switzerland | kilogram |  | technosphere | diesel, low-sulfur | energy chain
market group for electricity, low voltage | 0.19961 | lci-pass_cars | RER | kilowatt hour |  | technosphere | electricity, low voltage | energy chain
transport, passenger car, plugin diesel hybrid, Medium SUV, EURO-6 | 1 | lci-pass_cars | RER | kilometer |  | production | transport, passenger car, EURO-6 | other
Passenger car, plugin diesel hybrid, Medium SUV, EURO-6d | 5e-06 | lci-pass_cars | RER | unit |  | technosphere | Passenger car, EURO-6d | other
Activity | transport, passenger car, fuel cell electric, Medium SUV
location | RER
production amount | 1
reference product | transport, passenger car
type | process
unit | kilometer
worksheet name | None
source | Sacchi, R., Bauer, C., Cox, B. and Mutel, C. carculator: an open-source tool for prospective environmental and economic life cycle assessment of vehicles. When, Where and How can battery-electric vehicles help reduce greenhouse gas emissions? Submitted to Renewable and Sustainable Energy Reviews.
description | Cradle-to-grave life cycle inventory of the transport activity using a passenger car over 1 km. carculator is a open-source parametrized truck model that produces life cycle inventories for any desired set of parameters value (lifetime, occupancy rate, power, battery size, fuel blend, etc.): to produce your own inventories, go to https://github.com/romainsacchi/carculator or contact carculator@psi.ch.
special remark
comment | Electric motor power: 117 [kW]. Km over lifetime: 200000 [km]. Yearly mileage: 12000 [km/year]. Autonomy on a full tank/battery: 500 [km]. Tank-to-wheel efficiency: 38 [%]. Tank-to-wheel energy consumption: 1437 [kj/km]. Fuel cell system efficiency: 50 [%]. Fuel tank capacity: 200 [kWh]. Curb mass (excl. driver and cargo): 1571 [kg]. Driving mass (incl. driver and cargo): 1711 [kg].
Exchanges
name | amount | database | location | unit | categories | type | reference product | tag
Ethane, 1,1,1,2-tetrafluoro-, HFC-134a | 3.6522e-06 | biosphere3 | None | kilogram | air | biosphere |  | other
maintenance, passenger car | 8.4504e-06 | lci-pass_cars | RER | unit |  | technosphere | passenger car maintenance | maintenance
market for brake wear emissions, passenger car | -7.798e-06 | lci-pass_cars | GLO | kilogram |  | technosphere | brake wear emissions, passenger car | direct - non-exhaust
market for refrigerant R134a | 6.3304e-06 | lci-pass_cars | GLO | kilogram |  | technosphere | refrigerant R134a | other
market for road | 0.00091922 | lci-pass_cars | GLO | meter-year |  | technosphere | road | road
market for road maintenance | 0.00129 | lci-pass_cars | RER | meter-year |  | technosphere | road maintenance | road
market for road wear emissions, passenger car | -1.6842e-05 | lci-pass_cars | GLO | kilogram |  | technosphere | road wear emissions, passenger car | road
market for tyre wear emissions, passenger car | -1.9702e-05 | lci-pass_cars | GLO | kilogram |  | technosphere | tyre wear emissions, passenger car | direct - non-exhaust
market for hydrogen, gaseous | 0.011978 | lci-pass_cars | GLO | kilogram |  | technosphere | hydrogen, gaseous | energy chain
transport, passenger car, fuel cell electric, Medium SUV | 1 | lci-pass_cars | RER | kilometer |  | production | transport, passenger car | other
Passenger car, fuel cell electric, Medium SUV | 5e-06 | lci-pass_cars | RER | unit |  | technosphere | Passenger car | other
Activity | transport, passenger car, battery electric, NMC-622 battery, Medium SUV
location | RER
production amount | 1
reference product | transport, passenger car
type | process
unit | kilometer
worksheet name | None
source | Sacchi, R., Bauer, C., Cox, B. and Mutel, C. carculator: an open-source tool for prospective environmental and economic life cycle assessment of vehicles. When, Where and How can battery-electric vehicles help reduce greenhouse gas emissions? Submitted to Renewable and Sustainable Energy Reviews.
description | Cradle-to-grave life cycle inventory of the transport activity using a passenger car over 1 km. carculator is a open-source parametrized truck model that produces life cycle inventories for any desired set of parameters value (lifetime, occupancy rate, power, battery size, fuel blend, etc.): to produce your own inventories, go to https://github.com/romainsacchi/carculator or contact carculator@psi.ch.
special remark
comment | Electric motor power: 139 [kW]. Km over lifetime: 200000 [km]. Yearly mileage: 12000 [km/year]. Autonomy on a full tank/battery: 197 [km]. Tank-to-wheel efficiency: 71 [%]. Tank-to-wheel energy consumption: 805 [kj/km]. Battery capacity: 55 [kWh]. Mass of battery: 460 [kg]. Curb mass (excl. driver and cargo): 1866 [kg]. Driving mass (incl. driver and cargo): 2006 [kg].
Exchanges
name | amount | database | location | unit | categories | type | reference product | tag
Ethane, 1,1,1,2-tetrafluoro-, HFC-134a | 3.6522e-06 | biosphere3 | None | kilogram | air | biosphere |  | other
maintenance, passenger car | 1.0033e-05 | lci-pass_cars | RER | unit |  | technosphere | passenger car maintenance | maintenance
market for brake wear emissions, passenger car | -8.8755e-06 | lci-pass_cars | GLO | kilogram |  | technosphere | brake wear emissions, passenger car | direct - non-exhaust
market for refrigerant R134a | 6.3304e-06 | lci-pass_cars | GLO | kilogram |  | technosphere | refrigerant R134a | other
market for road | 0.0010773 | lci-pass_cars | GLO | meter-year |  | technosphere | road | road
market for road maintenance | 0.00129 | lci-pass_cars | RER | meter-year |  | technosphere | road maintenance | road
market for road wear emissions, passenger car | -1.8962e-05 | lci-pass_cars | GLO | kilogram |  | technosphere | road wear emissions, passenger car | road
market for tyre wear emissions, passenger car | -2.1573e-05 | lci-pass_cars | GLO | kilogram |  | technosphere | tyre wear emissions, passenger car | direct - non-exhaust
market group for electricity, low voltage | 0.26264 | lci-pass_cars | RER | kilowatt hour |  | technosphere | electricity, low voltage | energy chain
transport, passenger car, battery electric, NMC-622 battery, Medium SUV | 1 | lci-pass_cars | RER | kilometer |  | production | transport, passenger car | other
Passenger car, battery electric, NMC-622 battery, Medium SUV | 5e-06 | lci-pass_cars | RER | unit |  | technosphere | Passenger car | other
Activity | transport, passenger car, gasoline hybrid, Medium SUV, EURO-6ab
location | RER
production amount | 1
reference product | transport, passenger car, EURO-6ab
type | process
unit | kilometer
worksheet name | None
source | Sacchi, R., Bauer, C., Cox, B. and Mutel, C. carculator: an open-source tool for prospective environmental and economic life cycle assessment of vehicles. When, Where and How can battery-electric vehicles help reduce greenhouse gas emissions? Submitted to Renewable and Sustainable Energy Reviews.
description | Cradle-to-grave life cycle inventory of the transport activity using a passenger car over 1 km. carculator is a open-source parametrized truck model that produces life cycle inventories for any desired set of parameters value (lifetime, occupancy rate, power, battery size, fuel blend, etc.): to produce your own inventories, go to https://github.com/romainsacchi/carculator or contact carculator@psi.ch.
special remark
comment | Combustion engine power: 82 [kW]. Electric motor power: 27 [kW]. Power share from combustion engine: 75 [%]. Km over lifetime: 200000 [km]. Yearly mileage: 12000 [km/year]. Autonomy on a full tank/battery: 871 [km]. Tank-to-wheel efficiency: 22 [%]. Tank-to-wheel energy consumption: 2311 [kj/km]. Fuel tank capacity: 559 [kWh]. Curb mass (excl. driver and cargo): 1470 [kg]. Driving mass (incl. driver and cargo): 1610 [kg].
Exchanges
name | amount | database | location | unit | categories | type | reference product | tag
1-Pentene | 2.9864e-09 | biosphere3 | None | kilogram | air::low population density, long-term | biosphere |  | other
1-Pentene | 9.6594e-10 | biosphere3 | None | kilogram | air::non-urban air or from high stacks | biosphere |  | other
1-Pentene | 4.0017e-09 | biosphere3 | None | kilogram | air::urban air close to ground | biosphere |  | other
Acetaldehyde | 2.3891e-08 | biosphere3 | None | kilogram | air::low population density, long-term | biosphere |  | other
Acetaldehyde | 7.7275e-09 | biosphere3 | None | kilogram | air::non-urban air or from high stacks | biosphere |  | other
Acetaldehyde | 3.2013e-08 | biosphere3 | None | kilogram | air::urban air close to ground | biosphere |  | other
Acetone | 1.7918e-08 | biosphere3 | None | kilogram | air::low population density, long-term | biosphere |  | other
Acetone | 5.7956e-09 | biosphere3 | None | kilogram | air::non-urban air or from high stacks | biosphere |  | other
Acetone | 2.401e-08 | biosphere3 | None | kilogram | air::urban air close to ground | biosphere |  | other
Acrolein | 5.9728e-09 | biosphere3 | None | kilogram | air::low population density, long-term | biosphere |  | other
Acrolein | 1.9319e-09 | biosphere3 | None | kilogram | air::non-urban air or from high stacks | biosphere |  | other
Acrolein | 8.0033e-09 | biosphere3 | None | kilogram | air::urban air close to ground | biosphere |  | other
Ammonia | 1.2968e-05 | biosphere3 | None | kilogram | air::low population density, long-term | biosphere |  | direct - exhaust
Ammonia | 3.6568e-06 | biosphere3 | None | kilogram | air::non-urban air or from high stacks | biosphere |  | direct - exhaust
Ammonia | 2.2724e-06 | biosphere3 | None | kilogram | air::urban air close to ground | biosphere |  | direct - exhaust
Arsenic | 1.12e-11 | biosphere3 | None | kilogram | air::low population density, long-term | biosphere |  | other
Arsenic | 3.1582e-12 | biosphere3 | None | kilogram | air::non-urban air or from high stacks | biosphere |  | other
Arsenic | 1.9626e-12 | biosphere3 | None | kilogram | air::urban air close to ground | biosphere |  | other
Benzaldehyde | 5.9728e-09 | biosphere3 | None | kilogram | air::low population density, long-term | biosphere |  | other
Benzaldehyde | 1.9319e-09 | biosphere3 | None | kilogram | air::non-urban air or from high stacks | biosphere |  | other
Benzaldehyde | 8.0033e-09 | biosphere3 | None | kilogram | air::urban air close to ground | biosphere |  | other
Benzene | 4.3524e-08 | biosphere3 | None | kilogram | air::low population density, long-term | biosphere |  | direct - exhaust
Benzene | 1.3264e-08 | biosphere3 | None | kilogram | air::non-urban air or from high stacks | biosphere |  | direct - exhaust
Benzene | 2.3769e-07 | biosphere3 | None | kilogram | air::urban air close to ground | biosphere |  | direct - exhaust
Butane | 1.5529e-07 | biosphere3 | None | kilogram | air::low population density, long-term | biosphere |  | other
Butane | 5.0229e-08 | biosphere3 | None | kilogram | air::non-urban air or from high stacks | biosphere |  | other
Butane | 2.0809e-07 | biosphere3 | None | kilogram | air::urban air close to ground | biosphere |  | other
Cadmium | 4.0293e-10 | biosphere3 | None | kilogram | air::low population density, long-term | biosphere |  | direct - exhaust
Cadmium | 1.1362e-10 | biosphere3 | None | kilogram | air::non-urban air or from high stacks | biosphere |  | direct - exhaust
Cadmium | 7.0608e-11 | biosphere3 | None | kilogram | air::urban air close to ground | biosphere |  | direct - exhaust
Carbon dioxide, fossil | 0.1704 | biosphere3 | None | kilogram | air | biosphere |  | direct - exhaust
Carbon monoxide, fossil | 0.00025611 | biosphere3 | None | kilogram | air::low population density, long-term | biosphere |  | direct - exhaust
Carbon monoxide, fossil | 7.2219e-05 | biosphere3 | None | kilogram | air::non-urban air or from high stacks | biosphere |  | direct - exhaust
Carbon monoxide, fossil | 6.5734e-05 | biosphere3 | None | kilogram | air::urban air close to ground | biosphere |  | direct - exhaust
Chromium | 5.9647e-10 | biosphere3 | None | kilogram | air::low population density, long-term | biosphere |  | direct - exhaust
Chromium | 1.682e-10 | biosphere3 | None | kilogram | air::non-urban air or from high stacks | biosphere |  | direct - exhaust
Chromium | 1.0452e-10 | biosphere3 | None | kilogram | air::urban air close to ground | biosphere |  | direct - exhaust
Chromium VI | 1.1945e-12 | biosphere3 | None | kilogram | air::low population density, long-term | biosphere |  | direct - exhaust
Chromium VI | 3.3684e-13 | biosphere3 | None | kilogram | air::non-urban air or from high stacks | biosphere |  | direct - exhaust
Chromium VI | 2.0932e-13 | biosphere3 | None | kilogram | air::urban air close to ground | biosphere |  | direct - exhaust
Copper | 1.5673e-09 | biosphere3 | None | kilogram | air::low population density, long-term | biosphere |  | energy storage
Copper | 4.4196e-10 | biosphere3 | None | kilogram | air::non-urban air or from high stacks | biosphere |  | energy storage
Copper | 2.7465e-10 | biosphere3 | None | kilogram | air::urban air close to ground | biosphere |  | energy storage
Cyclohexane | 3.285e-08 | biosphere3 | None | kilogram | air::low population density, long-term | biosphere |  | other
Cyclohexane | 1.0625e-08 | biosphere3 | None | kilogram | air::non-urban air or from high stacks | biosphere |  | other
Cyclohexane | 4.4018e-08 | biosphere3 | None | kilogram | air::urban air close to ground | biosphere |  | other
Dinitrogen monoxide | 2.0236e-07 | biosphere3 | None | kilogram | air::low population density, long-term | biosphere |  | direct - exhaust
Dinitrogen monoxide | 5.7062e-08 | biosphere3 | None | kilogram | air::non-urban air or from high stacks | biosphere |  | direct - exhaust
Dinitrogen monoxide | 3.546e-08 | biosphere3 | None | kilogram | air::urban air close to ground | biosphere |  | direct - exhaust
Ethane | 9.5564e-08 | biosphere3 | None | kilogram | air::low population density, long-term | biosphere |  | other
Ethane | 3.091e-08 | biosphere3 | None | kilogram | air::non-urban air or from high stacks | biosphere |  | other
Ethane | 1.2805e-07 | biosphere3 | None | kilogram | air::urban air close to ground | biosphere |  | other
Ethane, 1,1,1,2-tetrafluoro-, HFC-134a | 3.7011e-06 | biosphere3 | None | kilogram | air | biosphere |  | other
Ethene | 2.1801e-07 | biosphere3 | None | kilogram | air::low population density, long-term | biosphere |  | other
Ethene | 7.0513e-08 | biosphere3 | None | kilogram | air::non-urban air or from high stacks | biosphere |  | other
Ethene | 2.9212e-07 | biosphere3 | None | kilogram | air::urban air close to ground | biosphere |  | other
Formaldehyde | 5.0768e-08 | biosphere3 | None | kilogram | air::low population density, long-term | biosphere |  | other
Formaldehyde | 1.6421e-08 | biosphere3 | None | kilogram | air::non-urban air or from high stacks | biosphere |  | other
Formaldehyde | 6.8028e-08 | biosphere3 | None | kilogram | air::urban air close to ground | biosphere |  | other
Heptane | 2.0905e-08 | biosphere3 | None | kilogram | air::low population density, long-term | biosphere |  | other
Heptane | 6.7616e-09 | biosphere3 | None | kilogram | air::non-urban air or from high stacks | biosphere |  | other
Heptane | 2.8012e-08 | biosphere3 | None | kilogram | air::urban air close to ground | biosphere |  | other
Hexane | 4.7782e-08 | biosphere3 | None | kilogram | air::low population density, long-term | biosphere |  | other
Hexane | 1.5455e-08 | biosphere3 | None | kilogram | air::non-urban air or from high stacks | biosphere |  | other
Hexane | 6.4027e-08 | biosphere3 | None | kilogram | air::urban air close to ground | biosphere |  | other
Hydrocarbons, chlorinated | 5.0629e-06 | biosphere3 | None | kilogram | air::low population density, long-term | biosphere |  | other
Hydrocarbons, chlorinated | 1.5515e-06 | biosphere3 | None | kilogram | air::non-urban air or from high stacks | biosphere |  | other
Hydrocarbons, chlorinated | 4.5483e-06 | biosphere3 | None | kilogram | air::urban air close to ground | biosphere |  | other
Lead | 3.7754e-08 | biosphere3 | None | kilogram | air::low population density, long-term | biosphere |  | direct - exhaust
Lead | 1.0646e-08 | biosphere3 | None | kilogram | air::non-urban air or from high stacks | biosphere |  | direct - exhaust
Lead | 6.695e-09 | biosphere3 | None | kilogram | air::urban air close to ground | biosphere |  | direct - exhaust
Mercury | 3.252e-10 | biosphere3 | None | kilogram | air::low population density, long-term | biosphere |  | direct - exhaust
Mercury | 9.1703e-11 | biosphere3 | None | kilogram | air::non-urban air or from high stacks | biosphere |  | direct - exhaust
Mercury | 5.6986e-11 | biosphere3 | None | kilogram | air::urban air close to ground | biosphere |  | direct - exhaust
Methane, fossil | 1.5102e-06 | biosphere3 | None | kilogram | air::low population density, long-term | biosphere |  | direct - exhaust
Methane, fossil | 4.2586e-07 | biosphere3 | None | kilogram | air::non-urban air or from high stacks | biosphere |  | direct - exhaust
Methane, fossil | 4.4737e-07 | biosphere3 | None | kilogram | air::urban air close to ground | biosphere |  | direct - exhaust
Methyl ethyl ketone | 2.9864e-09 | biosphere3 | None | kilogram | air::low population density, long-term | biosphere |  | other
Methyl ethyl ketone | 9.6594e-10 | biosphere3 | None | kilogram | air::non-urban air or from high stacks | biosphere |  | other
Methyl ethyl ketone | 4.0017e-09 | biosphere3 | None | kilogram | air::urban air close to ground | biosphere |  | other
NMVOC, non-methane volatile organic compounds, unspecified origin | 1.5171e-06 | biosphere3 | None | kilogram | air::low population density, long-term | biosphere |  | direct - exhaust
NMVOC, non-methane volatile organic compounds, unspecified origin | 4.907e-07 | biosphere3 | None | kilogram | air::non-urban air or from high stacks | biosphere |  | direct - exhaust
NMVOC, non-methane volatile organic compounds, unspecified origin | 2.0328e-06 | biosphere3 | None | kilogram | air::urban air close to ground | biosphere |  | direct - exhaust
Nickel | 4.8543e-10 | biosphere3 | None | kilogram | air::low population density, long-term | biosphere |  | direct - exhaust
Nickel | 1.3688e-10 | biosphere3 | None | kilogram | air::non-urban air or from high stacks | biosphere |  | direct - exhaust
Nickel | 8.5063e-11 | biosphere3 | None | kilogram | air::urban air close to ground | biosphere |  | direct - exhaust
Nitrogen oxides | 3.234e-05 | biosphere3 | None | kilogram | air::low population density, long-term | biosphere |  | direct - exhaust
Nitrogen oxides | 9.1194e-06 | biosphere3 | None | kilogram | air::non-urban air or from high stacks | biosphere |  | direct - exhaust
Nitrogen oxides | 6.6442e-06 | biosphere3 | None | kilogram | air::urban air close to ground | biosphere |  | direct - exhaust
PAH, polycyclic aromatic hydrocarbons | 1.2992e-09 | biosphere3 | None | kilogram | air::low population density, long-term | biosphere |  | direct - exhaust
PAH, polycyclic aromatic hydrocarbons | 3.6637e-10 | biosphere3 | None | kilogram | air::non-urban air or from high stacks | biosphere |  | direct - exhaust
PAH, polycyclic aromatic hydrocarbons | 2.2767e-10 | biosphere3 | None | kilogram | air::urban air close to ground | biosphere |  | direct - exhaust
Particulates, < 2.5 um | 6.8681e-07 | biosphere3 | None | kilogram | air::low population density, long-term | biosphere |  | direct - exhaust
Particulates, < 2.5 um | 1.9367e-07 | biosphere3 | None | kilogram | air::non-urban air or from high stacks | biosphere |  | direct - exhaust
Particulates, < 2.5 um | 1.2035e-07 | biosphere3 | None | kilogram | air::urban air close to ground | biosphere |  | direct - exhaust
Pentane | 6.57e-08 | biosphere3 | None | kilogram | air::low population density, long-term | biosphere |  | other
Pentane | 2.1251e-08 | biosphere3 | None | kilogram | air::non-urban air or from high stacks | biosphere |  | other
Pentane | 8.8037e-08 | biosphere3 | None | kilogram | air::urban air close to ground | biosphere |  | other
Propane | 2.0905e-08 | biosphere3 | None | kilogram | air::low population density, long-term | biosphere |  | other
Propane | 6.7616e-09 | biosphere3 | None | kilogram | air::non-urban air or from high stacks | biosphere |  | other
Propane | 2.8012e-08 | biosphere3 | None | kilogram | air::urban air close to ground | biosphere |  | other
Propene | 1.1348e-07 | biosphere3 | None | kilogram | air::low population density, long-term | biosphere |  | other
Propene | 3.6706e-08 | biosphere3 | None | kilogram | air::non-urban air or from high stacks | biosphere |  | other
Propene | 1.5206e-07 | biosphere3 | None | kilogram | air::urban air close to ground | biosphere |  | other
Selenium | 7.4717e-12 | biosphere3 | None | kilogram | air::low population density, long-term | biosphere |  | direct - exhaust
Selenium | 2.1069e-12 | biosphere3 | None | kilogram | air::non-urban air or from high stacks | biosphere |  | direct - exhaust
Selenium | 1.3093e-12 | biosphere3 | None | kilogram | air::urban air close to ground | biosphere |  | direct - exhaust
Styrene | 2.9864e-08 | biosphere3 | None | kilogram | air::low population density, long-term | biosphere |  | other
Styrene | 9.6594e-09 | biosphere3 | None | kilogram | air::non-urban air or from high stacks | biosphere |  | other
Styrene | 4.0017e-08 | biosphere3 | None | kilogram | air::urban air close to ground | biosphere |  | other
Sulfur dioxide | 1.0854e-06 | biosphere3 | None | kilogram | air | biosphere |  | direct - exhaust
Toluene | 3.285e-07 | biosphere3 | None | kilogram | air::low population density, long-term | biosphere |  | other
Toluene | 1.0625e-07 | biosphere3 | None | kilogram | air::non-urban air or from high stacks | biosphere |  | other
Toluene | 4.4018e-07 | biosphere3 | None | kilogram | air::urban air close to ground | biosphere |  | other
Zinc | 8.0587e-08 | biosphere3 | None | kilogram | air::low population density, long-term | biosphere |  | direct - exhaust
Zinc | 2.2724e-08 | biosphere3 | None | kilogram | air::non-urban air or from high stacks | biosphere |  | direct - exhaust
Zinc | 1.4122e-08 | biosphere3 | None | kilogram | air::urban air close to ground | biosphere |  | direct - exhaust
m-Xylene | 1.6126e-07 | biosphere3 | None | kilogram | air::low population density, long-term | biosphere |  | other
m-Xylene | 5.2161e-08 | biosphere3 | None | kilogram | air::non-urban air or from high stacks | biosphere |  | other
m-Xylene | 2.1609e-07 | biosphere3 | None | kilogram | air::urban air close to ground | biosphere |  | other
maintenance, passenger car | 7.9066e-06 | lci-pass_cars | RER | unit |  | technosphere | passenger car maintenance | maintenance
market for brake wear emissions, passenger car | -8.1937e-06 | lci-pass_cars | GLO | kilogram |  | technosphere | brake wear emissions, passenger car | direct - non-exhaust
market for refrigerant R134a | 6.4152e-06 | lci-pass_cars | GLO | kilogram |  | technosphere | refrigerant R134a | other
market for road | 0.00086491 | lci-pass_cars | GLO | meter-year |  | technosphere | road | road
market for road maintenance | 0.00129 | lci-pass_cars | RER | meter-year |  | technosphere | road maintenance | road
market for road wear emissions, passenger car | -1.6094e-05 | lci-pass_cars | GLO | kilogram |  | technosphere | road wear emissions, passenger car | road
market for tyre wear emissions, passenger car | -1.9034e-05 | lci-pass_cars | GLO | kilogram |  | technosphere | tyre wear emissions, passenger car | direct - non-exhaust
o-Xylene | 6.8687e-08 | biosphere3 | None | kilogram | air::low population density, long-term | biosphere |  | other
o-Xylene | 2.2217e-08 | biosphere3 | None | kilogram | air::non-urban air or from high stacks | biosphere |  | other
o-Xylene | 9.2038e-08 | biosphere3 | None | kilogram | air::urban air close to ground | biosphere |  | other
market for petrol, low-sulfur | 0.054268 | lci-pass_cars | Europe without Switzerland | kilogram |  | technosphere | petrol, low-sulfur | energy chain
transport, passenger car, gasoline hybrid, Medium SUV, EURO-6ab | 1 | lci-pass_cars | RER | kilometer |  | production | transport, passenger car, EURO-6ab | other
Passenger car, gasoline hybrid, Medium SUV, EURO-6ab | 5e-06 | lci-pass_cars | RER | unit |  | technosphere | Passenger car, EURO-6ab | other
Activity | transport, passenger car, gasoline hybrid, Medium SUV, EURO-6
location | RER
production amount | 1
reference product | transport, passenger car, EURO-6
type | process
unit | kilometer
worksheet name | None
source | Sacchi, R., Bauer, C., Cox, B. and Mutel, C. carculator: an open-source tool for prospective environmental and economic life cycle assessment of vehicles. When, Where and How can battery-electric vehicles help reduce greenhouse gas emissions? Submitted to Renewable and Sustainable Energy Reviews.
description | Cradle-to-grave life cycle inventory of the transport activity using a passenger car over 1 km. carculator is a open-source parametrized truck model that produces life cycle inventories for any desired set of parameters value (lifetime, occupancy rate, power, battery size, fuel blend, etc.): to produce your own inventories, go to https://github.com/romainsacchi/carculator or contact carculator@psi.ch.
special remark
comment | Combustion engine power: 82 [kW]. Electric motor power: 27 [kW]. Power share from combustion engine: 75 [%]. Km over lifetime: 200000 [km]. Yearly mileage: 12000 [km/year]. Autonomy on a full tank/battery: 922 [km]. Tank-to-wheel efficiency: 25 [%]. Tank-to-wheel energy consumption: 2068 [kj/km]. Fuel tank capacity: 530 [kWh]. Curb mass (excl. driver and cargo): 1457 [kg]. Driving mass (incl. driver and cargo): 1597 [kg].
Exchanges
name | amount | database | location | unit | categories | type | reference product | tag
1-Pentene | 2.7835e-09 | biosphere3 | None | kilogram | air::low population density, long-term | biosphere |  | other
1-Pentene | 8.6934e-10 | biosphere3 | None | kilogram | air::non-urban air or from high stacks | biosphere |  | other
1-Pentene | 3.9258e-09 | biosphere3 | None | kilogram | air::urban air close to ground | biosphere |  | other
Acetaldehyde | 2.2268e-08 | biosphere3 | None | kilogram | air::low population density, long-term | biosphere |  | other
Acetaldehyde | 6.9547e-09 | biosphere3 | None | kilogram | air::non-urban air or from high stacks | biosphere |  | other
Acetaldehyde | 3.1406e-08 | biosphere3 | None | kilogram | air::urban air close to ground | biosphere |  | other
Acetone | 1.6701e-08 | biosphere3 | None | kilogram | air::low population density, long-term | biosphere |  | other
Acetone | 5.2161e-09 | biosphere3 | None | kilogram | air::non-urban air or from high stacks | biosphere |  | other
Acetone | 2.3555e-08 | biosphere3 | None | kilogram | air::urban air close to ground | biosphere |  | other
Acrolein | 5.5669e-09 | biosphere3 | None | kilogram | air::low population density, long-term | biosphere |  | other
Acrolein | 1.7387e-09 | biosphere3 | None | kilogram | air::non-urban air or from high stacks | biosphere |  | other
Acrolein | 7.8516e-09 | biosphere3 | None | kilogram | air::urban air close to ground | biosphere |  | other
Ammonia | 1.1779e-05 | biosphere3 | None | kilogram | air::low population density, long-term | biosphere |  | direct - exhaust
Ammonia | 3.1607e-06 | biosphere3 | None | kilogram | air::non-urban air or from high stacks | biosphere |  | direct - exhaust
Ammonia | 1.9657e-06 | biosphere3 | None | kilogram | air::urban air close to ground | biosphere |  | direct - exhaust
Arsenic | 1.0173e-11 | biosphere3 | None | kilogram | air::low population density, long-term | biosphere |  | other
Arsenic | 2.7297e-12 | biosphere3 | None | kilogram | air::non-urban air or from high stacks | biosphere |  | other
Arsenic | 1.6976e-12 | biosphere3 | None | kilogram | air::urban air close to ground | biosphere |  | other
Benzaldehyde | 5.5669e-09 | biosphere3 | None | kilogram | air::low population density, long-term | biosphere |  | other
Benzaldehyde | 1.7387e-09 | biosphere3 | None | kilogram | air::non-urban air or from high stacks | biosphere |  | other
Benzaldehyde | 7.8516e-09 | biosphere3 | None | kilogram | air::urban air close to ground | biosphere |  | other
Benzene | 4.0479e-08 | biosphere3 | None | kilogram | air::low population density, long-term | biosphere |  | direct - exhaust
Benzene | 1.1841e-08 | biosphere3 | None | kilogram | air::non-urban air or from high stacks | biosphere |  | direct - exhaust
Benzene | 2.3668e-07 | biosphere3 | None | kilogram | air::urban air close to ground | biosphere |  | direct - exhaust
Butane | 1.4474e-07 | biosphere3 | None | kilogram | air::low population density, long-term | biosphere |  | other
Butane | 4.5206e-08 | biosphere3 | None | kilogram | air::non-urban air or from high stacks | biosphere |  | other
Butane | 2.0414e-07 | biosphere3 | None | kilogram | air::urban air close to ground | biosphere |  | other
Cadmium | 3.66e-10 | biosphere3 | None | kilogram | air::low population density, long-term | biosphere |  | direct - exhaust
Cadmium | 9.8208e-11 | biosphere3 | None | kilogram | air::non-urban air or from high stacks | biosphere |  | direct - exhaust
Cadmium | 6.1075e-11 | biosphere3 | None | kilogram | air::urban air close to ground | biosphere |  | direct - exhaust
Carbon dioxide, fossil | 0.15244 | biosphere3 | None | kilogram | air | biosphere |  | direct - exhaust
Carbon monoxide, fossil | 0.0002626 | biosphere3 | None | kilogram | air::low population density, long-term | biosphere |  | direct - exhaust
Carbon monoxide, fossil | 7.0463e-05 | biosphere3 | None | kilogram | air::non-urban air or from high stacks | biosphere |  | direct - exhaust
Carbon monoxide, fossil | 6.4676e-05 | biosphere3 | None | kilogram | air::urban air close to ground | biosphere |  | direct - exhaust
Chromium | 5.4179e-10 | biosphere3 | None | kilogram | air::low population density, long-term | biosphere |  | direct - exhaust
Chromium | 1.4538e-10 | biosphere3 | None | kilogram | air::non-urban air or from high stacks | biosphere |  | direct - exhaust
Chromium | 9.0411e-11 | biosphere3 | None | kilogram | air::urban air close to ground | biosphere |  | direct - exhaust
Chromium VI | 1.085e-12 | biosphere3 | None | kilogram | air::low population density, long-term | biosphere |  | direct - exhaust
Chromium VI | 2.9114e-13 | biosphere3 | None | kilogram | air::non-urban air or from high stacks | biosphere |  | direct - exhaust
Chromium VI | 1.8106e-13 | biosphere3 | None | kilogram | air::urban air close to ground | biosphere |  | direct - exhaust
Copper | 1.4236e-09 | biosphere3 | None | kilogram | air::low population density, long-term | biosphere |  | energy storage
Copper | 3.8201e-10 | biosphere3 | None | kilogram | air::non-urban air or from high stacks | biosphere |  | energy storage
Copper | 2.3757e-10 | biosphere3 | None | kilogram | air::urban air close to ground | biosphere |  | energy storage
Cyclohexane | 3.0618e-08 | biosphere3 | None | kilogram | air::low population density, long-term | biosphere |  | other
Cyclohexane | 9.5628e-09 | biosphere3 | None | kilogram | air::non-urban air or from high stacks | biosphere |  | other
Cyclohexane | 4.3184e-08 | biosphere3 | None | kilogram | air::urban air close to ground | biosphere |  | other
Dinitrogen monoxide | 1.8381e-07 | biosphere3 | None | kilogram | air::low population density, long-term | biosphere |  | direct - exhaust
Dinitrogen monoxide | 4.9321e-08 | biosphere3 | None | kilogram | air::non-urban air or from high stacks | biosphere |  | direct - exhaust
Dinitrogen monoxide | 3.0672e-08 | biosphere3 | None | kilogram | air::urban air close to ground | biosphere |  | direct - exhaust
Ethane | 8.9071e-08 | biosphere3 | None | kilogram | air::low population density, long-term | biosphere |  | other
Ethane | 2.7819e-08 | biosphere3 | None | kilogram | air::non-urban air or from high stacks | biosphere |  | other
Ethane | 1.2563e-07 | biosphere3 | None | kilogram | air::urban air close to ground | biosphere |  | other
Ethane, 1,1,1,2-tetrafluoro-, HFC-134a | 3.6522e-06 | biosphere3 | None | kilogram | air | biosphere |  | other
Ethene | 2.0319e-07 | biosphere3 | None | kilogram | air::low population density, long-term | biosphere |  | other
Ethene | 6.3462e-08 | biosphere3 | None | kilogram | air::non-urban air or from high stacks | biosphere |  | other
Ethene | 2.8658e-07 | biosphere3 | None | kilogram | air::urban air close to ground | biosphere |  | other
Formaldehyde | 4.7319e-08 | biosphere3 | None | kilogram | air::low population density, long-term | biosphere |  | other
Formaldehyde | 1.4779e-08 | biosphere3 | None | kilogram | air::non-urban air or from high stacks | biosphere |  | other
Formaldehyde | 6.6738e-08 | biosphere3 | None | kilogram | air::urban air close to ground | biosphere |  | other
Heptane | 1.9484e-08 | biosphere3 | None | kilogram | air::low population density, long-term | biosphere |  | other
Heptane | 6.0854e-09 | biosphere3 | None | kilogram | air::non-urban air or from high stacks | biosphere |  | other
Heptane | 2.7481e-08 | biosphere3 | None | kilogram | air::urban air close to ground | biosphere |  | other
Hexane | 4.4535e-08 | biosphere3 | None | kilogram | air::low population density, long-term | biosphere |  | other
Hexane | 1.3909e-08 | biosphere3 | None | kilogram | air::non-urban air or from high stacks | biosphere |  | other
Hexane | 6.2813e-08 | biosphere3 | None | kilogram | air::urban air close to ground | biosphere |  | other
Hydrocarbons, chlorinated | 4.7097e-06 | biosphere3 | None | kilogram | air::low population density, long-term | biosphere |  | other
Hydrocarbons, chlorinated | 1.3862e-06 | biosphere3 | None | kilogram | air::non-urban air or from high stacks | biosphere |  | other
Hydrocarbons, chlorinated | 4.43e-06 | biosphere3 | None | kilogram | air::urban air close to ground | biosphere |  | other
Lead | 3.4293e-08 | biosphere3 | None | kilogram | air::low population density, long-term | biosphere |  | direct - exhaust
Lead | 9.2018e-09 | biosphere3 | None | kilogram | air::non-urban air or from high stacks | biosphere |  | direct - exhaust
Lead | 5.8008e-09 | biosphere3 | None | kilogram | air::urban air close to ground | biosphere |  | direct - exhaust
Mercury | 2.9539e-10 | biosphere3 | None | kilogram | air::low population density, long-term | biosphere |  | direct - exhaust
Mercury | 7.9262e-11 | biosphere3 | None | kilogram | air::non-urban air or from high stacks | biosphere |  | direct - exhaust
Mercury | 4.9293e-11 | biosphere3 | None | kilogram | air::urban air close to ground | biosphere |  | direct - exhaust
Methane, fossil | 1.4009e-06 | biosphere3 | None | kilogram | air::low population density, long-term | biosphere |  | direct - exhaust
Methane, fossil | 3.759e-07 | biosphere3 | None | kilogram | air::non-urban air or from high stacks | biosphere |  | direct - exhaust
Methane, fossil | 4.165e-07 | biosphere3 | None | kilogram | air::urban air close to ground | biosphere |  | direct - exhaust
Methyl ethyl ketone | 2.7835e-09 | biosphere3 | None | kilogram | air::low population density, long-term | biosphere |  | other
Methyl ethyl ketone | 8.6934e-10 | biosphere3 | None | kilogram | air::non-urban air or from high stacks | biosphere |  | other
Methyl ethyl ketone | 3.9258e-09 | biosphere3 | None | kilogram | air::urban air close to ground | biosphere |  | other
NMVOC, non-methane volatile organic compounds, unspecified origin | 1.414e-06 | biosphere3 | None | kilogram | air::low population density, long-term | biosphere |  | direct - exhaust
NMVOC, non-methane volatile organic compounds, unspecified origin | 4.4163e-07 | biosphere3 | None | kilogram | air::non-urban air or from high stacks | biosphere |  | direct - exhaust
NMVOC, non-methane volatile organic compounds, unspecified origin | 1.9943e-06 | biosphere3 | None | kilogram | air::urban air close to ground | biosphere |  | direct - exhaust
Nickel | 4.4093e-10 | biosphere3 | None | kilogram | air::low population density, long-term | biosphere |  | direct - exhaust
Nickel | 1.1831e-10 | biosphere3 | None | kilogram | air::non-urban air or from high stacks | biosphere |  | direct - exhaust
Nickel | 7.3579e-11 | biosphere3 | None | kilogram | air::urban air close to ground | biosphere |  | direct - exhaust
Nitrogen oxides | 1.6672e-05 | biosphere3 | None | kilogram | air::low population density, long-term | biosphere |  | direct - exhaust
Nitrogen oxides | 4.4736e-06 | biosphere3 | None | kilogram | air::non-urban air or from high stacks | biosphere |  | direct - exhaust
Nitrogen oxides | 3.5064e-06 | biosphere3 | None | kilogram | air::urban air close to ground | biosphere |  | direct - exhaust
PAH, polycyclic aromatic hydrocarbons | 1.1801e-09 | biosphere3 | None | kilogram | air::low population density, long-term | biosphere |  | direct - exhaust
PAH, polycyclic aromatic hydrocarbons | 3.1666e-10 | biosphere3 | None | kilogram | air::non-urban air or from high stacks | biosphere |  | direct - exhaust
PAH, polycyclic aromatic hydrocarbons | 1.9693e-10 | biosphere3 | None | kilogram | air::urban air close to ground | biosphere |  | direct - exhaust
Particulates, < 2.5 um | 6.6332e-07 | biosphere3 | None | kilogram | air::low population density, long-term | biosphere |  | direct - exhaust
Particulates, < 2.5 um | 1.7799e-07 | biosphere3 | None | kilogram | air::non-urban air or from high stacks | biosphere |  | direct - exhaust
Particulates, < 2.5 um | 1.1069e-07 | biosphere3 | None | kilogram | air::urban air close to ground | biosphere |  | direct - exhaust
Pentane | 6.1236e-08 | biosphere3 | None | kilogram | air::low population density, long-term | biosphere |  | other
Pentane | 1.9126e-08 | biosphere3 | None | kilogram | air::non-urban air or from high stacks | biosphere |  | other
Pentane | 8.6367e-08 | biosphere3 | None | kilogram | air::urban air close to ground | biosphere |  | other
Propane | 1.9484e-08 | biosphere3 | None | kilogram | air::low population density, long-term | biosphere |  | other
Propane | 6.0854e-09 | biosphere3 | None | kilogram | air::non-urban air or from high stacks | biosphere |  | other
Propane | 2.7481e-08 | biosphere3 | None | kilogram | air::urban air close to ground | biosphere |  | other
Propene | 1.0577e-07 | biosphere3 | None | kilogram | air::low population density, long-term | biosphere |  | other
Propene | 3.3035e-08 | biosphere3 | None | kilogram | air::non-urban air or from high stacks | biosphere |  | other
Propene | 1.4918e-07 | biosphere3 | None | kilogram | air::urban air close to ground | biosphere |  | other
Selenium | 6.7868e-12 | biosphere3 | None | kilogram | air::low population density, long-term | biosphere |  | direct - exhaust
Selenium | 1.8211e-12 | biosphere3 | None | kilogram | air::non-urban air or from high stacks | biosphere |  | direct - exhaust
Selenium | 1.1325e-12 | biosphere3 | None | kilogram | air::urban air close to ground | biosphere |  | direct - exhaust
Styrene | 2.7835e-08 | biosphere3 | None | kilogram | air::low population density, long-term | biosphere |  | other
Styrene | 8.6934e-09 | biosphere3 | None | kilogram | air::non-urban air or from high stacks | biosphere |  | other
Styrene | 3.9258e-08 | biosphere3 | None | kilogram | air::urban air close to ground | biosphere |  | other
Sulfur dioxide | 9.7097e-07 | biosphere3 | None | kilogram | air | biosphere |  | direct - exhaust
Toluene | 3.0618e-07 | biosphere3 | None | kilogram | air::low population density, long-term | biosphere |  | other
Toluene | 9.5628e-08 | biosphere3 | None | kilogram | air::non-urban air or from high stacks | biosphere |  | other
Toluene | 4.3184e-07 | biosphere3 | None | kilogram | air::urban air close to ground | biosphere |  | other
Zinc | 7.32e-08 | biosphere3 | None | kilogram | air::low population density, long-term | biosphere |  | direct - exhaust
Zinc | 1.9642e-08 | biosphere3 | None | kilogram | air::non-urban air or from high stacks | biosphere |  | direct - exhaust
Zinc | 1.2215e-08 | biosphere3 | None | kilogram | air::urban air close to ground | biosphere |  | direct - exhaust
m-Xylene | 1.5031e-07 | biosphere3 | None | kilogram | air::low population density, long-term | biosphere |  | other
m-Xylene | 4.6944e-08 | biosphere3 | None | kilogram | air::non-urban air or from high stacks | biosphere |  | other
m-Xylene | 2.1199e-07 | biosphere3 | None | kilogram | air::urban air close to ground | biosphere |  | other
maintenance, passenger car | 7.8379e-06 | lci-pass_cars | RER | unit |  | technosphere | passenger car maintenance | maintenance
market for brake wear emissions, passenger car | -7.7749e-06 | lci-pass_cars | GLO | kilogram |  | technosphere | brake wear emissions, passenger car | direct - non-exhaust
market for refrigerant R134a | 6.3304e-06 | lci-pass_cars | GLO | kilogram |  | technosphere | refrigerant R134a | other
market for road | 0.00085805 | lci-pass_cars | GLO | meter-year |  | technosphere | road | road
market for road maintenance | 0.00129 | lci-pass_cars | RER | meter-year |  | technosphere | road maintenance | road
market for road wear emissions, passenger car | -1.5998e-05 | lci-pass_cars | GLO | kilogram |  | technosphere | road wear emissions, passenger car | road
market for tyre wear emissions, passenger car | -1.8948e-05 | lci-pass_cars | GLO | kilogram |  | technosphere | tyre wear emissions, passenger car | direct - non-exhaust
o-Xylene | 6.4019e-08 | biosphere3 | None | kilogram | air::low population density, long-term | biosphere |  | other
o-Xylene | 1.9995e-08 | biosphere3 | None | kilogram | air::non-urban air or from high stacks | biosphere |  | other
o-Xylene | 9.0293e-08 | biosphere3 | None | kilogram | air::urban air close to ground | biosphere |  | other
market for petrol, low-sulfur | 0.048548 | lci-pass_cars | Europe without Switzerland | kilogram |  | technosphere | petrol, low-sulfur | energy chain
transport, passenger car, gasoline hybrid, Medium SUV, EURO-6 | 1 | lci-pass_cars | RER | kilometer |  | production | transport, passenger car, EURO-6 | other
Passenger car, gasoline hybrid, Medium SUV, EURO-6d | 5e-06 | lci-pass_cars | RER | unit |  | technosphere | Passenger car, EURO-6d | other
Activity | transport, passenger car, diesel hybrid, Medium SUV, EURO-6ab
location | RER
production amount | 1
reference product | transport, passenger car, EURO-6ab
type | process
unit | kilometer
worksheet name | None
source | Sacchi, R., Bauer, C., Cox, B. and Mutel, C. carculator: an open-source tool for prospective environmental and economic life cycle assessment of vehicles. When, Where and How can battery-electric vehicles help reduce greenhouse gas emissions? Submitted to Renewable and Sustainable Energy Reviews.
description | Cradle-to-grave life cycle inventory of the transport activity using a passenger car over 1 km. carculator is a open-source parametrized truck model that produces life cycle inventories for any desired set of parameters value (lifetime, occupancy rate, power, battery size, fuel blend, etc.): to produce your own inventories, go to https://github.com/romainsacchi/carculator or contact carculator@psi.ch.
special remark
comment | Combustion engine power: 82 [kW]. Electric motor power: 27 [kW]. Power share from combustion engine: 75 [%]. Km over lifetime: 200000 [km]. Yearly mileage: 12000 [km/year]. Autonomy on a full tank/battery: 983 [km]. Tank-to-wheel efficiency: 25 [%]. Tank-to-wheel energy consumption: 2066 [kj/km]. Fuel tank capacity: 564 [kWh]. Curb mass (excl. driver and cargo): 1471 [kg]. Driving mass (incl. driver and cargo): 1611 [kg].
Exchanges
name | amount | database | location | unit | categories | type | reference product | tag
Acetaldehyde | 6.4826e-08 | biosphere3 | None | kilogram | air::low population density, long-term | biosphere |  | other
Acetaldehyde | 1.7247e-08 | biosphere3 | None | kilogram | air::non-urban air or from high stacks | biosphere |  | other
Acetaldehyde | 3.1396e-08 | biosphere3 | None | kilogram | air::urban air close to ground | biosphere |  | other
Acetone | 2.9457e-08 | biosphere3 | None | kilogram | air::low population density, long-term | biosphere |  | other
Acetone | 7.8373e-09 | biosphere3 | None | kilogram | air::non-urban air or from high stacks | biosphere |  | other
Acetone | 1.4267e-08 | biosphere3 | None | kilogram | air::urban air close to ground | biosphere |  | other
Acrolein | 3.587e-08 | biosphere3 | None | kilogram | air::low population density, long-term | biosphere |  | other
Acrolein | 9.5434e-09 | biosphere3 | None | kilogram | air::non-urban air or from high stacks | biosphere |  | other
Acrolein | 1.7372e-08 | biosphere3 | None | kilogram | air::urban air close to ground | biosphere |  | other
Ammonia | 5.7123e-06 | biosphere3 | None | kilogram | air::low population density, long-term | biosphere |  | direct - exhaust
Ammonia | 1.5198e-06 | biosphere3 | None | kilogram | air::non-urban air or from high stacks | biosphere |  | direct - exhaust
Ammonia | 9.4e-07 | biosphere3 | None | kilogram | air::urban air close to ground | biosphere |  | direct - exhaust
Arsenic | 3.3657e-12 | biosphere3 | None | kilogram | air::low population density, long-term | biosphere |  | other
Arsenic | 8.9545e-13 | biosphere3 | None | kilogram | air::non-urban air or from high stacks | biosphere |  | other
Arsenic | 5.5384e-13 | biosphere3 | None | kilogram | air::urban air close to ground | biosphere |  | other
Benzaldehyde | 8.6168e-09 | biosphere3 | None | kilogram | air::low population density, long-term | biosphere |  | other
Benzaldehyde | 2.2925e-09 | biosphere3 | None | kilogram | air::non-urban air or from high stacks | biosphere |  | other
Benzaldehyde | 4.1732e-09 | biosphere3 | None | kilogram | air::urban air close to ground | biosphere |  | other
Benzene | 8.0156e-08 | biosphere3 | None | kilogram | air::low population density, long-term | biosphere |  | direct - exhaust
Benzene | 2.1326e-08 | biosphere3 | None | kilogram | air::non-urban air or from high stacks | biosphere |  | direct - exhaust
Benzene | 1.7031e-08 | biosphere3 | None | kilogram | air::urban air close to ground | biosphere |  | direct - exhaust
Butane | 1.1021e-09 | biosphere3 | None | kilogram | air::low population density, long-term | biosphere |  | other
Butane | 2.9323e-10 | biosphere3 | None | kilogram | air::non-urban air or from high stacks | biosphere |  | other
Butane | 5.3379e-10 | biosphere3 | None | kilogram | air::urban air close to ground | biosphere |  | other
Cadmium | 2.9179e-10 | biosphere3 | None | kilogram | air::low population density, long-term | biosphere |  | direct - exhaust
Cadmium | 7.7632e-11 | biosphere3 | None | kilogram | air::non-urban air or from high stacks | biosphere |  | direct - exhaust
Cadmium | 4.8015e-11 | biosphere3 | None | kilogram | air::urban air close to ground | biosphere |  | direct - exhaust
Carbon dioxide, fossil | 0.15139 | biosphere3 | None | kilogram | air | biosphere |  | direct - exhaust
Carbon monoxide, fossil | 4.2982e-05 | biosphere3 | None | kilogram | air::low population density, long-term | biosphere |  | direct - exhaust
Carbon monoxide, fossil | 1.1436e-05 | biosphere3 | None | kilogram | air::non-urban air or from high stacks | biosphere |  | direct - exhaust
Carbon monoxide, fossil | 1.0692e-05 | biosphere3 | None | kilogram | air::urban air close to ground | biosphere |  | direct - exhaust
Chromium | 1.0083e-09 | biosphere3 | None | kilogram | air::low population density, long-term | biosphere |  | direct - exhaust
Chromium | 2.6825e-10 | biosphere3 | None | kilogram | air::non-urban air or from high stacks | biosphere |  | direct - exhaust
Chromium | 1.6591e-10 | biosphere3 | None | kilogram | air::urban air close to ground | biosphere |  | direct - exhaust
Chromium VI | 2.0223e-12 | biosphere3 | None | kilogram | air::low population density, long-term | biosphere |  | direct - exhaust
Chromium VI | 5.3804e-13 | biosphere3 | None | kilogram | air::non-urban air or from high stacks | biosphere |  | direct - exhaust
Chromium VI | 3.3278e-13 | biosphere3 | None | kilogram | air::urban air close to ground | biosphere |  | direct - exhaust
Copper | 7.1213e-10 | biosphere3 | None | kilogram | air::low population density, long-term | biosphere |  | energy storage
Copper | 1.8947e-10 | biosphere3 | None | kilogram | air::non-urban air or from high stacks | biosphere |  | energy storage
Copper | 1.1719e-10 | biosphere3 | None | kilogram | air::urban air close to ground | biosphere |  | energy storage
Cyclohexane | 6.5127e-09 | biosphere3 | None | kilogram | air::low population density, long-term | biosphere |  | other
Cyclohexane | 1.7327e-09 | biosphere3 | None | kilogram | air::non-urban air or from high stacks | biosphere |  | other
Cyclohexane | 3.1542e-09 | biosphere3 | None | kilogram | air::urban air close to ground | biosphere |  | other
Dinitrogen monoxide | 8.0235e-06 | biosphere3 | None | kilogram | air::low population density, long-term | biosphere |  | direct - exhaust
Dinitrogen monoxide | 2.1347e-06 | biosphere3 | None | kilogram | air::non-urban air or from high stacks | biosphere |  | direct - exhaust
Dinitrogen monoxide | 1.3203e-06 | biosphere3 | None | kilogram | air::urban air close to ground | biosphere |  | direct - exhaust
Ethane | 3.3064e-09 | biosphere3 | None | kilogram | air::low population density, long-term | biosphere |  | other
Ethane | 8.797e-10 | biosphere3 | None | kilogram | air::non-urban air or from high stacks | biosphere |  | other
Ethane | 1.6014e-09 | biosphere3 | None | kilogram | air::urban air close to ground | biosphere |  | other
Ethane, 1,1,1,2-tetrafluoro-, HFC-134a | 3.7011e-06 | biosphere3 | None | kilogram | air | biosphere |  | other
Ethene | 1.0991e-07 | biosphere3 | None | kilogram | air::low population density, long-term | biosphere |  | other
Ethene | 2.9243e-08 | biosphere3 | None | kilogram | air::non-urban air or from high stacks | biosphere |  | other
Ethene | 5.3233e-08 | biosphere3 | None | kilogram | air::urban air close to ground | biosphere |  | other
Formaldehyde | 1.2023e-07 | biosphere3 | None | kilogram | air::low population density, long-term | biosphere |  | other
Formaldehyde | 3.1989e-08 | biosphere3 | None | kilogram | air::non-urban air or from high stacks | biosphere |  | other
Formaldehyde | 5.8231e-08 | biosphere3 | None | kilogram | air::urban air close to ground | biosphere |  | other
Heptane | 2.0039e-09 | biosphere3 | None | kilogram | air::low population density, long-term | biosphere |  | other
Heptane | 5.3315e-10 | biosphere3 | None | kilogram | air::non-urban air or from high stacks | biosphere |  | other
Heptane | 9.7052e-10 | biosphere3 | None | kilogram | air::urban air close to ground | biosphere |  | other
Hydrocarbons, chlorinated | 1.2023e-05 | biosphere3 | None | kilogram | air::low population density, long-term | biosphere |  | other
Hydrocarbons, chlorinated | 3.1989e-06 | biosphere3 | None | kilogram | air::non-urban air or from high stacks | biosphere |  | other
Hydrocarbons, chlorinated | 2.3068e-06 | biosphere3 | None | kilogram | air::urban air close to ground | biosphere |  | other
Mercury | 1.7767e-10 | biosphere3 | None | kilogram | air::low population density, long-term | biosphere |  | direct - exhaust
Mercury | 4.7271e-11 | biosphere3 | None | kilogram | air::non-urban air or from high stacks | biosphere |  | direct - exhaust
Mercury | 2.9237e-11 | biosphere3 | None | kilogram | air::urban air close to ground | biosphere |  | direct - exhaust
Methane, fossil | 9.0175e-06 | biosphere3 | None | kilogram | air::low population density, long-term | biosphere |  | direct - exhaust
Methane, fossil | 2.3992e-06 | biosphere3 | None | kilogram | air::non-urban air or from high stacks | biosphere |  | direct - exhaust
Methane, fossil | 1.4918e-06 | biosphere3 | None | kilogram | air::urban air close to ground | biosphere |  | direct - exhaust
Methyl ethyl ketone | 1.2023e-08 | biosphere3 | None | kilogram | air::low population density, long-term | biosphere |  | other
Methyl ethyl ketone | 3.1989e-09 | biosphere3 | None | kilogram | air::non-urban air or from high stacks | biosphere |  | other
Methyl ethyl ketone | 5.8231e-09 | biosphere3 | None | kilogram | air::urban air close to ground | biosphere |  | other
NMVOC, non-methane volatile organic compounds, unspecified origin | 5.5107e-07 | biosphere3 | None | kilogram | air::low population density, long-term | biosphere |  | direct - exhaust
NMVOC, non-methane volatile organic compounds, unspecified origin | 1.4662e-07 | biosphere3 | None | kilogram | air::non-urban air or from high stacks | biosphere |  | direct - exhaust
NMVOC, non-methane volatile organic compounds, unspecified origin | 2.6689e-07 | biosphere3 | None | kilogram | air::urban air close to ground | biosphere |  | direct - exhaust
Nickel | 2.9612e-10 | biosphere3 | None | kilogram | air::low population density, long-term | biosphere |  | direct - exhaust
Nickel | 7.8785e-11 | biosphere3 | None | kilogram | air::non-urban air or from high stacks | biosphere |  | direct - exhaust
Nickel | 4.8728e-11 | biosphere3 | None | kilogram | air::urban air close to ground | biosphere |  | direct - exhaust
Nitrogen oxides | 0.00035514 | biosphere3 | None | kilogram | air::low population density, long-term | biosphere |  | direct - exhaust
Nitrogen oxides | 9.4487e-05 | biosphere3 | None | kilogram | air::non-urban air or from high stacks | biosphere |  | direct - exhaust
Nitrogen oxides | 5.786e-05 | biosphere3 | None | kilogram | air::urban air close to ground | biosphere |  | direct - exhaust
PAH, polycyclic aromatic hydrocarbons | 1.9067e-09 | biosphere3 | None | kilogram | air::low population density, long-term | biosphere |  | direct - exhaust
PAH, polycyclic aromatic hydrocarbons | 5.073e-10 | biosphere3 | None | kilogram | air::non-urban air or from high stacks | biosphere |  | direct - exhaust
PAH, polycyclic aromatic hydrocarbons | 3.1376e-10 | biosphere3 | None | kilogram | air::urban air close to ground | biosphere |  | direct - exhaust
Particulates, < 2.5 um | 3.8161e-07 | biosphere3 | None | kilogram | air::low population density, long-term | biosphere |  | direct - exhaust
Particulates, < 2.5 um | 1.0153e-07 | biosphere3 | None | kilogram | air::non-urban air or from high stacks | biosphere |  | direct - exhaust
Particulates, < 2.5 um | 7.0869e-08 | biosphere3 | None | kilogram | air::urban air close to ground | biosphere |  | direct - exhaust
Pentane | 4.0078e-10 | biosphere3 | None | kilogram | air::low population density, long-term | biosphere |  | other
Pentane | 1.0663e-10 | biosphere3 | None | kilogram | air::non-urban air or from high stacks | biosphere |  | other
Pentane | 1.941e-10 | biosphere3 | None | kilogram | air::urban air close to ground | biosphere |  | other
Propane | 1.1021e-09 | biosphere3 | None | kilogram | air::low population density, long-term | biosphere |  | other
Propane | 2.9323e-10 | biosphere3 | None | kilogram | air::non-urban air or from high stacks | biosphere |  | other
Propane | 5.3379e-10 | biosphere3 | None | kilogram | air::urban air close to ground | biosphere |  | other
Propene | 3.607e-08 | biosphere3 | None | kilogram | air::low population density, long-term | biosphere |  | other
Propene | 9.5967e-09 | biosphere3 | None | kilogram | air::non-urban air or from high stacks | biosphere |  | other
Propene | 1.7469e-08 | biosphere3 | None | kilogram | air::urban air close to ground | biosphere |  | other
Selenium | 3.3657e-12 | biosphere3 | None | kilogram | air::low population density, long-term | biosphere |  | direct - exhaust
Selenium | 8.9545e-13 | biosphere3 | None | kilogram | air::non-urban air or from high stacks | biosphere |  | direct - exhaust
Selenium | 5.5384e-13 | biosphere3 | None | kilogram | air::urban air close to ground | biosphere |  | direct - exhaust
Styrene | 3.7072e-09 | biosphere3 | None | kilogram | air::low population density, long-term | biosphere |  | other
Styrene | 9.8633e-10 | biosphere3 | None | kilogram | air::non-urban air or from high stacks | biosphere |  | other
Styrene | 1.7955e-09 | biosphere3 | None | kilogram | air::urban air close to ground | biosphere |  | other
Sulfur dioxide | 9.6122e-07 | biosphere3 | None | kilogram | air | biosphere |  | direct - exhaust
Toluene | 6.9135e-09 | biosphere3 | None | kilogram | air::low population density, long-term | biosphere |  | other
Toluene | 1.8394e-09 | biosphere3 | None | kilogram | air::non-urban air or from high stacks | biosphere |  | other
Toluene | 3.3483e-09 | biosphere3 | None | kilogram | air::urban air close to ground | biosphere |  | other
Zinc | 5.8502e-08 | biosphere3 | None | kilogram | air::low population density, long-term | biosphere |  | direct - exhaust
Zinc | 1.5565e-08 | biosphere3 | None | kilogram | air::non-urban air or from high stacks | biosphere |  | direct - exhaust
Zinc | 9.6268e-09 | biosphere3 | None | kilogram | air::urban air close to ground | biosphere |  | direct - exhaust
m-Xylene | 6.1119e-09 | biosphere3 | None | kilogram | air::low population density, long-term | biosphere |  | other
m-Xylene | 1.6261e-09 | biosphere3 | None | kilogram | air::non-urban air or from high stacks | biosphere |  | other
m-Xylene | 2.9601e-09 | biosphere3 | None | kilogram | air::urban air close to ground | biosphere |  | other
maintenance, passenger car | 7.909e-06 | lci-pass_cars | RER | unit |  | technosphere | passenger car maintenance | maintenance
market for brake wear emissions, passenger car | -8.1955e-06 | lci-pass_cars | GLO | kilogram |  | technosphere | brake wear emissions, passenger car | direct - non-exhaust
market for refrigerant R134a | 6.4152e-06 | lci-pass_cars | GLO | kilogram |  | technosphere | refrigerant R134a | other
market for road | 0.00086515 | lci-pass_cars | GLO | meter-year |  | technosphere | road | road
market for road maintenance | 0.00129 | lci-pass_cars | RER | meter-year |  | technosphere | road maintenance | road
market for road wear emissions, passenger car | -1.6097e-05 | lci-pass_cars | GLO | kilogram |  | technosphere | road wear emissions, passenger car | road
market for tyre wear emissions, passenger car | -1.9037e-05 | lci-pass_cars | GLO | kilogram |  | technosphere | tyre wear emissions, passenger car | direct - non-exhaust
o-Xylene | 2.7053e-09 | biosphere3 | None | kilogram | air::low population density, long-term | biosphere |  | other
o-Xylene | 7.1975e-10 | biosphere3 | None | kilogram | air::non-urban air or from high stacks | biosphere |  | other
o-Xylene | 1.3102e-09 | biosphere3 | None | kilogram | air::urban air close to ground | biosphere |  | other
market for diesel, low-sulfur | 0.048061 | lci-pass_cars | Europe without Switzerland | kilogram |  | technosphere | diesel, low-sulfur | energy chain
transport, passenger car, diesel hybrid, Medium SUV, EURO-6ab | 1 | lci-pass_cars | RER | kilometer |  | production | transport, passenger car, EURO-6ab | other
Passenger car, diesel hybrid, Medium SUV, EURO-6ab | 5e-06 | lci-pass_cars | RER | unit |  | technosphere | Passenger car, EURO-6ab | other
Activity | transport, passenger car, diesel hybrid, Medium SUV, EURO-6
location | RER
production amount | 1
reference product | transport, passenger car, EURO-6
type | process
unit | kilometer
worksheet name | None
source | Sacchi, R., Bauer, C., Cox, B. and Mutel, C. carculator: an open-source tool for prospective environmental and economic life cycle assessment of vehicles. When, Where and How can battery-electric vehicles help reduce greenhouse gas emissions? Submitted to Renewable and Sustainable Energy Reviews.
description | Cradle-to-grave life cycle inventory of the transport activity using a passenger car over 1 km. carculator is a open-source parametrized truck model that produces life cycle inventories for any desired set of parameters value (lifetime, occupancy rate, power, battery size, fuel blend, etc.): to produce your own inventories, go to https://github.com/romainsacchi/carculator or contact carculator@psi.ch.
special remark
comment | Combustion engine power: 82 [kW]. Electric motor power: 27 [kW]. Power share from combustion engine: 75 [%]. Km over lifetime: 200000 [km]. Yearly mileage: 12000 [km/year]. Autonomy on a full tank/battery: 1007 [km]. Tank-to-wheel efficiency: 27 [%]. Tank-to-wheel energy consumption: 1911 [kj/km]. Fuel tank capacity: 534 [kWh]. Curb mass (excl. driver and cargo): 1458 [kg]. Driving mass (incl. driver and cargo): 1598 [kg].
Exchanges
name | amount | database | location | unit | categories | type | reference product | tag
Acetaldehyde | 4.1319e-08 | biosphere3 | None | kilogram | air::low population density, long-term | biosphere |  | other
Acetaldehyde | 1.0674e-08 | biosphere3 | None | kilogram | air::non-urban air or from high stacks | biosphere |  | other
Acetaldehyde | 1.4458e-08 | biosphere3 | None | kilogram | air::urban air close to ground | biosphere |  | other
Acetone | 1.8776e-08 | biosphere3 | None | kilogram | air::low population density, long-term | biosphere |  | other
Acetone | 4.8504e-09 | biosphere3 | None | kilogram | air::non-urban air or from high stacks | biosphere |  | other
Acetone | 6.5699e-09 | biosphere3 | None | kilogram | air::urban air close to ground | biosphere |  | other
Acrolein | 2.2863e-08 | biosphere3 | None | kilogram | air::low population density, long-term | biosphere |  | other
Acrolein | 5.9063e-09 | biosphere3 | None | kilogram | air::non-urban air or from high stacks | biosphere |  | other
Acrolein | 8.0001e-09 | biosphere3 | None | kilogram | air::urban air close to ground | biosphere |  | other
Ammonia | 5.3267e-06 | biosphere3 | None | kilogram | air::low population density, long-term | biosphere |  | direct - exhaust
Ammonia | 1.3761e-06 | biosphere3 | None | kilogram | air::non-urban air or from high stacks | biosphere |  | direct - exhaust
Ammonia | 8.5433e-07 | biosphere3 | None | kilogram | air::urban air close to ground | biosphere |  | direct - exhaust
Arsenic | 3.1385e-12 | biosphere3 | None | kilogram | air::low population density, long-term | biosphere |  | other
Arsenic | 8.1078e-13 | biosphere3 | None | kilogram | air::non-urban air or from high stacks | biosphere |  | other
Arsenic | 5.0337e-13 | biosphere3 | None | kilogram | air::urban air close to ground | biosphere |  | other
Benzaldehyde | 5.4922e-09 | biosphere3 | None | kilogram | air::low population density, long-term | biosphere |  | other
Benzaldehyde | 1.4188e-09 | biosphere3 | None | kilogram | air::non-urban air or from high stacks | biosphere |  | other
Benzaldehyde | 1.9218e-09 | biosphere3 | None | kilogram | air::urban air close to ground | biosphere |  | other
Benzene | 5.109e-08 | biosphere3 | None | kilogram | air::low population density, long-term | biosphere |  | direct - exhaust
Benzene | 1.3198e-08 | biosphere3 | None | kilogram | air::non-urban air or from high stacks | biosphere |  | direct - exhaust
Benzene | 9.6452e-09 | biosphere3 | None | kilogram | air::urban air close to ground | biosphere |  | direct - exhaust
Butane | 7.0249e-10 | biosphere3 | None | kilogram | air::low population density, long-term | biosphere |  | other
Butane | 1.8148e-10 | biosphere3 | None | kilogram | air::non-urban air or from high stacks | biosphere |  | other
Butane | 2.4581e-10 | biosphere3 | None | kilogram | air::urban air close to ground | biosphere |  | other
Cadmium | 2.7209e-10 | biosphere3 | None | kilogram | air::low population density, long-term | biosphere |  | direct - exhaust
Cadmium | 7.029e-11 | biosphere3 | None | kilogram | air::non-urban air or from high stacks | biosphere |  | direct - exhaust
Cadmium | 4.364e-11 | biosphere3 | None | kilogram | air::urban air close to ground | biosphere |  | direct - exhaust
Carbon dioxide, fossil | 0.14 | biosphere3 | None | kilogram | air | biosphere |  | direct - exhaust
Carbon monoxide, fossil | 8.4264e-06 | biosphere3 | None | kilogram | air::low population density, long-term | biosphere |  | direct - exhaust
Carbon monoxide, fossil | 2.1768e-06 | biosphere3 | None | kilogram | air::non-urban air or from high stacks | biosphere |  | direct - exhaust
Carbon monoxide, fossil | 2.6888e-06 | biosphere3 | None | kilogram | air::urban air close to ground | biosphere |  | direct - exhaust
Chromium | 9.4019e-10 | biosphere3 | None | kilogram | air::low population density, long-term | biosphere |  | direct - exhaust
Chromium | 2.4288e-10 | biosphere3 | None | kilogram | air::non-urban air or from high stacks | biosphere |  | direct - exhaust
Chromium | 1.5079e-10 | biosphere3 | None | kilogram | air::urban air close to ground | biosphere |  | direct - exhaust
Chromium VI | 1.8858e-12 | biosphere3 | None | kilogram | air::low population density, long-term | biosphere |  | direct - exhaust
Chromium VI | 4.8716e-13 | biosphere3 | None | kilogram | air::non-urban air or from high stacks | biosphere |  | direct - exhaust
Chromium VI | 3.0245e-13 | biosphere3 | None | kilogram | air::urban air close to ground | biosphere |  | direct - exhaust
Copper | 6.6406e-10 | biosphere3 | None | kilogram | air::low population density, long-term | biosphere |  | energy storage
Copper | 1.7155e-10 | biosphere3 | None | kilogram | air::non-urban air or from high stacks | biosphere |  | energy storage
Copper | 1.0651e-10 | biosphere3 | None | kilogram | air::urban air close to ground | biosphere |  | energy storage
Cyclohexane | 4.1511e-09 | biosphere3 | None | kilogram | air::low population density, long-term | biosphere |  | other
Cyclohexane | 1.0724e-09 | biosphere3 | None | kilogram | air::non-urban air or from high stacks | biosphere |  | other
Cyclohexane | 1.4525e-09 | biosphere3 | None | kilogram | air::urban air close to ground | biosphere |  | other
Dinitrogen monoxide | 7.4818e-06 | biosphere3 | None | kilogram | air::low population density, long-term | biosphere |  | direct - exhaust
Dinitrogen monoxide | 1.9328e-06 | biosphere3 | None | kilogram | air::non-urban air or from high stacks | biosphere |  | direct - exhaust
Dinitrogen monoxide | 1.2e-06 | biosphere3 | None | kilogram | air::urban air close to ground | biosphere |  | direct - exhaust
Ethane | 2.1075e-09 | biosphere3 | None | kilogram | air::low population density, long-term | biosphere |  | other
Ethane | 5.4444e-10 | biosphere3 | None | kilogram | air::non-urban air or from high stacks | biosphere |  | other
Ethane | 7.3744e-10 | biosphere3 | None | kilogram | air::urban air close to ground | biosphere |  | other
Ethane, 1,1,1,2-tetrafluoro-, HFC-134a | 3.6522e-06 | biosphere3 | None | kilogram | air | biosphere |  | other
Ethene | 7.0058e-08 | biosphere3 | None | kilogram | air::low population density, long-term | biosphere |  | other
Ethene | 1.8098e-08 | biosphere3 | None | kilogram | air::non-urban air or from high stacks | biosphere |  | other
Ethene | 2.4514e-08 | biosphere3 | None | kilogram | air::urban air close to ground | biosphere |  | other
Formaldehyde | 7.6636e-08 | biosphere3 | None | kilogram | air::low population density, long-term | biosphere |  | other
Formaldehyde | 1.9798e-08 | biosphere3 | None | kilogram | air::non-urban air or from high stacks | biosphere |  | other
Formaldehyde | 2.6816e-08 | biosphere3 | None | kilogram | air::urban air close to ground | biosphere |  | other
Heptane | 1.2773e-09 | biosphere3 | None | kilogram | air::low population density, long-term | biosphere |  | other
Heptane | 3.2996e-10 | biosphere3 | None | kilogram | air::non-urban air or from high stacks | biosphere |  | other
Heptane | 4.4693e-10 | biosphere3 | None | kilogram | air::urban air close to ground | biosphere |  | other
Hydrocarbons, chlorinated | 7.6636e-06 | biosphere3 | None | kilogram | air::low population density, long-term | biosphere |  | other
Hydrocarbons, chlorinated | 1.9798e-06 | biosphere3 | None | kilogram | air::non-urban air or from high stacks | biosphere |  | other
Hydrocarbons, chlorinated | 1.3532e-06 | biosphere3 | None | kilogram | air::urban air close to ground | biosphere |  | other
Mercury | 1.6568e-10 | biosphere3 | None | kilogram | air::low population density, long-term | biosphere |  | direct - exhaust
Mercury | 4.2801e-11 | biosphere3 | None | kilogram | air::non-urban air or from high stacks | biosphere |  | direct - exhaust
Mercury | 2.6573e-11 | biosphere3 | None | kilogram | air::urban air close to ground | biosphere |  | direct - exhaust
Methane, fossil | 5.7477e-06 | biosphere3 | None | kilogram | air::low population density, long-term | biosphere |  | direct - exhaust
Methane, fossil | 1.4848e-06 | biosphere3 | None | kilogram | air::non-urban air or from high stacks | biosphere |  | direct - exhaust
Methane, fossil | 9.2483e-07 | biosphere3 | None | kilogram | air::urban air close to ground | biosphere |  | direct - exhaust
Methyl ethyl ketone | 7.6636e-09 | biosphere3 | None | kilogram | air::low population density, long-term | biosphere |  | other
Methyl ethyl ketone | 1.9798e-09 | biosphere3 | None | kilogram | air::non-urban air or from high stacks | biosphere |  | other
Methyl ethyl ketone | 2.6816e-09 | biosphere3 | None | kilogram | air::urban air close to ground | biosphere |  | other
NMVOC, non-methane volatile organic compounds, unspecified origin | 3.5125e-07 | biosphere3 | None | kilogram | air::low population density, long-term | biosphere |  | direct - exhaust
NMVOC, non-methane volatile organic compounds, unspecified origin | 9.074e-08 | biosphere3 | None | kilogram | air::non-urban air or from high stacks | biosphere |  | direct - exhaust
NMVOC, non-methane volatile organic compounds, unspecified origin | 1.2291e-07 | biosphere3 | None | kilogram | air::urban air close to ground | biosphere |  | direct - exhaust
Nickel | 2.7613e-10 | biosphere3 | None | kilogram | air::low population density, long-term | biosphere |  | direct - exhaust
Nickel | 7.1334e-11 | biosphere3 | None | kilogram | air::non-urban air or from high stacks | biosphere |  | direct - exhaust
Nickel | 4.4288e-11 | biosphere3 | None | kilogram | air::urban air close to ground | biosphere |  | direct - exhaust
Nitrogen oxides | 2.3562e-05 | biosphere3 | None | kilogram | air::low population density, long-term | biosphere |  | direct - exhaust
Nitrogen oxides | 6.087e-06 | biosphere3 | None | kilogram | air::non-urban air or from high stacks | biosphere |  | direct - exhaust
Nitrogen oxides | 4.7782e-06 | biosphere3 | None | kilogram | air::urban air close to ground | biosphere |  | direct - exhaust
PAH, polycyclic aromatic hydrocarbons | 1.778e-09 | biosphere3 | None | kilogram | air::low population density, long-term | biosphere |  | direct - exhaust
PAH, polycyclic aromatic hydrocarbons | 4.5932e-10 | biosphere3 | None | kilogram | air::non-urban air or from high stacks | biosphere |  | direct - exhaust
PAH, polycyclic aromatic hydrocarbons | 2.8517e-10 | biosphere3 | None | kilogram | air::urban air close to ground | biosphere |  | direct - exhaust
Particulates, < 2.5 um | 3.5211e-07 | biosphere3 | None | kilogram | air::low population density, long-term | biosphere |  | direct - exhaust
Particulates, < 2.5 um | 9.0964e-08 | biosphere3 | None | kilogram | air::non-urban air or from high stacks | biosphere |  | direct - exhaust
Particulates, < 2.5 um | 6.4548e-08 | biosphere3 | None | kilogram | air::urban air close to ground | biosphere |  | direct - exhaust
Pentane | 2.5545e-10 | biosphere3 | None | kilogram | air::low population density, long-term | biosphere |  | other
Pentane | 6.5992e-11 | biosphere3 | None | kilogram | air::non-urban air or from high stacks | biosphere |  | other
Pentane | 8.9387e-11 | biosphere3 | None | kilogram | air::urban air close to ground | biosphere |  | other
Propane | 7.0249e-10 | biosphere3 | None | kilogram | air::low population density, long-term | biosphere |  | other
Propane | 1.8148e-10 | biosphere3 | None | kilogram | air::non-urban air or from high stacks | biosphere |  | other
Propane | 2.4581e-10 | biosphere3 | None | kilogram | air::urban air close to ground | biosphere |  | other
Propene | 2.2991e-08 | biosphere3 | None | kilogram | air::low population density, long-term | biosphere |  | other
Propene | 5.9393e-09 | biosphere3 | None | kilogram | air::non-urban air or from high stacks | biosphere |  | other
Propene | 8.0448e-09 | biosphere3 | None | kilogram | air::urban air close to ground | biosphere |  | other
Selenium | 3.1385e-12 | biosphere3 | None | kilogram | air::low population density, long-term | biosphere |  | direct - exhaust
Selenium | 8.1078e-13 | biosphere3 | None | kilogram | air::non-urban air or from high stacks | biosphere |  | direct - exhaust
Selenium | 5.0337e-13 | biosphere3 | None | kilogram | air::urban air close to ground | biosphere |  | direct - exhaust
Styrene | 2.3629e-09 | biosphere3 | None | kilogram | air::low population density, long-term | biosphere |  | other
Styrene | 6.1043e-10 | biosphere3 | None | kilogram | air::non-urban air or from high stacks | biosphere |  | other
Styrene | 8.2683e-10 | biosphere3 | None | kilogram | air::urban air close to ground | biosphere |  | other
Sulfur dioxide | 8.8888e-07 | biosphere3 | None | kilogram | air | biosphere |  | direct - exhaust
Toluene | 4.4066e-09 | biosphere3 | None | kilogram | air::low population density, long-term | biosphere |  | other
Toluene | 1.1384e-09 | biosphere3 | None | kilogram | air::non-urban air or from high stacks | biosphere |  | other
Toluene | 1.5419e-09 | biosphere3 | None | kilogram | air::urban air close to ground | biosphere |  | other
Zinc | 5.4553e-08 | biosphere3 | None | kilogram | air::low population density, long-term | biosphere |  | direct - exhaust
Zinc | 1.4093e-08 | biosphere3 | None | kilogram | air::non-urban air or from high stacks | biosphere |  | direct - exhaust
Zinc | 8.7495e-09 | biosphere3 | None | kilogram | air::urban air close to ground | biosphere |  | direct - exhaust
m-Xylene | 3.8956e-09 | biosphere3 | None | kilogram | air::low population density, long-term | biosphere |  | other
m-Xylene | 1.0064e-09 | biosphere3 | None | kilogram | air::non-urban air or from high stacks | biosphere |  | other
m-Xylene | 1.3631e-09 | biosphere3 | None | kilogram | air::urban air close to ground | biosphere |  | other
maintenance, passenger car | 7.8402e-06 | lci-pass_cars | RER | unit |  | technosphere | passenger car maintenance | maintenance
market for brake wear emissions, passenger car | -7.7766e-06 | lci-pass_cars | GLO | kilogram |  | technosphere | brake wear emissions, passenger car | direct - non-exhaust
market for refrigerant R134a | 6.3304e-06 | lci-pass_cars | GLO | kilogram |  | technosphere | refrigerant R134a | other
market for road | 0.00085827 | lci-pass_cars | GLO | meter-year |  | technosphere | road | road
market for road maintenance | 0.00129 | lci-pass_cars | RER | meter-year |  | technosphere | road maintenance | road
market for road wear emissions, passenger car | -1.6001e-05 | lci-pass_cars | GLO | kilogram |  | technosphere | road wear emissions, passenger car | road
market for tyre wear emissions, passenger car | -1.8951e-05 | lci-pass_cars | GLO | kilogram |  | technosphere | tyre wear emissions, passenger car | direct - non-exhaust
o-Xylene | 1.7243e-09 | biosphere3 | None | kilogram | air::low population density, long-term | biosphere |  | other
o-Xylene | 4.4545e-10 | biosphere3 | None | kilogram | air::non-urban air or from high stacks | biosphere |  | other
o-Xylene | 6.0336e-10 | biosphere3 | None | kilogram | air::urban air close to ground | biosphere |  | other
market for diesel, low-sulfur | 0.044444 | lci-pass_cars | Europe without Switzerland | kilogram |  | technosphere | diesel, low-sulfur | energy chain
transport, passenger car, diesel hybrid, Medium SUV, EURO-6 | 1 | lci-pass_cars | RER | kilometer |  | production | transport, passenger car, EURO-6 | other
Passenger car, diesel hybrid, Medium SUV, EURO-6d | 5e-06 | lci-pass_cars | RER | unit |  | technosphere | Passenger car, EURO-6d | other
Activity | transport, passenger car, battery electric, NMC-622 battery, Micro
location | RER
production amount | 1
reference product | transport, passenger car
type | process
unit | kilometer
worksheet name | None
source | Sacchi, R., Bauer, C., Cox, B. and Mutel, C. carculator: an open-source tool for prospective environmental and economic life cycle assessment of vehicles. When, Where and How can battery-electric vehicles help reduce greenhouse gas emissions? Submitted to Renewable and Sustainable Energy Reviews.
description | Cradle-to-grave life cycle inventory of the transport activity using a passenger car over 1 km. carculator is a open-source parametrized truck model that produces life cycle inventories for any desired set of parameters value (lifetime, occupancy rate, power, battery size, fuel blend, etc.): to produce your own inventories, go to https://github.com/romainsacchi/carculator or contact carculator@psi.ch.
special remark
comment | Electric motor power: 18 [kW]. Km over lifetime: 60000 [km]. Yearly mileage: 6000 [km/year]. Autonomy on a full tank/battery: 110 [km]. Tank-to-wheel efficiency: 71 [%]. Tank-to-wheel energy consumption: 375 [kj/km]. Battery capacity: 14 [kWh]. Mass of battery: 120 [kg]. Curb mass (excl. driver and cargo): 528 [kg]. Driving mass (incl. driver and cargo): 668 [kg].
Exchanges
name | amount | database | location | unit | categories | type | reference product | tag
maintenance, passenger car | 2.8418e-06 | lci-pass_cars | RER | unit |  | technosphere | passenger car maintenance | maintenance
market for brake wear emissions, passenger car | -3.6695e-06 | lci-pass_cars | GLO | kilogram |  | technosphere | brake wear emissions, passenger car | direct - non-exhaust
market for road | 0.00035902 | lci-pass_cars | GLO | meter-year |  | technosphere | road | road
market for road maintenance | 0.00129 | lci-pass_cars | RER | meter-year |  | technosphere | road maintenance | road
market for road wear emissions, passenger car | -8.3958e-06 | lci-pass_cars | GLO | kilogram |  | technosphere | road wear emissions, passenger car | road
market for tyre wear emissions, passenger car | -1.1768e-05 | lci-pass_cars | GLO | kilogram |  | technosphere | tyre wear emissions, passenger car | direct - non-exhaust
market group for electricity, low voltage | 0.1226 | lci-pass_cars | RER | kilowatt hour |  | technosphere | electricity, low voltage | energy chain
transport, passenger car, battery electric, NMC-622 battery, Micro | 1 | lci-pass_cars | RER | kilometer |  | production | transport, passenger car | other
Passenger car, battery electric, NMC-622 battery, Micro | 1.6667e-05 | lci-pass_cars | RER | unit |  | technosphere | Passenger car | other
Activity | transport, passenger car, gasoline, Mini, EURO-2
location | RER
production amount | 1
reference product | transport, passenger car, EURO-2
type | process
unit | kilometer
worksheet name | None
source | Sacchi, R., Bauer, C., Cox, B. and Mutel, C. carculator: an open-source tool for prospective environmental and economic life cycle assessment of vehicles. When, Where and How can battery-electric vehicles help reduce greenhouse gas emissions? Submitted to Renewable and Sustainable Energy Reviews.
description | Cradle-to-grave life cycle inventory of the transport activity using a passenger car over 1 km. carculator is a open-source parametrized truck model that produces life cycle inventories for any desired set of parameters value (lifetime, occupancy rate, power, battery size, fuel blend, etc.): to produce your own inventories, go to https://github.com/romainsacchi/carculator or contact carculator@psi.ch.
special remark
comment | Combustion engine power: 54 [kW]. Power share from combustion engine: 100 [%]. Km over lifetime: 200000 [km]. Yearly mileage: 12000 [km/year]. Autonomy on a full tank/battery: 875 [km]. Tank-to-wheel efficiency: 18 [%]. Tank-to-wheel energy consumption: 1646 [kj/km]. Fuel tank capacity: 400 [kWh]. Curb mass (excl. driver and cargo): 912 [kg]. Driving mass (incl. driver and cargo): 1052 [kg].
Exchanges
name | amount | database | location | unit | categories | type | reference product | tag
1-Pentene | 1.0222e-08 | biosphere3 | None | kilogram | air::low population density, long-term | biosphere |  | other
1-Pentene | 3.5275e-09 | biosphere3 | None | kilogram | air::non-urban air or from high stacks | biosphere |  | other
1-Pentene | 1.4593e-08 | biosphere3 | None | kilogram | air::urban air close to ground | biosphere |  | other
Acetaldehyde | 8.178e-08 | biosphere3 | None | kilogram | air::low population density, long-term | biosphere |  | other
Acetaldehyde | 2.822e-08 | biosphere3 | None | kilogram | air::non-urban air or from high stacks | biosphere |  | other
Acetaldehyde | 1.1674e-07 | biosphere3 | None | kilogram | air::urban air close to ground | biosphere |  | other
Acetone | 6.1335e-08 | biosphere3 | None | kilogram | air::low population density, long-term | biosphere |  | other
Acetone | 2.1165e-08 | biosphere3 | None | kilogram | air::non-urban air or from high stacks | biosphere |  | other
Acetone | 8.7555e-08 | biosphere3 | None | kilogram | air::urban air close to ground | biosphere |  | other
Acrolein | 2.0445e-08 | biosphere3 | None | kilogram | air::low population density, long-term | biosphere |  | other
Acrolein | 7.055e-09 | biosphere3 | None | kilogram | air::non-urban air or from high stacks | biosphere |  | other
Acrolein | 2.9185e-08 | biosphere3 | None | kilogram | air::urban air close to ground | biosphere |  | other
Ammonia | 6.411e-05 | biosphere3 | None | kilogram | air::low population density, long-term | biosphere |  | direct - exhaust
Ammonia | 2.1544e-05 | biosphere3 | None | kilogram | air::non-urban air or from high stacks | biosphere |  | direct - exhaust
Ammonia | 1.4128e-05 | biosphere3 | None | kilogram | air::urban air close to ground | biosphere |  | direct - exhaust
Arsenic | 7.47e-12 | biosphere3 | None | kilogram | air::low population density, long-term | biosphere |  | other
Arsenic | 2.5103e-12 | biosphere3 | None | kilogram | air::non-urban air or from high stacks | biosphere |  | other
Arsenic | 1.6462e-12 | biosphere3 | None | kilogram | air::urban air close to ground | biosphere |  | other
Benzaldehyde | 2.0445e-08 | biosphere3 | None | kilogram | air::low population density, long-term | biosphere |  | other
Benzaldehyde | 7.055e-09 | biosphere3 | None | kilogram | air::non-urban air or from high stacks | biosphere |  | other
Benzaldehyde | 2.9185e-08 | biosphere3 | None | kilogram | air::urban air close to ground | biosphere |  | other
Benzene | 1.5362e-06 | biosphere3 | None | kilogram | air::low population density, long-term | biosphere |  | direct - exhaust
Benzene | 5.1699e-07 | biosphere3 | None | kilogram | air::non-urban air or from high stacks | biosphere |  | direct - exhaust
Benzene | 1.2079e-06 | biosphere3 | None | kilogram | air::urban air close to ground | biosphere |  | direct - exhaust
Butane | 5.3157e-07 | biosphere3 | None | kilogram | air::low population density, long-term | biosphere |  | other
Butane | 1.8343e-07 | biosphere3 | None | kilogram | air::non-urban air or from high stacks | biosphere |  | other
Butane | 7.5881e-07 | biosphere3 | None | kilogram | air::urban air close to ground | biosphere |  | other
Cadmium | 2.6875e-10 | biosphere3 | None | kilogram | air::low population density, long-term | biosphere |  | direct - exhaust
Cadmium | 9.0313e-11 | biosphere3 | None | kilogram | air::non-urban air or from high stacks | biosphere |  | direct - exhaust
Cadmium | 5.9224e-11 | biosphere3 | None | kilogram | air::urban air close to ground | biosphere |  | direct - exhaust
Carbon dioxide, fossil | 0.12139 | biosphere3 | None | kilogram | air | biosphere |  | direct - exhaust
Carbon monoxide, fossil | 0.00034519 | biosphere3 | None | kilogram | air::low population density, long-term | biosphere |  | direct - exhaust
Carbon monoxide, fossil | 0.000116 | biosphere3 | None | kilogram | air::non-urban air or from high stacks | biosphere |  | direct - exhaust
Carbon monoxide, fossil | 0.00013311 | biosphere3 | None | kilogram | air::urban air close to ground | biosphere |  | direct - exhaust
Chromium | 3.9783e-10 | biosphere3 | None | kilogram | air::low population density, long-term | biosphere |  | direct - exhaust
Chromium | 1.3369e-10 | biosphere3 | None | kilogram | air::non-urban air or from high stacks | biosphere |  | direct - exhaust
Chromium | 8.7671e-11 | biosphere3 | None | kilogram | air::urban air close to ground | biosphere |  | direct - exhaust
Chromium VI | 7.9673e-13 | biosphere3 | None | kilogram | air::low population density, long-term | biosphere |  | direct - exhaust
Chromium VI | 2.6774e-13 | biosphere3 | None | kilogram | air::non-urban air or from high stacks | biosphere |  | direct - exhaust
Chromium VI | 1.7557e-13 | biosphere3 | None | kilogram | air::urban air close to ground | biosphere |  | direct - exhaust
Copper | 1.0454e-09 | biosphere3 | None | kilogram | air::low population density, long-term | biosphere |  | energy storage
Copper | 3.513e-10 | biosphere3 | None | kilogram | air::non-urban air or from high stacks | biosphere |  | energy storage
Copper | 2.3037e-10 | biosphere3 | None | kilogram | air::urban air close to ground | biosphere |  | energy storage
Cyclohexane | 1.1245e-07 | biosphere3 | None | kilogram | air::low population density, long-term | biosphere |  | other
Cyclohexane | 3.8802e-08 | biosphere3 | None | kilogram | air::non-urban air or from high stacks | biosphere |  | other
Cyclohexane | 1.6052e-07 | biosphere3 | None | kilogram | air::urban air close to ground | biosphere |  | other
Dinitrogen monoxide | 1.816e-06 | biosphere3 | None | kilogram | air::low population density, long-term | biosphere |  | direct - exhaust
Dinitrogen monoxide | 6.1026e-07 | biosphere3 | None | kilogram | air::non-urban air or from high stacks | biosphere |  | direct - exhaust
Dinitrogen monoxide | 4.0019e-07 | biosphere3 | None | kilogram | air::urban air close to ground | biosphere |  | direct - exhaust
Ethane | 3.2712e-07 | biosphere3 | None | kilogram | air::low population density, long-term | biosphere |  | other
Ethane | 1.1288e-07 | biosphere3 | None | kilogram | air::non-urban air or from high stacks | biosphere |  | other
Ethane | 4.6696e-07 | biosphere3 | None | kilogram | air::urban air close to ground | biosphere |  | other
Ethane, 1,1,1,2-tetrafluoro-, HFC-134a | 3.75e-06 | biosphere3 | None | kilogram | air | biosphere |  | other
Ethene | 7.4624e-07 | biosphere3 | None | kilogram | air::low population density, long-term | biosphere |  | other
Ethene | 2.5751e-07 | biosphere3 | None | kilogram | air::non-urban air or from high stacks | biosphere |  | other
Ethene | 1.0653e-06 | biosphere3 | None | kilogram | air::urban air close to ground | biosphere |  | other
Formaldehyde | 1.7378e-07 | biosphere3 | None | kilogram | air::low population density, long-term | biosphere |  | other
Formaldehyde | 5.9967e-08 | biosphere3 | None | kilogram | air::non-urban air or from high stacks | biosphere |  | other
Formaldehyde | 2.4807e-07 | biosphere3 | None | kilogram | air::urban air close to ground | biosphere |  | other
Heptane | 7.1557e-08 | biosphere3 | None | kilogram | air::low population density, long-term | biosphere |  | other
Heptane | 2.4692e-08 | biosphere3 | None | kilogram | air::non-urban air or from high stacks | biosphere |  | other
Heptane | 1.0215e-07 | biosphere3 | None | kilogram | air::urban air close to ground | biosphere |  | other
Hexane | 1.6356e-07 | biosphere3 | None | kilogram | air::low population density, long-term | biosphere |  | other
Hexane | 5.644e-08 | biosphere3 | None | kilogram | air::non-urban air or from high stacks | biosphere |  | other
Hexane | 2.3348e-07 | biosphere3 | None | kilogram | air::urban air close to ground | biosphere |  | other
Hydrocarbons, chlorinated | 1.614e-05 | biosphere3 | None | kilogram | air::low population density, long-term | biosphere |  | other
Hydrocarbons, chlorinated | 5.516e-06 | biosphere3 | None | kilogram | air::non-urban air or from high stacks | biosphere |  | other
Hydrocarbons, chlorinated | 1.6593e-05 | biosphere3 | None | kilogram | air::urban air close to ground | biosphere |  | other
Lead | 2.5181e-08 | biosphere3 | None | kilogram | air::low population density, long-term | biosphere |  | direct - exhaust
Lead | 8.4621e-09 | biosphere3 | None | kilogram | air::non-urban air or from high stacks | biosphere |  | direct - exhaust
Lead | 5.6449e-09 | biosphere3 | None | kilogram | air::urban air close to ground | biosphere |  | direct - exhaust
Mercury | 2.169e-10 | biosphere3 | None | kilogram | air::low population density, long-term | biosphere |  | direct - exhaust
Mercury | 7.289e-11 | biosphere3 | None | kilogram | air::non-urban air or from high stacks | biosphere |  | direct - exhaust
Mercury | 4.7799e-11 | biosphere3 | None | kilogram | air::urban air close to ground | biosphere |  | direct - exhaust
Methane, fossil | 2.3669e-06 | biosphere3 | None | kilogram | air::low population density, long-term | biosphere |  | direct - exhaust
Methane, fossil | 7.954e-07 | biosphere3 | None | kilogram | air::non-urban air or from high stacks | biosphere |  | direct - exhaust
Methane, fossil | 1.2179e-06 | biosphere3 | None | kilogram | air::urban air close to ground | biosphere |  | direct - exhaust
Methyl ethyl ketone | 1.0222e-08 | biosphere3 | None | kilogram | air::low population density, long-term | biosphere |  | other
Methyl ethyl ketone | 3.5275e-09 | biosphere3 | None | kilogram | air::non-urban air or from high stacks | biosphere |  | other
Methyl ethyl ketone | 1.4593e-08 | biosphere3 | None | kilogram | air::urban air close to ground | biosphere |  | other
NMVOC, non-methane volatile organic compounds, unspecified origin | 5.193e-06 | biosphere3 | None | kilogram | air::low population density, long-term | biosphere |  | direct - exhaust
NMVOC, non-methane volatile organic compounds, unspecified origin | 1.792e-06 | biosphere3 | None | kilogram | air::non-urban air or from high stacks | biosphere |  | direct - exhaust
NMVOC, non-methane volatile organic compounds, unspecified origin | 7.413e-06 | biosphere3 | None | kilogram | air::urban air close to ground | biosphere |  | direct - exhaust
Nickel | 3.2377e-10 | biosphere3 | None | kilogram | air::low population density, long-term | biosphere |  | direct - exhaust
Nickel | 1.088e-10 | biosphere3 | None | kilogram | air::non-urban air or from high stacks | biosphere |  | direct - exhaust
Nickel | 7.1349e-11 | biosphere3 | None | kilogram | air::urban air close to ground | biosphere |  | direct - exhaust
Nitrogen oxides | 9.413e-05 | biosphere3 | None | kilogram | air::low population density, long-term | biosphere |  | direct - exhaust
Nitrogen oxides | 3.1632e-05 | biosphere3 | None | kilogram | air::non-urban air or from high stacks | biosphere |  | direct - exhaust
Nitrogen oxides | 2.359e-05 | biosphere3 | None | kilogram | air::urban air close to ground | biosphere |  | direct - exhaust
PAH, polycyclic aromatic hydrocarbons | 8.6656e-10 | biosphere3 | None | kilogram | air::low population density, long-term | biosphere |  | direct - exhaust
PAH, polycyclic aromatic hydrocarbons | 2.9121e-10 | biosphere3 | None | kilogram | air::non-urban air or from high stacks | biosphere |  | direct - exhaust
PAH, polycyclic aromatic hydrocarbons | 1.9096e-10 | biosphere3 | None | kilogram | air::urban air close to ground | biosphere |  | direct - exhaust
Particulates, < 2.5 um | 1.6889e-06 | biosphere3 | None | kilogram | air::low population density, long-term | biosphere |  | direct - exhaust
Particulates, < 2.5 um | 5.6756e-07 | biosphere3 | None | kilogram | air::non-urban air or from high stacks | biosphere |  | direct - exhaust
Particulates, < 2.5 um | 3.7219e-07 | biosphere3 | None | kilogram | air::urban air close to ground | biosphere |  | direct - exhaust
Pentane | 2.2489e-07 | biosphere3 | None | kilogram | air::low population density, long-term | biosphere |  | other
Pentane | 7.7605e-08 | biosphere3 | None | kilogram | air::non-urban air or from high stacks | biosphere |  | other
Pentane | 3.2104e-07 | biosphere3 | None | kilogram | air::urban air close to ground | biosphere |  | other
Propane | 7.1557e-08 | biosphere3 | None | kilogram | air::low population density, long-term | biosphere |  | other
Propane | 2.4692e-08 | biosphere3 | None | kilogram | air::non-urban air or from high stacks | biosphere |  | other
Propane | 1.0215e-07 | biosphere3 | None | kilogram | air::urban air close to ground | biosphere |  | other
Propene | 3.8845e-07 | biosphere3 | None | kilogram | air::low population density, long-term | biosphere |  | other
Propene | 1.3404e-07 | biosphere3 | None | kilogram | air::non-urban air or from high stacks | biosphere |  | other
Propene | 5.5452e-07 | biosphere3 | None | kilogram | air::urban air close to ground | biosphere |  | other
Selenium | 4.9835e-12 | biosphere3 | None | kilogram | air::low population density, long-term | biosphere |  | direct - exhaust
Selenium | 1.6747e-12 | biosphere3 | None | kilogram | air::non-urban air or from high stacks | biosphere |  | direct - exhaust
Selenium | 1.0982e-12 | biosphere3 | None | kilogram | air::urban air close to ground | biosphere |  | direct - exhaust
Styrene | 1.0222e-07 | biosphere3 | None | kilogram | air::low population density, long-term | biosphere |  | other
Styrene | 3.5275e-08 | biosphere3 | None | kilogram | air::non-urban air or from high stacks | biosphere |  | other
Styrene | 1.4593e-07 | biosphere3 | None | kilogram | air::urban air close to ground | biosphere |  | other
Sulfur dioxide | 1.1598e-05 | biosphere3 | None | kilogram | air | biosphere |  | direct - exhaust
Toluene | 1.1245e-06 | biosphere3 | None | kilogram | air::low population density, long-term | biosphere |  | other
Toluene | 3.8802e-07 | biosphere3 | None | kilogram | air::non-urban air or from high stacks | biosphere |  | other
Toluene | 1.6052e-06 | biosphere3 | None | kilogram | air::urban air close to ground | biosphere |  | other
Zinc | 5.375e-08 | biosphere3 | None | kilogram | air::low population density, long-term | biosphere |  | direct - exhaust
Zinc | 1.8063e-08 | biosphere3 | None | kilogram | air::non-urban air or from high stacks | biosphere |  | direct - exhaust
Zinc | 1.1845e-08 | biosphere3 | None | kilogram | air::urban air close to ground | biosphere |  | direct - exhaust
m-Xylene | 5.5201e-07 | biosphere3 | None | kilogram | air::low population density, long-term | biosphere |  | other
m-Xylene | 1.9048e-07 | biosphere3 | None | kilogram | air::non-urban air or from high stacks | biosphere |  | other
m-Xylene | 7.88e-07 | biosphere3 | None | kilogram | air::urban air close to ground | biosphere |  | other
maintenance, passenger car | 4.9057e-06 | lci-pass_cars | RER | unit |  | technosphere | passenger car maintenance | maintenance
market for brake wear emissions, passenger car | -1.0865e-05 | lci-pass_cars | GLO | kilogram |  | technosphere | brake wear emissions, passenger car | direct - non-exhaust
market for refrigerant R134a | 6.5e-06 | lci-pass_cars | GLO | kilogram |  | technosphere | refrigerant R134a | other
market for road | 0.00056518 | lci-pass_cars | GLO | meter-year |  | technosphere | road | road
market for road maintenance | 0.00129 | lci-pass_cars | RER | meter-year |  | technosphere | road maintenance | road
market for road wear emissions, passenger car | -1.1732e-05 | lci-pass_cars | GLO | kilogram |  | technosphere | road wear emissions, passenger car | road
market for tyre wear emissions, passenger car | -1.5023e-05 | lci-pass_cars | GLO | kilogram |  | technosphere | tyre wear emissions, passenger car | direct - non-exhaust
o-Xylene | 2.3512e-07 | biosphere3 | None | kilogram | air::low population density, long-term | biosphere |  | other
o-Xylene | 8.1132e-08 | biosphere3 | None | kilogram | air::non-urban air or from high stacks | biosphere |  | other
o-Xylene | 3.3563e-07 | biosphere3 | None | kilogram | air::urban air close to ground | biosphere |  | other
market for petrol, low-sulfur | 0.038659 | lci-pass_cars | Europe without Switzerland | kilogram |  | technosphere | petrol, low-sulfur | energy chain
transport, passenger car, gasoline, Mini, EURO-2 | 1 | lci-pass_cars | RER | kilometer |  | production | transport, passenger car, EURO-2 | other
Passenger car, gasoline, Mini, EURO-2 | 5e-06 | lci-pass_cars | RER | unit |  | technosphere | Passenger car, EURO-2 | other
Activity | transport, passenger car, gasoline, Mini, EURO-3
location | RER
production amount | 1
reference product | transport, passenger car, EURO-3
type | process
unit | kilometer
worksheet name | None
source | Sacchi, R., Bauer, C., Cox, B. and Mutel, C. carculator: an open-source tool for prospective environmental and economic life cycle assessment of vehicles. When, Where and How can battery-electric vehicles help reduce greenhouse gas emissions? Submitted to Renewable and Sustainable Energy Reviews.
description | Cradle-to-grave life cycle inventory of the transport activity using a passenger car over 1 km. carculator is a open-source parametrized truck model that produces life cycle inventories for any desired set of parameters value (lifetime, occupancy rate, power, battery size, fuel blend, etc.): to produce your own inventories, go to https://github.com/romainsacchi/carculator or contact carculator@psi.ch.
special remark
comment | Combustion engine power: 54 [kW]. Power share from combustion engine: 100 [%]. Km over lifetime: 200000 [km]. Yearly mileage: 12000 [km/year]. Autonomy on a full tank/battery: 892 [km]. Tank-to-wheel efficiency: 20 [%]. Tank-to-wheel energy consumption: 1579 [kj/km]. Fuel tank capacity: 391 [kWh]. Curb mass (excl. driver and cargo): 910 [kg]. Driving mass (incl. driver and cargo): 1050 [kg].
Exchanges
name | amount | database | location | unit | categories | type | reference product | tag
1-Pentene | 5.003e-09 | biosphere3 | None | kilogram | air::low population density, long-term | biosphere |  | other
1-Pentene | 1.7423e-09 | biosphere3 | None | kilogram | air::non-urban air or from high stacks | biosphere |  | other
1-Pentene | 8.7112e-09 | biosphere3 | None | kilogram | air::urban air close to ground | biosphere |  | other
Acetaldehyde | 4.0024e-08 | biosphere3 | None | kilogram | air::low population density, long-term | biosphere |  | other
Acetaldehyde | 1.3938e-08 | biosphere3 | None | kilogram | air::non-urban air or from high stacks | biosphere |  | other
Acetaldehyde | 6.969e-08 | biosphere3 | None | kilogram | air::urban air close to ground | biosphere |  | other
Acetone | 3.0018e-08 | biosphere3 | None | kilogram | air::low population density, long-term | biosphere |  | other
Acetone | 1.0454e-08 | biosphere3 | None | kilogram | air::non-urban air or from high stacks | biosphere |  | other
Acetone | 5.2267e-08 | biosphere3 | None | kilogram | air::urban air close to ground | biosphere |  | other
Acrolein | 1.0006e-08 | biosphere3 | None | kilogram | air::low population density, long-term | biosphere |  | other
Acrolein | 3.4845e-09 | biosphere3 | None | kilogram | air::non-urban air or from high stacks | biosphere |  | other
Acrolein | 1.7422e-08 | biosphere3 | None | kilogram | air::urban air close to ground | biosphere |  | other
Ammonia | 2.2437e-05 | biosphere3 | None | kilogram | air::low population density, long-term | biosphere |  | direct - exhaust
Ammonia | 7.3269e-06 | biosphere3 | None | kilogram | air::non-urban air or from high stacks | biosphere |  | direct - exhaust
Ammonia | 4.7251e-06 | biosphere3 | None | kilogram | air::urban air close to ground | biosphere |  | direct - exhaust
Arsenic | 7.2535e-12 | biosphere3 | None | kilogram | air::low population density, long-term | biosphere |  | other
Arsenic | 2.3687e-12 | biosphere3 | None | kilogram | air::non-urban air or from high stacks | biosphere |  | other
Arsenic | 1.5276e-12 | biosphere3 | None | kilogram | air::urban air close to ground | biosphere |  | other
Benzaldehyde | 1.0006e-08 | biosphere3 | None | kilogram | air::low population density, long-term | biosphere |  | other
Benzaldehyde | 3.4845e-09 | biosphere3 | None | kilogram | air::non-urban air or from high stacks | biosphere |  | other
Benzaldehyde | 1.7422e-08 | biosphere3 | None | kilogram | air::urban air close to ground | biosphere |  | other
Benzene | 7.8374e-07 | biosphere3 | None | kilogram | air::low population density, long-term | biosphere |  | direct - exhaust
Benzene | 2.568e-07 | biosphere3 | None | kilogram | air::non-urban air or from high stacks | biosphere |  | direct - exhaust
Benzene | 6.9525e-07 | biosphere3 | None | kilogram | air::urban air close to ground | biosphere |  | direct - exhaust
Butane | 2.6015e-07 | biosphere3 | None | kilogram | air::low population density, long-term | biosphere |  | other
Butane | 9.0598e-08 | biosphere3 | None | kilogram | air::non-urban air or from high stacks | biosphere |  | other
Butane | 4.5298e-07 | biosphere3 | None | kilogram | air::urban air close to ground | biosphere |  | other
Cadmium | 2.6096e-10 | biosphere3 | None | kilogram | air::low population density, long-term | biosphere |  | direct - exhaust
Cadmium | 8.5219e-11 | biosphere3 | None | kilogram | air::non-urban air or from high stacks | biosphere |  | direct - exhaust
Cadmium | 5.4957e-11 | biosphere3 | None | kilogram | air::urban air close to ground | biosphere |  | direct - exhaust
Carbon dioxide, fossil | 0.11641 | biosphere3 | None | kilogram | air | biosphere |  | direct - exhaust
Carbon monoxide, fossil | 0.00023459 | biosphere3 | None | kilogram | air::low population density, long-term | biosphere |  | direct - exhaust
Carbon monoxide, fossil | 7.6609e-05 | biosphere3 | None | kilogram | air::non-urban air or from high stacks | biosphere |  | direct - exhaust
Carbon monoxide, fossil | 9.3298e-05 | biosphere3 | None | kilogram | air::urban air close to ground | biosphere |  | direct - exhaust
Chromium | 3.863e-10 | biosphere3 | None | kilogram | air::low population density, long-term | biosphere |  | direct - exhaust
Chromium | 1.2615e-10 | biosphere3 | None | kilogram | air::non-urban air or from high stacks | biosphere |  | direct - exhaust
Chromium | 8.1354e-11 | biosphere3 | None | kilogram | air::urban air close to ground | biosphere |  | direct - exhaust
Chromium VI | 7.7364e-13 | biosphere3 | None | kilogram | air::low population density, long-term | biosphere |  | direct - exhaust
Chromium VI | 2.5264e-13 | biosphere3 | None | kilogram | air::non-urban air or from high stacks | biosphere |  | direct - exhaust
Chromium VI | 1.6292e-13 | biosphere3 | None | kilogram | air::urban air close to ground | biosphere |  | direct - exhaust
Copper | 1.0151e-09 | biosphere3 | None | kilogram | air::low population density, long-term | biosphere |  | energy storage
Copper | 3.3148e-10 | biosphere3 | None | kilogram | air::non-urban air or from high stacks | biosphere |  | energy storage
Copper | 2.1377e-10 | biosphere3 | None | kilogram | air::urban air close to ground | biosphere |  | energy storage
Cyclohexane | 5.5033e-08 | biosphere3 | None | kilogram | air::low population density, long-term | biosphere |  | other
Cyclohexane | 1.9165e-08 | biosphere3 | None | kilogram | air::non-urban air or from high stacks | biosphere |  | other
Cyclohexane | 9.5823e-08 | biosphere3 | None | kilogram | air::urban air close to ground | biosphere |  | other
Dinitrogen monoxide | 1.3557e-07 | biosphere3 | None | kilogram | air::low population density, long-term | biosphere |  | direct - exhaust
Dinitrogen monoxide | 4.427e-08 | biosphere3 | None | kilogram | air::non-urban air or from high stacks | biosphere |  | direct - exhaust
Dinitrogen monoxide | 2.855e-08 | biosphere3 | None | kilogram | air::urban air close to ground | biosphere |  | direct - exhaust
Ethane | 1.601e-07 | biosphere3 | None | kilogram | air::low population density, long-term | biosphere |  | other
Ethane | 5.5752e-08 | biosphere3 | None | kilogram | air::non-urban air or from high stacks | biosphere |  | other
Ethane | 2.7876e-07 | biosphere3 | None | kilogram | air::urban air close to ground | biosphere |  | other
Ethane, 1,1,1,2-tetrafluoro-, HFC-134a | 3.75e-06 | biosphere3 | None | kilogram | air | biosphere |  | other
Ethene | 3.6522e-07 | biosphere3 | None | kilogram | air::low population density, long-term | biosphere |  | other
Ethene | 1.2719e-07 | biosphere3 | None | kilogram | air::non-urban air or from high stacks | biosphere |  | other
Ethene | 6.3592e-07 | biosphere3 | None | kilogram | air::urban air close to ground | biosphere |  | other
Formaldehyde | 8.5051e-08 | biosphere3 | None | kilogram | air::low population density, long-term | biosphere |  | other
Formaldehyde | 2.9618e-08 | biosphere3 | None | kilogram | air::non-urban air or from high stacks | biosphere |  | other
Formaldehyde | 1.4809e-07 | biosphere3 | None | kilogram | air::urban air close to ground | biosphere |  | other
Heptane | 3.5021e-08 | biosphere3 | None | kilogram | air::low population density, long-term | biosphere |  | other
Heptane | 1.2196e-08 | biosphere3 | None | kilogram | air::non-urban air or from high stacks | biosphere |  | other
Heptane | 6.0979e-08 | biosphere3 | None | kilogram | air::urban air close to ground | biosphere |  | other
Hexane | 8.0048e-08 | biosphere3 | None | kilogram | air::low population density, long-term | biosphere |  | other
Hexane | 2.7876e-08 | biosphere3 | None | kilogram | air::non-urban air or from high stacks | biosphere |  | other
Hexane | 1.3938e-07 | biosphere3 | None | kilogram | air::urban air close to ground | biosphere |  | other
Hydrocarbons, chlorinated | 9.0612e-06 | biosphere3 | None | kilogram | air::low population density, long-term | biosphere |  | other
Hydrocarbons, chlorinated | 3.0675e-06 | biosphere3 | None | kilogram | air::non-urban air or from high stacks | biosphere |  | other
Hydrocarbons, chlorinated | 9.9896e-06 | biosphere3 | None | kilogram | air::urban air close to ground | biosphere |  | other
Lead | 2.4451e-08 | biosphere3 | None | kilogram | air::low population density, long-term | biosphere |  | direct - exhaust
Lead | 7.9848e-09 | biosphere3 | None | kilogram | air::non-urban air or from high stacks | biosphere |  | direct - exhaust
Lead | 5.2463e-09 | biosphere3 | None | kilogram | air::urban air close to ground | biosphere |  | direct - exhaust
Mercury | 2.1062e-10 | biosphere3 | None | kilogram | air::low population density, long-term | biosphere |  | direct - exhaust
Mercury | 6.8779e-11 | biosphere3 | None | kilogram | air::non-urban air or from high stacks | biosphere |  | direct - exhaust
Mercury | 4.4355e-11 | biosphere3 | None | kilogram | air::urban air close to ground | biosphere |  | direct - exhaust
Methane, fossil | 1.8037e-06 | biosphere3 | None | kilogram | air::low population density, long-term | biosphere |  | direct - exhaust
Methane, fossil | 5.8901e-07 | biosphere3 | None | kilogram | air::non-urban air or from high stacks | biosphere |  | direct - exhaust
Methane, fossil | 8.0356e-07 | biosphere3 | None | kilogram | air::urban air close to ground | biosphere |  | direct - exhaust
Methyl ethyl ketone | 5.003e-09 | biosphere3 | None | kilogram | air::low population density, long-term | biosphere |  | other
Methyl ethyl ketone | 1.7423e-09 | biosphere3 | None | kilogram | air::non-urban air or from high stacks | biosphere |  | other
Methyl ethyl ketone | 8.7112e-09 | biosphere3 | None | kilogram | air::urban air close to ground | biosphere |  | other
NMVOC, non-methane volatile organic compounds, unspecified origin | 2.5415e-06 | biosphere3 | None | kilogram | air::low population density, long-term | biosphere |  | direct - exhaust
NMVOC, non-methane volatile organic compounds, unspecified origin | 8.8507e-07 | biosphere3 | None | kilogram | air::non-urban air or from high stacks | biosphere |  | direct - exhaust
NMVOC, non-methane volatile organic compounds, unspecified origin | 4.4253e-06 | biosphere3 | None | kilogram | air::urban air close to ground | biosphere |  | direct - exhaust
Nickel | 3.1439e-10 | biosphere3 | None | kilogram | air::low population density, long-term | biosphere |  | direct - exhaust
Nickel | 1.0267e-10 | biosphere3 | None | kilogram | air::non-urban air or from high stacks | biosphere |  | direct - exhaust
Nickel | 6.6208e-11 | biosphere3 | None | kilogram | air::urban air close to ground | biosphere |  | direct - exhaust
Nitrogen oxides | 3.6578e-05 | biosphere3 | None | kilogram | air::low population density, long-term | biosphere |  | direct - exhaust
Nitrogen oxides | 1.1945e-05 | biosphere3 | None | kilogram | air::non-urban air or from high stacks | biosphere |  | direct - exhaust
Nitrogen oxides | 8.4449e-06 | biosphere3 | None | kilogram | air::urban air close to ground | biosphere |  | direct - exhaust
PAH, polycyclic aromatic hydrocarbons | 8.4144e-10 | biosphere3 | None | kilogram | air::low population density, long-term | biosphere |  | direct - exhaust
PAH, polycyclic aromatic hydrocarbons | 2.7478e-10 | biosphere3 | None | kilogram | air::non-urban air or from high stacks | biosphere |  | direct - exhaust
PAH, polycyclic aromatic hydrocarbons | 1.772e-10 | biosphere3 | None | kilogram | air::urban air close to ground | biosphere |  | direct - exhaust
Particulates, < 2.5 um | 7.1722e-07 | biosphere3 | None | kilogram | air::low population density, long-term | biosphere |  | direct - exhaust
Particulates, < 2.5 um | 2.3421e-07 | biosphere3 | None | kilogram | air::non-urban air or from high stacks | biosphere |  | direct - exhaust
Particulates, < 2.5 um | 1.5104e-07 | biosphere3 | None | kilogram | air::urban air close to ground | biosphere |  | direct - exhaust
Pentane | 1.1007e-07 | biosphere3 | None | kilogram | air::low population density, long-term | biosphere |  | other
Pentane | 3.833e-08 | biosphere3 | None | kilogram | air::non-urban air or from high stacks | biosphere |  | other
Pentane | 1.9165e-07 | biosphere3 | None | kilogram | air::urban air close to ground | biosphere |  | other
Propane | 3.5021e-08 | biosphere3 | None | kilogram | air::low population density, long-term | biosphere |  | other
Propane | 1.2196e-08 | biosphere3 | None | kilogram | air::non-urban air or from high stacks | biosphere |  | other
Propane | 6.0979e-08 | biosphere3 | None | kilogram | air::urban air close to ground | biosphere |  | other
Propene | 1.9011e-07 | biosphere3 | None | kilogram | air::low population density, long-term | biosphere |  | other
Propene | 6.6206e-08 | biosphere3 | None | kilogram | air::non-urban air or from high stacks | biosphere |  | other
Propene | 3.3103e-07 | biosphere3 | None | kilogram | air::urban air close to ground | biosphere |  | other
Selenium | 4.8391e-12 | biosphere3 | None | kilogram | air::low population density, long-term | biosphere |  | direct - exhaust
Selenium | 1.5802e-12 | biosphere3 | None | kilogram | air::non-urban air or from high stacks | biosphere |  | direct - exhaust
Selenium | 1.0191e-12 | biosphere3 | None | kilogram | air::urban air close to ground | biosphere |  | direct - exhaust
Styrene | 5.003e-08 | biosphere3 | None | kilogram | air::low population density, long-term | biosphere |  | other
Styrene | 1.7423e-08 | biosphere3 | None | kilogram | air::non-urban air or from high stacks | biosphere |  | other
Styrene | 8.7112e-08 | biosphere3 | None | kilogram | air::urban air close to ground | biosphere |  | other
Sulfur dioxide | 3.7074e-06 | biosphere3 | None | kilogram | air | biosphere |  | direct - exhaust
Toluene | 5.5033e-07 | biosphere3 | None | kilogram | air::low population density, long-term | biosphere |  | other
Toluene | 1.9165e-07 | biosphere3 | None | kilogram | air::non-urban air or from high stacks | biosphere |  | other
Toluene | 9.5823e-07 | biosphere3 | None | kilogram | air::urban air close to ground | biosphere |  | other
Zinc | 5.2192e-08 | biosphere3 | None | kilogram | air::low population density, long-term | biosphere |  | direct - exhaust
Zinc | 1.7044e-08 | biosphere3 | None | kilogram | air::non-urban air or from high stacks | biosphere |  | direct - exhaust
Zinc | 1.0991e-08 | biosphere3 | None | kilogram | air::urban air close to ground | biosphere |  | direct - exhaust
m-Xylene | 2.7016e-07 | biosphere3 | None | kilogram | air::low population density, long-term | biosphere |  | other
m-Xylene | 9.4082e-08 | biosphere3 | None | kilogram | air::non-urban air or from high stacks | biosphere |  | other
m-Xylene | 4.7041e-07 | biosphere3 | None | kilogram | air::urban air close to ground | biosphere |  | other
maintenance, passenger car | 4.8975e-06 | lci-pass_cars | RER | unit |  | technosphere | passenger car maintenance | maintenance
market for brake wear emissions, passenger car | -1.0855e-05 | lci-pass_cars | GLO | kilogram |  | technosphere | brake wear emissions, passenger car | direct - non-exhaust
market for refrigerant R134a | 6.5e-06 | lci-pass_cars | GLO | kilogram |  | technosphere | refrigerant R134a | other
market for road | 0.00056436 | lci-pass_cars | GLO | meter-year |  | technosphere | road | road
market for road maintenance | 0.00129 | lci-pass_cars | RER | meter-year |  | technosphere | road maintenance | road
market for road wear emissions, passenger car | -1.172e-05 | lci-pass_cars | GLO | kilogram |  | technosphere | road wear emissions, passenger car | road
market for tyre wear emissions, passenger car | -1.5012e-05 | lci-pass_cars | GLO | kilogram |  | technosphere | tyre wear emissions, passenger car | direct - non-exhaust
o-Xylene | 1.1507e-07 | biosphere3 | None | kilogram | air::low population density, long-term | biosphere |  | other
o-Xylene | 4.0072e-08 | biosphere3 | None | kilogram | air::non-urban air or from high stacks | biosphere |  | other
o-Xylene | 2.0036e-07 | biosphere3 | None | kilogram | air::urban air close to ground | biosphere |  | other
market for petrol, low-sulfur | 0.037074 | lci-pass_cars | Europe without Switzerland | kilogram |  | technosphere | petrol, low-sulfur | energy chain
transport, passenger car, gasoline, Mini, EURO-3 | 1 | lci-pass_cars | RER | kilometer |  | production | transport, passenger car, EURO-3 | other
Passenger car, gasoline, Mini, EURO-3 | 5e-06 | lci-pass_cars | RER | unit |  | technosphere | Passenger car, EURO-3 | other
Activity | transport, passenger car, gasoline, Mini, EURO-4
location | RER
production amount | 1
reference product | transport, passenger car, EURO-4
type | process
unit | kilometer
worksheet name | None
source | Sacchi, R., Bauer, C., Cox, B. and Mutel, C. carculator: an open-source tool for prospective environmental and economic life cycle assessment of vehicles. When, Where and How can battery-electric vehicles help reduce greenhouse gas emissions? Submitted to Renewable and Sustainable Energy Reviews.
description | Cradle-to-grave life cycle inventory of the transport activity using a passenger car over 1 km. carculator is a open-source parametrized truck model that produces life cycle inventories for any desired set of parameters value (lifetime, occupancy rate, power, battery size, fuel blend, etc.): to produce your own inventories, go to https://github.com/romainsacchi/carculator or contact carculator@psi.ch.
special remark
comment | Combustion engine power: 54 [kW]. Power share from combustion engine: 100 [%]. Km over lifetime: 200000 [km]. Yearly mileage: 12000 [km/year]. Autonomy on a full tank/battery: 909 [km]. Tank-to-wheel efficiency: 22 [%]. Tank-to-wheel energy consumption: 1514 [kj/km]. Fuel tank capacity: 382 [kWh]. Curb mass (excl. driver and cargo): 909 [kg]. Driving mass (incl. driver and cargo): 1049 [kg].
Exchanges
name | amount | database | location | unit | categories | type | reference product | tag
1-Pentene | 2.0074e-09 | biosphere3 | None | kilogram | air::low population density, long-term | biosphere |  | other
1-Pentene | 7.4535e-10 | biosphere3 | None | kilogram | air::non-urban air or from high stacks | biosphere |  | other
1-Pentene | 7.485e-09 | biosphere3 | None | kilogram | air::urban air close to ground | biosphere |  | other
Acetaldehyde | 1.6059e-08 | biosphere3 | None | kilogram | air::low population density, long-term | biosphere |  | other
Acetaldehyde | 5.9628e-09 | biosphere3 | None | kilogram | air::non-urban air or from high stacks | biosphere |  | other
Acetaldehyde | 5.988e-08 | biosphere3 | None | kilogram | air::urban air close to ground | biosphere |  | other
Acetone | 1.2044e-08 | biosphere3 | None | kilogram | air::low population density, long-term | biosphere |  | other
Acetone | 4.4721e-09 | biosphere3 | None | kilogram | air::non-urban air or from high stacks | biosphere |  | other
Acetone | 4.491e-08 | biosphere3 | None | kilogram | air::urban air close to ground | biosphere |  | other
Acrolein | 4.0148e-09 | biosphere3 | None | kilogram | air::low population density, long-term | biosphere |  | other
Acrolein | 1.4907e-09 | biosphere3 | None | kilogram | air::non-urban air or from high stacks | biosphere |  | other
Acrolein | 1.497e-08 | biosphere3 | None | kilogram | air::urban air close to ground | biosphere |  | other
Ammonia | 2.1773e-05 | biosphere3 | None | kilogram | air::low population density, long-term | biosphere |  | direct - exhaust
Ammonia | 6.9122e-06 | biosphere3 | None | kilogram | air::non-urban air or from high stacks | biosphere |  | direct - exhaust
Ammonia | 4.389e-06 | biosphere3 | None | kilogram | air::urban air close to ground | biosphere |  | direct - exhaust
Arsenic | 7.039e-12 | biosphere3 | None | kilogram | air::low population density, long-term | biosphere |  | other
Arsenic | 2.2346e-12 | biosphere3 | None | kilogram | air::non-urban air or from high stacks | biosphere |  | other
Arsenic | 1.4189e-12 | biosphere3 | None | kilogram | air::urban air close to ground | biosphere |  | other
Benzaldehyde | 4.0148e-09 | biosphere3 | None | kilogram | air::low population density, long-term | biosphere |  | other
Benzaldehyde | 1.4907e-09 | biosphere3 | None | kilogram | air::non-urban air or from high stacks | biosphere |  | other
Benzaldehyde | 1.497e-08 | biosphere3 | None | kilogram | air::urban air close to ground | biosphere |  | other
Benzene | 2.685e-08 | biosphere3 | None | kilogram | air::low population density, long-term | biosphere |  | direct - exhaust
Benzene | 9.3884e-09 | biosphere3 | None | kilogram | air::non-urban air or from high stacks | biosphere |  | direct - exhaust
Benzene | 4.9471e-07 | biosphere3 | None | kilogram | air::urban air close to ground | biosphere |  | direct - exhaust
Butane | 1.0438e-07 | biosphere3 | None | kilogram | air::low population density, long-term | biosphere |  | other
Butane | 3.8758e-08 | biosphere3 | None | kilogram | air::non-urban air or from high stacks | biosphere |  | other
Butane | 3.8922e-07 | biosphere3 | None | kilogram | air::urban air close to ground | biosphere |  | other
Cadmium | 2.5324e-10 | biosphere3 | None | kilogram | air::low population density, long-term | biosphere |  | direct - exhaust
Cadmium | 8.0396e-11 | biosphere3 | None | kilogram | air::non-urban air or from high stacks | biosphere |  | direct - exhaust
Cadmium | 5.1048e-11 | biosphere3 | None | kilogram | air::urban air close to ground | biosphere |  | direct - exhaust
Carbon dioxide, fossil | 0.11164 | biosphere3 | None | kilogram | air | biosphere |  | direct - exhaust
Carbon monoxide, fossil | 0.00012653 | biosphere3 | None | kilogram | air::low population density, long-term | biosphere |  | direct - exhaust
Carbon monoxide, fossil | 4.0169e-05 | biosphere3 | None | kilogram | air::non-urban air or from high stacks | biosphere |  | direct - exhaust
Carbon monoxide, fossil | 5.6202e-05 | biosphere3 | None | kilogram | air::urban air close to ground | biosphere |  | direct - exhaust
Chromium | 3.7488e-10 | biosphere3 | None | kilogram | air::low population density, long-term | biosphere |  | direct - exhaust
Chromium | 1.1901e-10 | biosphere3 | None | kilogram | air::non-urban air or from high stacks | biosphere |  | direct - exhaust
Chromium | 7.5567e-11 | biosphere3 | None | kilogram | air::urban air close to ground | biosphere |  | direct - exhaust
Chromium VI | 7.5076e-13 | biosphere3 | None | kilogram | air::low population density, long-term | biosphere |  | direct - exhaust
Chromium VI | 2.3834e-13 | biosphere3 | None | kilogram | air::non-urban air or from high stacks | biosphere |  | direct - exhaust
Chromium VI | 1.5134e-13 | biosphere3 | None | kilogram | air::urban air close to ground | biosphere |  | direct - exhaust
Copper | 9.8506e-10 | biosphere3 | None | kilogram | air::low population density, long-term | biosphere |  | energy storage
Copper | 3.1272e-10 | biosphere3 | None | kilogram | air::non-urban air or from high stacks | biosphere |  | energy storage
Copper | 1.9856e-10 | biosphere3 | None | kilogram | air::urban air close to ground | biosphere |  | energy storage
Cyclohexane | 2.2081e-08 | biosphere3 | None | kilogram | air::low population density, long-term | biosphere |  | other
Cyclohexane | 8.1988e-09 | biosphere3 | None | kilogram | air::non-urban air or from high stacks | biosphere |  | other
Cyclohexane | 8.2335e-08 | biosphere3 | None | kilogram | air::urban air close to ground | biosphere |  | other
Dinitrogen monoxide | 1.2718e-07 | biosphere3 | None | kilogram | air::low population density, long-term | biosphere |  | direct - exhaust
Dinitrogen monoxide | 4.0375e-08 | biosphere3 | None | kilogram | air::non-urban air or from high stacks | biosphere |  | direct - exhaust
Dinitrogen monoxide | 2.5637e-08 | biosphere3 | None | kilogram | air::urban air close to ground | biosphere |  | direct - exhaust
Ethane | 6.4237e-08 | biosphere3 | None | kilogram | air::low population density, long-term | biosphere |  | other
Ethane | 2.3851e-08 | biosphere3 | None | kilogram | air::non-urban air or from high stacks | biosphere |  | other
Ethane | 2.3952e-07 | biosphere3 | None | kilogram | air::urban air close to ground | biosphere |  | other
Ethane, 1,1,1,2-tetrafluoro-, HFC-134a | 3.75e-06 | biosphere3 | None | kilogram | air | biosphere |  | other
Ethene | 1.4654e-07 | biosphere3 | None | kilogram | air::low population density, long-term | biosphere |  | other
Ethene | 5.441e-08 | biosphere3 | None | kilogram | air::non-urban air or from high stacks | biosphere |  | other
Ethene | 5.464e-07 | biosphere3 | None | kilogram | air::urban air close to ground | biosphere |  | other
Formaldehyde | 3.4126e-08 | biosphere3 | None | kilogram | air::low population density, long-term | biosphere |  | other
Formaldehyde | 1.2671e-08 | biosphere3 | None | kilogram | air::non-urban air or from high stacks | biosphere |  | other
Formaldehyde | 1.2724e-07 | biosphere3 | None | kilogram | air::urban air close to ground | biosphere |  | other
Heptane | 1.4052e-08 | biosphere3 | None | kilogram | air::low population density, long-term | biosphere |  | other
Heptane | 5.2174e-09 | biosphere3 | None | kilogram | air::non-urban air or from high stacks | biosphere |  | other
Heptane | 5.2395e-08 | biosphere3 | None | kilogram | air::urban air close to ground | biosphere |  | other
Hexane | 3.2118e-08 | biosphere3 | None | kilogram | air::low population density, long-term | biosphere |  | other
Hexane | 1.1926e-08 | biosphere3 | None | kilogram | air::non-urban air or from high stacks | biosphere |  | other
Hexane | 1.1976e-07 | biosphere3 | None | kilogram | air::urban air close to ground | biosphere |  | other
Hydrocarbons, chlorinated | 3.7712e-06 | biosphere3 | None | kilogram | air::low population density, long-term | biosphere |  | other
Hydrocarbons, chlorinated | 1.3053e-06 | biosphere3 | None | kilogram | air::non-urban air or from high stacks | biosphere |  | other
Hydrocarbons, chlorinated | 8.2315e-06 | biosphere3 | None | kilogram | air::urban air close to ground | biosphere |  | other
Lead | 2.3728e-08 | biosphere3 | None | kilogram | air::low population density, long-term | biosphere |  | direct - exhaust
Lead | 7.5329e-09 | biosphere3 | None | kilogram | air::non-urban air or from high stacks | biosphere |  | direct - exhaust
Lead | 4.9147e-09 | biosphere3 | None | kilogram | air::urban air close to ground | biosphere |  | direct - exhaust
Mercury | 2.0439e-10 | biosphere3 | None | kilogram | air::low population density, long-term | biosphere |  | direct - exhaust
Mercury | 6.4886e-11 | biosphere3 | None | kilogram | air::non-urban air or from high stacks | biosphere |  | direct - exhaust
Mercury | 4.12e-11 | biosphere3 | None | kilogram | air::urban air close to ground | biosphere |  | direct - exhaust
Methane, fossil | 8.3005e-07 | biosphere3 | None | kilogram | air::low population density, long-term | biosphere |  | direct - exhaust
Methane, fossil | 2.6351e-07 | biosphere3 | None | kilogram | air::non-urban air or from high stacks | biosphere |  | direct - exhaust
Methane, fossil | 5.5825e-07 | biosphere3 | None | kilogram | air::urban air close to ground | biosphere |  | direct - exhaust
Methyl ethyl ketone | 2.0074e-09 | biosphere3 | None | kilogram | air::low population density, long-term | biosphere |  | other
Methyl ethyl ketone | 7.4535e-10 | biosphere3 | None | kilogram | air::non-urban air or from high stacks | biosphere |  | other
Methyl ethyl ketone | 7.485e-09 | biosphere3 | None | kilogram | air::urban air close to ground | biosphere |  | other
NMVOC, non-methane volatile organic compounds, unspecified origin | 1.0198e-06 | biosphere3 | None | kilogram | air::low population density, long-term | biosphere |  | direct - exhaust
NMVOC, non-methane volatile organic compounds, unspecified origin | 3.7864e-07 | biosphere3 | None | kilogram | air::non-urban air or from high stacks | biosphere |  | direct - exhaust
NMVOC, non-methane volatile organic compounds, unspecified origin | 3.8024e-06 | biosphere3 | None | kilogram | air::urban air close to ground | biosphere |  | direct - exhaust
Nickel | 3.0509e-10 | biosphere3 | None | kilogram | air::low population density, long-term | biosphere |  | direct - exhaust
Nickel | 9.6855e-11 | biosphere3 | None | kilogram | air::non-urban air or from high stacks | biosphere |  | direct - exhaust
Nickel | 6.1499e-11 | biosphere3 | None | kilogram | air::urban air close to ground | biosphere |  | direct - exhaust
Nitrogen oxides | 3.051e-05 | biosphere3 | None | kilogram | air::low population density, long-term | biosphere |  | direct - exhaust
Nitrogen oxides | 9.6859e-06 | biosphere3 | None | kilogram | air::non-urban air or from high stacks | biosphere |  | direct - exhaust
Nitrogen oxides | 7.2608e-06 | biosphere3 | None | kilogram | air::urban air close to ground | biosphere |  | direct - exhaust
PAH, polycyclic aromatic hydrocarbons | 8.1656e-10 | biosphere3 | None | kilogram | air::low population density, long-term | biosphere |  | direct - exhaust
PAH, polycyclic aromatic hydrocarbons | 2.5923e-10 | biosphere3 | None | kilogram | air::non-urban air or from high stacks | biosphere |  | direct - exhaust
PAH, polycyclic aromatic hydrocarbons | 1.646e-10 | biosphere3 | None | kilogram | air::urban air close to ground | biosphere |  | direct - exhaust
Particulates, < 2.5 um | 4.3214e-07 | biosphere3 | None | kilogram | air::low population density, long-term | biosphere |  | direct - exhaust
Particulates, < 2.5 um | 1.3719e-07 | biosphere3 | None | kilogram | air::non-urban air or from high stacks | biosphere |  | direct - exhaust
Particulates, < 2.5 um | 8.7109e-08 | biosphere3 | None | kilogram | air::urban air close to ground | biosphere |  | direct - exhaust
Pentane | 4.4163e-08 | biosphere3 | None | kilogram | air::low population density, long-term | biosphere |  | other
Pentane | 1.6398e-08 | biosphere3 | None | kilogram | air::non-urban air or from high stacks | biosphere |  | other
Pentane | 1.6467e-07 | biosphere3 | None | kilogram | air::urban air close to ground | biosphere |  | other
Propane | 1.4052e-08 | biosphere3 | None | kilogram | air::low population density, long-term | biosphere |  | other
Propane | 5.2174e-09 | biosphere3 | None | kilogram | air::non-urban air or from high stacks | biosphere |  | other
Propane | 5.2395e-08 | biosphere3 | None | kilogram | air::urban air close to ground | biosphere |  | other
Propene | 7.6281e-08 | biosphere3 | None | kilogram | air::low population density, long-term | biosphere |  | other
Propene | 2.8323e-08 | biosphere3 | None | kilogram | air::non-urban air or from high stacks | biosphere |  | other
Propene | 2.8443e-07 | biosphere3 | None | kilogram | air::urban air close to ground | biosphere |  | other
Selenium | 4.696e-12 | biosphere3 | None | kilogram | air::low population density, long-term | biosphere |  | direct - exhaust
Selenium | 1.4908e-12 | biosphere3 | None | kilogram | air::non-urban air or from high stacks | biosphere |  | direct - exhaust
Selenium | 9.466e-13 | biosphere3 | None | kilogram | air::urban air close to ground | biosphere |  | direct - exhaust
Styrene | 2.0074e-08 | biosphere3 | None | kilogram | air::low population density, long-term | biosphere |  | other
Styrene | 7.4535e-09 | biosphere3 | None | kilogram | air::non-urban air or from high stacks | biosphere |  | other
Styrene | 7.485e-08 | biosphere3 | None | kilogram | air::urban air close to ground | biosphere |  | other
Sulfur dioxide | 7.1109e-07 | biosphere3 | None | kilogram | air | biosphere |  | direct - exhaust
Toluene | 2.2081e-07 | biosphere3 | None | kilogram | air::low population density, long-term | biosphere |  | other
Toluene | 8.1988e-08 | biosphere3 | None | kilogram | air::non-urban air or from high stacks | biosphere |  | other
Toluene | 8.2335e-07 | biosphere3 | None | kilogram | air::urban air close to ground | biosphere |  | other
Zinc | 5.0649e-08 | biosphere3 | None | kilogram | air::low population density, long-term | biosphere |  | direct - exhaust
Zinc | 1.6079e-08 | biosphere3 | None | kilogram | air::non-urban air or from high stacks | biosphere |  | direct - exhaust
Zinc | 1.021e-08 | biosphere3 | None | kilogram | air::urban air close to ground | biosphere |  | direct - exhaust
m-Xylene | 1.084e-07 | biosphere3 | None | kilogram | air::low population density, long-term | biosphere |  | other
m-Xylene | 4.0249e-08 | biosphere3 | None | kilogram | air::non-urban air or from high stacks | biosphere |  | other
m-Xylene | 4.0419e-07 | biosphere3 | None | kilogram | air::urban air close to ground | biosphere |  | other
maintenance, passenger car | 4.8893e-06 | lci-pass_cars | RER | unit |  | technosphere | passenger car maintenance | maintenance
market for brake wear emissions, passenger car | -1.0844e-05 | lci-pass_cars | GLO | kilogram |  | technosphere | brake wear emissions, passenger car | direct - non-exhaust
market for refrigerant R134a | 6.5e-06 | lci-pass_cars | GLO | kilogram |  | technosphere | refrigerant R134a | other
market for road | 0.00056354 | lci-pass_cars | GLO | meter-year |  | technosphere | road | road
market for road maintenance | 0.00129 | lci-pass_cars | RER | meter-year |  | technosphere | road maintenance | road
market for road wear emissions, passenger car | -1.1707e-05 | lci-pass_cars | GLO | kilogram |  | technosphere | road wear emissions, passenger car | road
market for tyre wear emissions, passenger car | -1.5e-05 | lci-pass_cars | GLO | kilogram |  | technosphere | tyre wear emissions, passenger car | direct - non-exhaust
o-Xylene | 4.617e-08 | biosphere3 | None | kilogram | air::low population density, long-term | biosphere |  | other
o-Xylene | 1.7143e-08 | biosphere3 | None | kilogram | air::non-urban air or from high stacks | biosphere |  | other
o-Xylene | 1.7215e-07 | biosphere3 | None | kilogram | air::urban air close to ground | biosphere |  | other
market for petrol, low-sulfur | 0.035554 | lci-pass_cars | Europe without Switzerland | kilogram |  | technosphere | petrol, low-sulfur | energy chain
transport, passenger car, gasoline, Mini, EURO-4 | 1 | lci-pass_cars | RER | kilometer |  | production | transport, passenger car, EURO-4 | other
Passenger car, gasoline, Mini, EURO-4 | 5e-06 | lci-pass_cars | RER | unit |  | technosphere | Passenger car, EURO-4 | other
Activity | transport, passenger car, gasoline, Mini, EURO-6ab
location | RER
production amount | 1
reference product | transport, passenger car, EURO-6ab
type | process
unit | kilometer
worksheet name | None
source | Sacchi, R., Bauer, C., Cox, B. and Mutel, C. carculator: an open-source tool for prospective environmental and economic life cycle assessment of vehicles. When, Where and How can battery-electric vehicles help reduce greenhouse gas emissions? Submitted to Renewable and Sustainable Energy Reviews.
description | Cradle-to-grave life cycle inventory of the transport activity using a passenger car over 1 km. carculator is a open-source parametrized truck model that produces life cycle inventories for any desired set of parameters value (lifetime, occupancy rate, power, battery size, fuel blend, etc.): to produce your own inventories, go to https://github.com/romainsacchi/carculator or contact carculator@psi.ch.
special remark
comment | Combustion engine power: 54 [kW]. Power share from combustion engine: 100 [%]. Km over lifetime: 200000 [km]. Yearly mileage: 12000 [km/year]. Autonomy on a full tank/battery: 988 [km]. Tank-to-wheel efficiency: 24 [%]. Tank-to-wheel energy consumption: 1425 [kj/km]. Fuel tank capacity: 391 [kWh]. Curb mass (excl. driver and cargo): 907 [kg]. Driving mass (incl. driver and cargo): 1047 [kg].
Exchanges
name | amount | database | location | unit | categories | type | reference product | tag
1-Pentene | 2.0761e-09 | biosphere3 | None | kilogram | air::low population density, long-term | biosphere |  | other
1-Pentene | 7.4548e-10 | biosphere3 | None | kilogram | air::non-urban air or from high stacks | biosphere |  | other
1-Pentene | 3.8673e-09 | biosphere3 | None | kilogram | air::urban air close to ground | biosphere |  | other
Acetaldehyde | 1.6609e-08 | biosphere3 | None | kilogram | air::low population density, long-term | biosphere |  | other
Acetaldehyde | 5.9638e-09 | biosphere3 | None | kilogram | air::non-urban air or from high stacks | biosphere |  | other
Acetaldehyde | 3.0938e-08 | biosphere3 | None | kilogram | air::urban air close to ground | biosphere |  | other
Acetone | 1.2456e-08 | biosphere3 | None | kilogram | air::low population density, long-term | biosphere |  | other
Acetone | 4.4729e-09 | biosphere3 | None | kilogram | air::non-urban air or from high stacks | biosphere |  | other
Acetone | 2.3204e-08 | biosphere3 | None | kilogram | air::urban air close to ground | biosphere |  | other
Acrolein | 4.1522e-09 | biosphere3 | None | kilogram | air::low population density, long-term | biosphere |  | other
Acrolein | 1.491e-09 | biosphere3 | None | kilogram | air::non-urban air or from high stacks | biosphere |  | other
Acrolein | 7.7346e-09 | biosphere3 | None | kilogram | air::urban air close to ground | biosphere |  | other
Ammonia | 7.7569e-06 | biosphere3 | None | kilogram | air::low population density, long-term | biosphere |  | direct - exhaust
Ammonia | 2.3948e-06 | biosphere3 | None | kilogram | air::non-urban air or from high stacks | biosphere |  | direct - exhaust
Ammonia | 1.5031e-06 | biosphere3 | None | kilogram | air::urban air close to ground | biosphere |  | direct - exhaust
Arsenic | 6.6991e-12 | biosphere3 | None | kilogram | air::low population density, long-term | biosphere |  | other
Arsenic | 2.0682e-12 | biosphere3 | None | kilogram | air::non-urban air or from high stacks | biosphere |  | other
Arsenic | 1.2981e-12 | biosphere3 | None | kilogram | air::urban air close to ground | biosphere |  | other
Benzaldehyde | 4.1522e-09 | biosphere3 | None | kilogram | air::low population density, long-term | biosphere |  | other
Benzaldehyde | 1.491e-09 | biosphere3 | None | kilogram | air::non-urban air or from high stacks | biosphere |  | other
Benzaldehyde | 7.7346e-09 | biosphere3 | None | kilogram | air::urban air close to ground | biosphere |  | other
Benzene | 2.8352e-08 | biosphere3 | None | kilogram | air::low population density, long-term | biosphere |  | direct - exhaust
Benzene | 9.5893e-09 | biosphere3 | None | kilogram | air::non-urban air or from high stacks | biosphere |  | direct - exhaust
Benzene | 2.3545e-07 | biosphere3 | None | kilogram | air::urban air close to ground | biosphere |  | direct - exhaust
Butane | 1.0796e-07 | biosphere3 | None | kilogram | air::low population density, long-term | biosphere |  | other
Butane | 3.8765e-08 | biosphere3 | None | kilogram | air::non-urban air or from high stacks | biosphere |  | other
Butane | 2.011e-07 | biosphere3 | None | kilogram | air::urban air close to ground | biosphere |  | other
Cadmium | 2.4102e-10 | biosphere3 | None | kilogram | air::low population density, long-term | biosphere |  | direct - exhaust
Cadmium | 7.4409e-11 | biosphere3 | None | kilogram | air::non-urban air or from high stacks | biosphere |  | direct - exhaust
Cadmium | 4.6703e-11 | biosphere3 | None | kilogram | air::urban air close to ground | biosphere |  | direct - exhaust
Carbon dioxide, fossil | 0.10509 | biosphere3 | None | kilogram | air | biosphere |  | direct - exhaust
Carbon monoxide, fossil | 0.00015319 | biosphere3 | None | kilogram | air::low population density, long-term | biosphere |  | direct - exhaust
Carbon monoxide, fossil | 4.7295e-05 | biosphere3 | None | kilogram | air::non-urban air or from high stacks | biosphere |  | direct - exhaust
Carbon monoxide, fossil | 5.054e-05 | biosphere3 | None | kilogram | air::urban air close to ground | biosphere |  | direct - exhaust
Chromium | 3.5678e-10 | biosphere3 | None | kilogram | air::low population density, long-term | biosphere |  | direct - exhaust
Chromium | 1.1015e-10 | biosphere3 | None | kilogram | air::non-urban air or from high stacks | biosphere |  | direct - exhaust
Chromium | 6.9136e-11 | biosphere3 | None | kilogram | air::urban air close to ground | biosphere |  | direct - exhaust
Chromium VI | 7.1451e-13 | biosphere3 | None | kilogram | air::low population density, long-term | biosphere |  | direct - exhaust
Chromium VI | 2.2059e-13 | biosphere3 | None | kilogram | air::non-urban air or from high stacks | biosphere |  | direct - exhaust
Chromium VI | 1.3846e-13 | biosphere3 | None | kilogram | air::urban air close to ground | biosphere |  | direct - exhaust
Copper | 9.375e-10 | biosphere3 | None | kilogram | air::low population density, long-term | biosphere |  | energy storage
Copper | 2.8943e-10 | biosphere3 | None | kilogram | air::non-urban air or from high stacks | biosphere |  | energy storage
Copper | 1.8166e-10 | biosphere3 | None | kilogram | air::urban air close to ground | biosphere |  | energy storage
Cyclohexane | 2.2837e-08 | biosphere3 | None | kilogram | air::low population density, long-term | biosphere |  | other
Cyclohexane | 8.2003e-09 | biosphere3 | None | kilogram | air::non-urban air or from high stacks | biosphere |  | other
Cyclohexane | 4.254e-08 | biosphere3 | None | kilogram | air::urban air close to ground | biosphere |  | other
Dinitrogen monoxide | 1.2104e-07 | biosphere3 | None | kilogram | air::low population density, long-term | biosphere |  | direct - exhaust
Dinitrogen monoxide | 3.7369e-08 | biosphere3 | None | kilogram | air::non-urban air or from high stacks | biosphere |  | direct - exhaust
Dinitrogen monoxide | 2.3455e-08 | biosphere3 | None | kilogram | air::urban air close to ground | biosphere |  | direct - exhaust
Ethane | 6.6435e-08 | biosphere3 | None | kilogram | air::low population density, long-term | biosphere |  | other
Ethane | 2.3855e-08 | biosphere3 | None | kilogram | air::non-urban air or from high stacks | biosphere |  | other
Ethane | 1.2375e-07 | biosphere3 | None | kilogram | air::urban air close to ground | biosphere |  | other
Ethane, 1,1,1,2-tetrafluoro-, HFC-134a | 3.7011e-06 | biosphere3 | None | kilogram | air | biosphere |  | other
Ethene | 1.5155e-07 | biosphere3 | None | kilogram | air::low population density, long-term | biosphere |  | other
Ethene | 5.442e-08 | biosphere3 | None | kilogram | air::non-urban air or from high stacks | biosphere |  | other
Ethene | 2.8231e-07 | biosphere3 | None | kilogram | air::urban air close to ground | biosphere |  | other
Formaldehyde | 3.5293e-08 | biosphere3 | None | kilogram | air::low population density, long-term | biosphere |  | other
Formaldehyde | 1.2673e-08 | biosphere3 | None | kilogram | air::non-urban air or from high stacks | biosphere |  | other
Formaldehyde | 6.5744e-08 | biosphere3 | None | kilogram | air::urban air close to ground | biosphere |  | other
Heptane | 1.4533e-08 | biosphere3 | None | kilogram | air::low population density, long-term | biosphere |  | other
Heptane | 5.2184e-09 | biosphere3 | None | kilogram | air::non-urban air or from high stacks | biosphere |  | other
Heptane | 2.7071e-08 | biosphere3 | None | kilogram | air::urban air close to ground | biosphere |  | other
Hexane | 3.3217e-08 | biosphere3 | None | kilogram | air::low population density, long-term | biosphere |  | other
Hexane | 1.1928e-08 | biosphere3 | None | kilogram | air::non-urban air or from high stacks | biosphere |  | other
Hexane | 6.1876e-08 | biosphere3 | None | kilogram | air::urban air close to ground | biosphere |  | other
Hydrocarbons, chlorinated | 3.3182e-06 | biosphere3 | None | kilogram | air::low population density, long-term | biosphere |  | other
Hydrocarbons, chlorinated | 1.1289e-06 | biosphere3 | None | kilogram | air::non-urban air or from high stacks | biosphere |  | other
Hydrocarbons, chlorinated | 4.2907e-06 | biosphere3 | None | kilogram | air::urban air close to ground | biosphere |  | other
Lead | 2.2583e-08 | biosphere3 | None | kilogram | air::low population density, long-term | biosphere |  | direct - exhaust
Lead | 6.9719e-09 | biosphere3 | None | kilogram | air::non-urban air or from high stacks | biosphere |  | direct - exhaust
Lead | 4.4552e-09 | biosphere3 | None | kilogram | air::urban air close to ground | biosphere |  | direct - exhaust
Mercury | 1.9452e-10 | biosphere3 | None | kilogram | air::low population density, long-term | biosphere |  | direct - exhaust
Mercury | 6.0055e-11 | biosphere3 | None | kilogram | air::non-urban air or from high stacks | biosphere |  | direct - exhaust
Mercury | 3.7694e-11 | biosphere3 | None | kilogram | air::urban air close to ground | biosphere |  | direct - exhaust
Methane, fossil | 9.0333e-07 | biosphere3 | None | kilogram | air::low population density, long-term | biosphere |  | direct - exhaust
Methane, fossil | 2.7888e-07 | biosphere3 | None | kilogram | air::non-urban air or from high stacks | biosphere |  | direct - exhaust
Methane, fossil | 3.5778e-07 | biosphere3 | None | kilogram | air::urban air close to ground | biosphere |  | direct - exhaust
Methyl ethyl ketone | 2.0761e-09 | biosphere3 | None | kilogram | air::low population density, long-term | biosphere |  | other
Methyl ethyl ketone | 7.4548e-10 | biosphere3 | None | kilogram | air::non-urban air or from high stacks | biosphere |  | other
Methyl ethyl ketone | 3.8673e-09 | biosphere3 | None | kilogram | air::urban air close to ground | biosphere |  | other
NMVOC, non-methane volatile organic compounds, unspecified origin | 1.0546e-06 | biosphere3 | None | kilogram | air::low population density, long-term | biosphere |  | direct - exhaust
NMVOC, non-methane volatile organic compounds, unspecified origin | 3.787e-07 | biosphere3 | None | kilogram | air::non-urban air or from high stacks | biosphere |  | direct - exhaust
NMVOC, non-methane volatile organic compounds, unspecified origin | 1.9646e-06 | biosphere3 | None | kilogram | air::urban air close to ground | biosphere |  | direct - exhaust
Nickel | 2.9036e-10 | biosphere3 | None | kilogram | air::low population density, long-term | biosphere |  | direct - exhaust
Nickel | 8.9642e-11 | biosphere3 | None | kilogram | air::non-urban air or from high stacks | biosphere |  | direct - exhaust
Nickel | 5.6265e-11 | biosphere3 | None | kilogram | air::urban air close to ground | biosphere |  | direct - exhaust
Nitrogen oxides | 1.9344e-05 | biosphere3 | None | kilogram | air::low population density, long-term | biosphere |  | direct - exhaust
Nitrogen oxides | 5.9721e-06 | biosphere3 | None | kilogram | air::non-urban air or from high stacks | biosphere |  | direct - exhaust
Nitrogen oxides | 4.7256e-06 | biosphere3 | None | kilogram | air::urban air close to ground | biosphere |  | direct - exhaust
PAH, polycyclic aromatic hydrocarbons | 7.7714e-10 | biosphere3 | None | kilogram | air::low population density, long-term | biosphere |  | direct - exhaust
PAH, polycyclic aromatic hydrocarbons | 2.3993e-10 | biosphere3 | None | kilogram | air::non-urban air or from high stacks | biosphere |  | direct - exhaust
PAH, polycyclic aromatic hydrocarbons | 1.5059e-10 | biosphere3 | None | kilogram | air::urban air close to ground | biosphere |  | direct - exhaust
Particulates, < 2.5 um | 4.1082e-07 | biosphere3 | None | kilogram | air::low population density, long-term | biosphere |  | direct - exhaust
Particulates, < 2.5 um | 1.2683e-07 | biosphere3 | None | kilogram | air::non-urban air or from high stacks | biosphere |  | direct - exhaust
Particulates, < 2.5 um | 7.9606e-08 | biosphere3 | None | kilogram | air::urban air close to ground | biosphere |  | direct - exhaust
Pentane | 4.5674e-08 | biosphere3 | None | kilogram | air::low population density, long-term | biosphere |  | other
Pentane | 1.6401e-08 | biosphere3 | None | kilogram | air::non-urban air or from high stacks | biosphere |  | other
Pentane | 8.508e-08 | biosphere3 | None | kilogram | air::urban air close to ground | biosphere |  | other
Propane | 1.4533e-08 | biosphere3 | None | kilogram | air::low population density, long-term | biosphere |  | other
Propane | 5.2184e-09 | biosphere3 | None | kilogram | air::non-urban air or from high stacks | biosphere |  | other
Propane | 2.7071e-08 | biosphere3 | None | kilogram | air::urban air close to ground | biosphere |  | other
Propene | 7.8891e-08 | biosphere3 | None | kilogram | air::low population density, long-term | biosphere |  | other
Propene | 2.8328e-08 | biosphere3 | None | kilogram | air::non-urban air or from high stacks | biosphere |  | other
Propene | 1.4696e-07 | biosphere3 | None | kilogram | air::urban air close to ground | biosphere |  | other
Selenium | 4.4693e-12 | biosphere3 | None | kilogram | air::low population density, long-term | biosphere |  | direct - exhaust
Selenium | 1.3798e-12 | biosphere3 | None | kilogram | air::non-urban air or from high stacks | biosphere |  | direct - exhaust
Selenium | 8.6603e-13 | biosphere3 | None | kilogram | air::urban air close to ground | biosphere |  | direct - exhaust
Styrene | 2.0761e-08 | biosphere3 | None | kilogram | air::low population density, long-term | biosphere |  | other
Styrene | 7.4548e-09 | biosphere3 | None | kilogram | air::non-urban air or from high stacks | biosphere |  | other
Styrene | 3.8673e-08 | biosphere3 | None | kilogram | air::urban air close to ground | biosphere |  | other
Sulfur dioxide | 6.6939e-07 | biosphere3 | None | kilogram | air | biosphere |  | direct - exhaust
Toluene | 2.2837e-07 | biosphere3 | None | kilogram | air::low population density, long-term | biosphere |  | other
Toluene | 8.2003e-08 | biosphere3 | None | kilogram | air::non-urban air or from high stacks | biosphere |  | other
Toluene | 4.254e-07 | biosphere3 | None | kilogram | air::urban air close to ground | biosphere |  | other
Zinc | 4.8203e-08 | biosphere3 | None | kilogram | air::low population density, long-term | biosphere |  | direct - exhaust
Zinc | 1.4882e-08 | biosphere3 | None | kilogram | air::non-urban air or from high stacks | biosphere |  | direct - exhaust
Zinc | 9.3407e-09 | biosphere3 | None | kilogram | air::urban air close to ground | biosphere |  | direct - exhaust
m-Xylene | 1.1211e-07 | biosphere3 | None | kilogram | air::low population density, long-term | biosphere |  | other
m-Xylene | 4.0256e-08 | biosphere3 | None | kilogram | air::non-urban air or from high stacks | biosphere |  | other
m-Xylene | 2.0883e-07 | biosphere3 | None | kilogram | air::urban air close to ground | biosphere |  | other
maintenance, passenger car | 4.8765e-06 | lci-pass_cars | RER | unit |  | technosphere | passenger car maintenance | maintenance
market for brake wear emissions, passenger car | -1.0827e-05 | lci-pass_cars | GLO | kilogram |  | technosphere | brake wear emissions, passenger car | direct - non-exhaust
market for refrigerant R134a | 6.4152e-06 | lci-pass_cars | GLO | kilogram |  | technosphere | refrigerant R134a | other
market for road | 0.00056226 | lci-pass_cars | GLO | meter-year |  | technosphere | road | road
market for road maintenance | 0.00129 | lci-pass_cars | RER | meter-year |  | technosphere | road maintenance | road
market for road wear emissions, passenger car | -1.1687e-05 | lci-pass_cars | GLO | kilogram |  | technosphere | road wear emissions, passenger car | road
market for tyre wear emissions, passenger car | -1.4981e-05 | lci-pass_cars | GLO | kilogram |  | technosphere | tyre wear emissions, passenger car | direct - non-exhaust
o-Xylene | 4.775e-08 | biosphere3 | None | kilogram | air::low population density, long-term | biosphere |  | other
o-Xylene | 1.7146e-08 | biosphere3 | None | kilogram | air::non-urban air or from high stacks | biosphere |  | other
o-Xylene | 8.8947e-08 | biosphere3 | None | kilogram | air::urban air close to ground | biosphere |  | other
market for petrol, low-sulfur | 0.033469 | lci-pass_cars | Europe without Switzerland | kilogram |  | technosphere | petrol, low-sulfur | energy chain
transport, passenger car, gasoline, Mini, EURO-6ab | 1 | lci-pass_cars | RER | kilometer |  | production | transport, passenger car, EURO-6ab | other
Passenger car, gasoline, Mini, EURO-6ab | 5e-06 | lci-pass_cars | RER | unit |  | technosphere | Passenger car, EURO-6ab | other
Activity | transport, passenger car, gasoline, Mini, EURO-6
location | RER
production amount | 1
reference product | transport, passenger car, EURO-6
type | process
unit | kilometer
worksheet name | None
source | Sacchi, R., Bauer, C., Cox, B. and Mutel, C. carculator: an open-source tool for prospective environmental and economic life cycle assessment of vehicles. When, Where and How can battery-electric vehicles help reduce greenhouse gas emissions? Submitted to Renewable and Sustainable Energy Reviews.
description | Cradle-to-grave life cycle inventory of the transport activity using a passenger car over 1 km. carculator is a open-source parametrized truck model that produces life cycle inventories for any desired set of parameters value (lifetime, occupancy rate, power, battery size, fuel blend, etc.): to produce your own inventories, go to https://github.com/romainsacchi/carculator or contact carculator@psi.ch.
special remark
comment | Combustion engine power: 54 [kW]. Power share from combustion engine: 100 [%]. Km over lifetime: 200000 [km]. Yearly mileage: 12000 [km/year]. Autonomy on a full tank/battery: 1072 [km]. Tank-to-wheel efficiency: 26 [%]. Tank-to-wheel energy consumption: 1344 [kj/km]. Fuel tank capacity: 400 [kWh]. Curb mass (excl. driver and cargo): 904 [kg]. Driving mass (incl. driver and cargo): 1044 [kg].
Exchanges
name | amount | database | location | unit | categories | type | reference product | tag
1-Pentene | 2.0003e-09 | biosphere3 | None | kilogram | air::low population density, long-term | biosphere |  | other
1-Pentene | 7.0155e-10 | biosphere3 | None | kilogram | air::non-urban air or from high stacks | biosphere |  | other
1-Pentene | 3.8216e-09 | biosphere3 | None | kilogram | air::urban air close to ground | biosphere |  | other
Acetaldehyde | 1.6003e-08 | biosphere3 | None | kilogram | air::low population density, long-term | biosphere |  | other
Acetaldehyde | 5.6124e-09 | biosphere3 | None | kilogram | air::non-urban air or from high stacks | biosphere |  | other
Acetaldehyde | 3.0573e-08 | biosphere3 | None | kilogram | air::urban air close to ground | biosphere |  | other
Acetone | 1.2002e-08 | biosphere3 | None | kilogram | air::low population density, long-term | biosphere |  | other
Acetone | 4.2093e-09 | biosphere3 | None | kilogram | air::non-urban air or from high stacks | biosphere |  | other
Acetone | 2.293e-08 | biosphere3 | None | kilogram | air::urban air close to ground | biosphere |  | other
Acrolein | 4.0007e-09 | biosphere3 | None | kilogram | air::low population density, long-term | biosphere |  | other
Acrolein | 1.4031e-09 | biosphere3 | None | kilogram | air::non-urban air or from high stacks | biosphere |  | other
Acrolein | 7.6432e-09 | biosphere3 | None | kilogram | air::urban air close to ground | biosphere |  | other
Ammonia | 7.3894e-06 | biosphere3 | None | kilogram | air::low population density, long-term | biosphere |  | direct - exhaust
Ammonia | 2.2202e-06 | biosphere3 | None | kilogram | air::non-urban air or from high stacks | biosphere |  | direct - exhaust
Ammonia | 1.3816e-06 | biosphere3 | None | kilogram | air::urban air close to ground | biosphere |  | direct - exhaust
Arsenic | 6.3817e-12 | biosphere3 | None | kilogram | air::low population density, long-term | biosphere |  | other
Arsenic | 1.9174e-12 | biosphere3 | None | kilogram | air::non-urban air or from high stacks | biosphere |  | other
Arsenic | 1.1932e-12 | biosphere3 | None | kilogram | air::urban air close to ground | biosphere |  | other
Benzaldehyde | 4.0007e-09 | biosphere3 | None | kilogram | air::low population density, long-term | biosphere |  | other
Benzaldehyde | 1.4031e-09 | biosphere3 | None | kilogram | air::non-urban air or from high stacks | biosphere |  | other
Benzaldehyde | 7.6432e-09 | biosphere3 | None | kilogram | air::urban air close to ground | biosphere |  | other
Benzene | 2.7427e-08 | biosphere3 | None | kilogram | air::low population density, long-term | biosphere |  | direct - exhaust
Benzene | 9.0449e-09 | biosphere3 | None | kilogram | air::non-urban air or from high stacks | biosphere |  | direct - exhaust
Benzene | 2.3494e-07 | biosphere3 | None | kilogram | air::urban air close to ground | biosphere |  | direct - exhaust
Butane | 1.0402e-07 | biosphere3 | None | kilogram | air::low population density, long-term | biosphere |  | other
Butane | 3.6481e-08 | biosphere3 | None | kilogram | air::non-urban air or from high stacks | biosphere |  | other
Butane | 1.9872e-07 | biosphere3 | None | kilogram | air::urban air close to ground | biosphere |  | other
Cadmium | 2.296e-10 | biosphere3 | None | kilogram | air::low population density, long-term | biosphere |  | direct - exhaust
Cadmium | 6.8983e-11 | biosphere3 | None | kilogram | air::non-urban air or from high stacks | biosphere |  | direct - exhaust
Cadmium | 4.2929e-11 | biosphere3 | None | kilogram | air::urban air close to ground | biosphere |  | direct - exhaust
Carbon dioxide, fossil | 0.099109 | biosphere3 | None | kilogram | air | biosphere |  | direct - exhaust
Carbon monoxide, fossil | 0.00016473 | biosphere3 | None | kilogram | air::low population density, long-term | biosphere |  | direct - exhaust
Carbon monoxide, fossil | 4.9495e-05 | biosphere3 | None | kilogram | air::non-urban air or from high stacks | biosphere |  | direct - exhaust
Carbon monoxide, fossil | 5.1657e-05 | biosphere3 | None | kilogram | air::urban air close to ground | biosphere |  | direct - exhaust
Chromium | 3.3988e-10 | biosphere3 | None | kilogram | air::low population density, long-term | biosphere |  | direct - exhaust
Chromium | 1.0212e-10 | biosphere3 | None | kilogram | air::non-urban air or from high stacks | biosphere |  | direct - exhaust
Chromium | 6.3549e-11 | biosphere3 | None | kilogram | air::urban air close to ground | biosphere |  | direct - exhaust
Chromium VI | 6.8066e-13 | biosphere3 | None | kilogram | air::low population density, long-term | biosphere |  | direct - exhaust
Chromium VI | 2.0451e-13 | biosphere3 | None | kilogram | air::non-urban air or from high stacks | biosphere |  | direct - exhaust
Chromium VI | 1.2727e-13 | biosphere3 | None | kilogram | air::urban air close to ground | biosphere |  | direct - exhaust
Copper | 8.9308e-10 | biosphere3 | None | kilogram | air::low population density, long-term | biosphere |  | energy storage
Copper | 2.6833e-10 | biosphere3 | None | kilogram | air::non-urban air or from high stacks | biosphere |  | energy storage
Copper | 1.6698e-10 | biosphere3 | None | kilogram | air::urban air close to ground | biosphere |  | energy storage
Cyclohexane | 2.2004e-08 | biosphere3 | None | kilogram | air::low population density, long-term | biosphere |  | other
Cyclohexane | 7.7171e-09 | biosphere3 | None | kilogram | air::non-urban air or from high stacks | biosphere |  | other
Cyclohexane | 4.2038e-08 | biosphere3 | None | kilogram | air::urban air close to ground | biosphere |  | other
Dinitrogen monoxide | 1.1531e-07 | biosphere3 | None | kilogram | air::low population density, long-term | biosphere |  | direct - exhaust
Dinitrogen monoxide | 3.4644e-08 | biosphere3 | None | kilogram | air::non-urban air or from high stacks | biosphere |  | direct - exhaust
Dinitrogen monoxide | 2.1559e-08 | biosphere3 | None | kilogram | air::urban air close to ground | biosphere |  | direct - exhaust
Ethane | 6.401e-08 | biosphere3 | None | kilogram | air::low population density, long-term | biosphere |  | other
Ethane | 2.245e-08 | biosphere3 | None | kilogram | air::non-urban air or from high stacks | biosphere |  | other
Ethane | 1.2229e-07 | biosphere3 | None | kilogram | air::urban air close to ground | biosphere |  | other
Ethane, 1,1,1,2-tetrafluoro-, HFC-134a | 3.6522e-06 | biosphere3 | None | kilogram | air | biosphere |  | other
Ethene | 1.4602e-07 | biosphere3 | None | kilogram | air::low population density, long-term | biosphere |  | other
Ethene | 5.1213e-08 | biosphere3 | None | kilogram | air::non-urban air or from high stacks | biosphere |  | other
Ethene | 2.7898e-07 | biosphere3 | None | kilogram | air::urban air close to ground | biosphere |  | other
Formaldehyde | 3.4006e-08 | biosphere3 | None | kilogram | air::low population density, long-term | biosphere |  | other
Formaldehyde | 1.1926e-08 | biosphere3 | None | kilogram | air::non-urban air or from high stacks | biosphere |  | other
Formaldehyde | 6.4967e-08 | biosphere3 | None | kilogram | air::urban air close to ground | biosphere |  | other
Heptane | 1.4002e-08 | biosphere3 | None | kilogram | air::low population density, long-term | biosphere |  | other
Heptane | 4.9109e-09 | biosphere3 | None | kilogram | air::non-urban air or from high stacks | biosphere |  | other
Heptane | 2.6751e-08 | biosphere3 | None | kilogram | air::urban air close to ground | biosphere |  | other
Hexane | 3.2005e-08 | biosphere3 | None | kilogram | air::low population density, long-term | biosphere |  | other
Hexane | 1.1225e-08 | biosphere3 | None | kilogram | air::non-urban air or from high stacks | biosphere |  | other
Hexane | 6.1146e-08 | biosphere3 | None | kilogram | air::urban air close to ground | biosphere |  | other
Hydrocarbons, chlorinated | 3.2087e-06 | biosphere3 | None | kilogram | air::low population density, long-term | biosphere |  | other
Hydrocarbons, chlorinated | 1.0646e-06 | biosphere3 | None | kilogram | air::non-urban air or from high stacks | biosphere |  | other
Hydrocarbons, chlorinated | 4.2303e-06 | biosphere3 | None | kilogram | air::urban air close to ground | biosphere |  | other
Lead | 2.1513e-08 | biosphere3 | None | kilogram | air::low population density, long-term | biosphere |  | direct - exhaust
Lead | 6.4636e-09 | biosphere3 | None | kilogram | air::non-urban air or from high stacks | biosphere |  | direct - exhaust
Lead | 4.1006e-09 | biosphere3 | None | kilogram | air::urban air close to ground | biosphere |  | direct - exhaust
Mercury | 1.853e-10 | biosphere3 | None | kilogram | air::low population density, long-term | biosphere |  | direct - exhaust
Mercury | 5.5676e-11 | biosphere3 | None | kilogram | air::non-urban air or from high stacks | biosphere |  | direct - exhaust
Mercury | 3.4648e-11 | biosphere3 | None | kilogram | air::urban air close to ground | biosphere |  | direct - exhaust
Methane, fossil | 8.788e-07 | biosphere3 | None | kilogram | air::low population density, long-term | biosphere |  | direct - exhaust
Methane, fossil | 2.6404e-07 | biosphere3 | None | kilogram | air::non-urban air or from high stacks | biosphere |  | direct - exhaust
Methane, fossil | 3.4705e-07 | biosphere3 | None | kilogram | air::urban air close to ground | biosphere |  | direct - exhaust
Methyl ethyl ketone | 2.0003e-09 | biosphere3 | None | kilogram | air::low population density, long-term | biosphere |  | other
Methyl ethyl ketone | 7.0155e-10 | biosphere3 | None | kilogram | air::non-urban air or from high stacks | biosphere |  | other
Methyl ethyl ketone | 3.8216e-09 | biosphere3 | None | kilogram | air::urban air close to ground | biosphere |  | other
NMVOC, non-methane volatile organic compounds, unspecified origin | 1.0162e-06 | biosphere3 | None | kilogram | air::low population density, long-term | biosphere |  | direct - exhaust
NMVOC, non-methane volatile organic compounds, unspecified origin | 3.5639e-07 | biosphere3 | None | kilogram | air::non-urban air or from high stacks | biosphere |  | direct - exhaust
NMVOC, non-methane volatile organic compounds, unspecified origin | 1.9414e-06 | biosphere3 | None | kilogram | air::urban air close to ground | biosphere |  | direct - exhaust
Nickel | 2.766e-10 | biosphere3 | None | kilogram | air::low population density, long-term | biosphere |  | direct - exhaust
Nickel | 8.3106e-11 | biosphere3 | None | kilogram | air::non-urban air or from high stacks | biosphere |  | direct - exhaust
Nickel | 5.1718e-11 | biosphere3 | None | kilogram | air::urban air close to ground | biosphere |  | direct - exhaust
Nitrogen oxides | 1.0459e-05 | biosphere3 | None | kilogram | air::low population density, long-term | biosphere |  | direct - exhaust
Nitrogen oxides | 3.1423e-06 | biosphere3 | None | kilogram | air::non-urban air or from high stacks | biosphere |  | direct - exhaust
Nitrogen oxides | 2.6798e-06 | biosphere3 | None | kilogram | air::urban air close to ground | biosphere |  | direct - exhaust
PAH, polycyclic aromatic hydrocarbons | 7.4031e-10 | biosphere3 | None | kilogram | air::low population density, long-term | biosphere |  | direct - exhaust
PAH, polycyclic aromatic hydrocarbons | 2.2243e-10 | biosphere3 | None | kilogram | air::non-urban air or from high stacks | biosphere |  | direct - exhaust
PAH, polycyclic aromatic hydrocarbons | 1.3842e-10 | biosphere3 | None | kilogram | air::urban air close to ground | biosphere |  | direct - exhaust
Particulates, < 2.5 um | 4.1611e-07 | biosphere3 | None | kilogram | air::low population density, long-term | biosphere |  | direct - exhaust
Particulates, < 2.5 um | 1.2502e-07 | biosphere3 | None | kilogram | air::non-urban air or from high stacks | biosphere |  | direct - exhaust
Particulates, < 2.5 um | 7.7803e-08 | biosphere3 | None | kilogram | air::urban air close to ground | biosphere |  | direct - exhaust
Pentane | 4.4007e-08 | biosphere3 | None | kilogram | air::low population density, long-term | biosphere |  | other
Pentane | 1.5434e-08 | biosphere3 | None | kilogram | air::non-urban air or from high stacks | biosphere |  | other
Pentane | 8.4075e-08 | biosphere3 | None | kilogram | air::urban air close to ground | biosphere |  | other
Propane | 1.4002e-08 | biosphere3 | None | kilogram | air::low population density, long-term | biosphere |  | other
Propane | 4.9109e-09 | biosphere3 | None | kilogram | air::non-urban air or from high stacks | biosphere |  | other
Propane | 2.6751e-08 | biosphere3 | None | kilogram | air::urban air close to ground | biosphere |  | other
Propene | 7.6012e-08 | biosphere3 | None | kilogram | air::low population density, long-term | biosphere |  | other
Propene | 2.6659e-08 | biosphere3 | None | kilogram | air::non-urban air or from high stacks | biosphere |  | other
Propene | 1.4522e-07 | biosphere3 | None | kilogram | air::urban air close to ground | biosphere |  | other
Selenium | 4.2575e-12 | biosphere3 | None | kilogram | air::low population density, long-term | biosphere |  | direct - exhaust
Selenium | 1.2792e-12 | biosphere3 | None | kilogram | air::non-urban air or from high stacks | biosphere |  | direct - exhaust
Selenium | 7.9605e-13 | biosphere3 | None | kilogram | air::urban air close to ground | biosphere |  | direct - exhaust
Styrene | 2.0003e-08 | biosphere3 | None | kilogram | air::low population density, long-term | biosphere |  | other
Styrene | 7.0155e-09 | biosphere3 | None | kilogram | air::non-urban air or from high stacks | biosphere |  | other
Styrene | 3.8216e-08 | biosphere3 | None | kilogram | air::urban air close to ground | biosphere |  | other
Sulfur dioxide | 6.3127e-07 | biosphere3 | None | kilogram | air | biosphere |  | direct - exhaust
Toluene | 2.2004e-07 | biosphere3 | None | kilogram | air::low population density, long-term | biosphere |  | other
Toluene | 7.7171e-08 | biosphere3 | None | kilogram | air::non-urban air or from high stacks | biosphere |  | other
Toluene | 4.2038e-07 | biosphere3 | None | kilogram | air::urban air close to ground | biosphere |  | other
Zinc | 4.5919e-08 | biosphere3 | None | kilogram | air::low population density, long-term | biosphere |  | direct - exhaust
Zinc | 1.3797e-08 | biosphere3 | None | kilogram | air::non-urban air or from high stacks | biosphere |  | direct - exhaust
Zinc | 8.5858e-09 | biosphere3 | None | kilogram | air::urban air close to ground | biosphere |  | direct - exhaust
m-Xylene | 1.0802e-07 | biosphere3 | None | kilogram | air::low population density, long-term | biosphere |  | other
m-Xylene | 3.7884e-08 | biosphere3 | None | kilogram | air::non-urban air or from high stacks | biosphere |  | other
m-Xylene | 2.0637e-07 | biosphere3 | None | kilogram | air::urban air close to ground | biosphere |  | other
maintenance, passenger car | 4.8637e-06 | lci-pass_cars | RER | unit |  | technosphere | passenger car maintenance | maintenance
market for brake wear emissions, passenger car | -1.081e-05 | lci-pass_cars | GLO | kilogram |  | technosphere | brake wear emissions, passenger car | direct - non-exhaust
market for refrigerant R134a | 6.3304e-06 | lci-pass_cars | GLO | kilogram |  | technosphere | refrigerant R134a | other
market for road | 0.00056098 | lci-pass_cars | GLO | meter-year |  | technosphere | road | road
market for road maintenance | 0.00129 | lci-pass_cars | RER | meter-year |  | technosphere | road maintenance | road
market for road wear emissions, passenger car | -1.1668e-05 | lci-pass_cars | GLO | kilogram |  | technosphere | road wear emissions, passenger car | road
market for tyre wear emissions, passenger car | -1.4962e-05 | lci-pass_cars | GLO | kilogram |  | technosphere | tyre wear emissions, passenger car | direct - non-exhaust
o-Xylene | 4.6007e-08 | biosphere3 | None | kilogram | air::low population density, long-term | biosphere |  | other
o-Xylene | 1.6136e-08 | biosphere3 | None | kilogram | air::non-urban air or from high stacks | biosphere |  | other
o-Xylene | 8.7897e-08 | biosphere3 | None | kilogram | air::urban air close to ground | biosphere |  | other
market for petrol, low-sulfur | 0.031563 | lci-pass_cars | Europe without Switzerland | kilogram |  | technosphere | petrol, low-sulfur | energy chain
transport, passenger car, gasoline, Mini, EURO-6 | 1 | lci-pass_cars | RER | kilometer |  | production | transport, passenger car, EURO-6 | other
Passenger car, gasoline, Mini, EURO-6d | 5e-06 | lci-pass_cars | RER | unit |  | technosphere | Passenger car, EURO-6d | other
Activity | transport, passenger car, diesel, Mini, EURO-2
location | RER
production amount | 1
reference product | transport, passenger car, EURO-2
type | process
unit | kilometer
worksheet name | None
source | Sacchi, R., Bauer, C., Cox, B. and Mutel, C. carculator: an open-source tool for prospective environmental and economic life cycle assessment of vehicles. When, Where and How can battery-electric vehicles help reduce greenhouse gas emissions? Submitted to Renewable and Sustainable Energy Reviews.
description | Cradle-to-grave life cycle inventory of the transport activity using a passenger car over 1 km. carculator is a open-source parametrized truck model that produces life cycle inventories for any desired set of parameters value (lifetime, occupancy rate, power, battery size, fuel blend, etc.): to produce your own inventories, go to https://github.com/romainsacchi/carculator or contact carculator@psi.ch.
special remark
comment | Combustion engine power: 55 [kW]. Power share from combustion engine: 100 [%]. Km over lifetime: 200000 [km]. Yearly mileage: 12000 [km/year]. Autonomy on a full tank/battery: 980 [km]. Tank-to-wheel efficiency: 22 [%]. Tank-to-wheel energy consumption: 1483 [kj/km]. Fuel tank capacity: 404 [kWh]. Curb mass (excl. driver and cargo): 928 [kg]. Driving mass (incl. driver and cargo): 1068 [kg].
Exchanges
name | amount | database | location | unit | categories | type | reference product | tag
Acetaldehyde | 6.9505e-07 | biosphere3 | None | kilogram | air::low population density, long-term | biosphere |  | other
Acetaldehyde | 2.2048e-07 | biosphere3 | None | kilogram | air::non-urban air or from high stacks | biosphere |  | other
Acetaldehyde | 2.2715e-07 | biosphere3 | None | kilogram | air::urban air close to ground | biosphere |  | other
Acetone | 3.1584e-07 | biosphere3 | None | kilogram | air::low population density, long-term | biosphere |  | other
Acetone | 1.0019e-07 | biosphere3 | None | kilogram | air::non-urban air or from high stacks | biosphere |  | other
Acetone | 1.0322e-07 | biosphere3 | None | kilogram | air::urban air close to ground | biosphere |  | other
Acrolein | 3.8459e-07 | biosphere3 | None | kilogram | air::low population density, long-term | biosphere |  | other
Acrolein | 1.22e-07 | biosphere3 | None | kilogram | air::non-urban air or from high stacks | biosphere |  | other
Acrolein | 1.2569e-07 | biosphere3 | None | kilogram | air::urban air close to ground | biosphere |  | other
Ammonia | 4.888e-07 | biosphere3 | None | kilogram | air::low population density, long-term | biosphere |  | direct - exhaust
Ammonia | 1.5505e-07 | biosphere3 | None | kilogram | air::non-urban air or from high stacks | biosphere |  | direct - exhaust
Ammonia | 9.8062e-08 | biosphere3 | None | kilogram | air::urban air close to ground | biosphere |  | direct - exhaust
Arsenic | 2.2778e-12 | biosphere3 | None | kilogram | air::low population density, long-term | biosphere |  | other
Arsenic | 7.2255e-13 | biosphere3 | None | kilogram | air::non-urban air or from high stacks | biosphere |  | other
Arsenic | 4.5697e-13 | biosphere3 | None | kilogram | air::urban air close to ground | biosphere |  | other
Benzaldehyde | 9.2387e-08 | biosphere3 | None | kilogram | air::low population density, long-term | biosphere |  | other
Benzaldehyde | 2.9307e-08 | biosphere3 | None | kilogram | air::non-urban air or from high stacks | biosphere |  | other
Benzaldehyde | 3.0193e-08 | biosphere3 | None | kilogram | air::urban air close to ground | biosphere |  | other
Benzene | 1.8885e-07 | biosphere3 | None | kilogram | air::low population density, long-term | biosphere |  | direct - exhaust
Benzene | 5.9905e-08 | biosphere3 | None | kilogram | air::non-urban air or from high stacks | biosphere |  | direct - exhaust
Benzene | 5.4137e-08 | biosphere3 | None | kilogram | air::urban air close to ground | biosphere |  | direct - exhaust
Butane | 1.1817e-08 | biosphere3 | None | kilogram | air::low population density, long-term | biosphere |  | other
Butane | 3.7485e-09 | biosphere3 | None | kilogram | air::non-urban air or from high stacks | biosphere |  | other
Butane | 3.8619e-09 | biosphere3 | None | kilogram | air::urban air close to ground | biosphere |  | other
Cadmium | 1.9748e-10 | biosphere3 | None | kilogram | air::low population density, long-term | biosphere |  | direct - exhaust
Cadmium | 6.2642e-11 | biosphere3 | None | kilogram | air::non-urban air or from high stacks | biosphere |  | direct - exhaust
Cadmium | 3.9617e-11 | biosphere3 | None | kilogram | air::urban air close to ground | biosphere |  | direct - exhaust
Carbon dioxide, fossil | 0.10871 | biosphere3 | None | kilogram | air | biosphere |  | direct - exhaust
Carbon monoxide, fossil | 4.5123e-05 | biosphere3 | None | kilogram | air::low population density, long-term | biosphere |  | direct - exhaust
Carbon monoxide, fossil | 1.4314e-05 | biosphere3 | None | kilogram | air::non-urban air or from high stacks | biosphere |  | direct - exhaust
Carbon monoxide, fossil | 1.6586e-05 | biosphere3 | None | kilogram | air::urban air close to ground | biosphere |  | direct - exhaust
Chromium | 6.8237e-10 | biosphere3 | None | kilogram | air::low population density, long-term | biosphere |  | direct - exhaust
Chromium | 2.1646e-10 | biosphere3 | None | kilogram | air::non-urban air or from high stacks | biosphere |  | direct - exhaust
Chromium | 1.3689e-10 | biosphere3 | None | kilogram | air::urban air close to ground | biosphere |  | direct - exhaust
Chromium VI | 1.3686e-12 | biosphere3 | None | kilogram | air::low population density, long-term | biosphere |  | direct - exhaust
Chromium VI | 4.3415e-13 | biosphere3 | None | kilogram | air::non-urban air or from high stacks | biosphere |  | direct - exhaust
Chromium VI | 2.7457e-13 | biosphere3 | None | kilogram | air::urban air close to ground | biosphere |  | direct - exhaust
Copper | 4.8196e-10 | biosphere3 | None | kilogram | air::low population density, long-term | biosphere |  | energy storage
Copper | 1.5288e-10 | biosphere3 | None | kilogram | air::non-urban air or from high stacks | biosphere |  | energy storage
Copper | 9.6689e-11 | biosphere3 | None | kilogram | air::urban air close to ground | biosphere |  | energy storage
Cyclohexane | 6.9828e-08 | biosphere3 | None | kilogram | air::low population density, long-term | biosphere |  | other
Cyclohexane | 2.215e-08 | biosphere3 | None | kilogram | air::non-urban air or from high stacks | biosphere |  | other
Cyclohexane | 2.282e-08 | biosphere3 | None | kilogram | air::urban air close to ground | biosphere |  | other
Dinitrogen monoxide | 2.915e-06 | biosphere3 | None | kilogram | air::low population density, long-term | biosphere |  | direct - exhaust
Dinitrogen monoxide | 9.2469e-07 | biosphere3 | None | kilogram | air::non-urban air or from high stacks | biosphere |  | direct - exhaust
Dinitrogen monoxide | 5.8481e-07 | biosphere3 | None | kilogram | air::urban air close to ground | biosphere |  | direct - exhaust
Ethane | 3.5451e-08 | biosphere3 | None | kilogram | air::low population density, long-term | biosphere |  | other
Ethane | 1.1246e-08 | biosphere3 | None | kilogram | air::non-urban air or from high stacks | biosphere |  | other
Ethane | 1.1586e-08 | biosphere3 | None | kilogram | air::urban air close to ground | biosphere |  | other
Ethane, 1,1,1,2-tetrafluoro-, HFC-134a | 3.75e-06 | biosphere3 | None | kilogram | air | biosphere |  | other
Ethene | 1.1785e-06 | biosphere3 | None | kilogram | air::low population density, long-term | biosphere |  | other
Ethene | 3.7383e-07 | biosphere3 | None | kilogram | air::non-urban air or from high stacks | biosphere |  | other
Ethene | 3.8514e-07 | biosphere3 | None | kilogram | air::urban air close to ground | biosphere |  | other
Formaldehyde | 1.2891e-06 | biosphere3 | None | kilogram | air::low population density, long-term | biosphere |  | other
Formaldehyde | 4.0893e-07 | biosphere3 | None | kilogram | air::non-urban air or from high stacks | biosphere |  | other
Formaldehyde | 4.213e-07 | biosphere3 | None | kilogram | air::urban air close to ground | biosphere |  | other
Heptane | 2.1485e-08 | biosphere3 | None | kilogram | air::low population density, long-term | biosphere |  | other
Heptane | 6.8155e-09 | biosphere3 | None | kilogram | air::non-urban air or from high stacks | biosphere |  | other
Heptane | 7.0217e-09 | biosphere3 | None | kilogram | air::urban air close to ground | biosphere |  | other
Hydrocarbons, chlorinated | 1.1308e-05 | biosphere3 | None | kilogram | air::low population density, long-term | biosphere |  | other
Hydrocarbons, chlorinated | 3.5871e-06 | biosphere3 | None | kilogram | air::non-urban air or from high stacks | biosphere |  | other
Hydrocarbons, chlorinated | 3.6576e-06 | biosphere3 | None | kilogram | air::urban air close to ground | biosphere |  | other
Mercury | 1.2024e-10 | biosphere3 | None | kilogram | air::low population density, long-term | biosphere |  | direct - exhaust
Mercury | 3.8143e-11 | biosphere3 | None | kilogram | air::non-urban air or from high stacks | biosphere |  | direct - exhaust
Mercury | 2.4123e-11 | biosphere3 | None | kilogram | air::urban air close to ground | biosphere |  | direct - exhaust
Methane, fossil | 5.6541e-07 | biosphere3 | None | kilogram | air::low population density, long-term | biosphere |  | direct - exhaust
Methane, fossil | 1.7936e-07 | biosphere3 | None | kilogram | air::non-urban air or from high stacks | biosphere |  | direct - exhaust
Methane, fossil | 1.4677e-07 | biosphere3 | None | kilogram | air::urban air close to ground | biosphere |  | direct - exhaust
Methyl ethyl ketone | 1.2891e-07 | biosphere3 | None | kilogram | air::low population density, long-term | biosphere |  | other
Methyl ethyl ketone | 4.0893e-08 | biosphere3 | None | kilogram | air::non-urban air or from high stacks | biosphere |  | other
Methyl ethyl ketone | 4.213e-08 | biosphere3 | None | kilogram | air::urban air close to ground | biosphere |  | other
NMVOC, non-methane volatile organic compounds, unspecified origin | 5.9085e-06 | biosphere3 | None | kilogram | air::low population density, long-term | biosphere |  | direct - exhaust
NMVOC, non-methane volatile organic compounds, unspecified origin | 1.8743e-06 | biosphere3 | None | kilogram | air::non-urban air or from high stacks | biosphere |  | direct - exhaust
NMVOC, non-methane volatile organic compounds, unspecified origin | 1.931e-06 | biosphere3 | None | kilogram | air::urban air close to ground | biosphere |  | direct - exhaust
Nickel | 2.0041e-10 | biosphere3 | None | kilogram | air::low population density, long-term | biosphere |  | direct - exhaust
Nickel | 6.3572e-11 | biosphere3 | None | kilogram | air::non-urban air or from high stacks | biosphere |  | direct - exhaust
Nickel | 4.0205e-11 | biosphere3 | None | kilogram | air::urban air close to ground | biosphere |  | direct - exhaust
Nitrogen oxides | 0.00027811 | biosphere3 | None | kilogram | air::low population density, long-term | biosphere |  | direct - exhaust
Nitrogen oxides | 8.822e-05 | biosphere3 | None | kilogram | air::non-urban air or from high stacks | biosphere |  | direct - exhaust
Nitrogen oxides | 5.659e-05 | biosphere3 | None | kilogram | air::urban air close to ground | biosphere |  | direct - exhaust
PAH, polycyclic aromatic hydrocarbons | 1.2904e-09 | biosphere3 | None | kilogram | air::low population density, long-term | biosphere |  | direct - exhaust
PAH, polycyclic aromatic hydrocarbons | 4.0934e-10 | biosphere3 | None | kilogram | air::non-urban air or from high stacks | biosphere |  | direct - exhaust
PAH, polycyclic aromatic hydrocarbons | 2.5888e-10 | biosphere3 | None | kilogram | air::urban air close to ground | biosphere |  | direct - exhaust
Particulates, < 2.5 um | 2.2442e-05 | biosphere3 | None | kilogram | air::low population density, long-term | biosphere |  | direct - exhaust
Particulates, < 2.5 um | 7.1188e-06 | biosphere3 | None | kilogram | air::non-urban air or from high stacks | biosphere |  | direct - exhaust
Particulates, < 2.5 um | 4.7447e-06 | biosphere3 | None | kilogram | air::urban air close to ground | biosphere |  | direct - exhaust
Pentane | 4.2971e-09 | biosphere3 | None | kilogram | air::low population density, long-term | biosphere |  | other
Pentane | 1.3631e-09 | biosphere3 | None | kilogram | air::non-urban air or from high stacks | biosphere |  | other
Pentane | 1.4043e-09 | biosphere3 | None | kilogram | air::urban air close to ground | biosphere |  | other
Propane | 1.1817e-08 | biosphere3 | None | kilogram | air::low population density, long-term | biosphere |  | other
Propane | 3.7485e-09 | biosphere3 | None | kilogram | air::non-urban air or from high stacks | biosphere |  | other
Propane | 3.8619e-09 | biosphere3 | None | kilogram | air::urban air close to ground | biosphere |  | other
Propene | 3.8674e-07 | biosphere3 | None | kilogram | air::low population density, long-term | biosphere |  | other
Propene | 1.2268e-07 | biosphere3 | None | kilogram | air::non-urban air or from high stacks | biosphere |  | other
Propene | 1.2639e-07 | biosphere3 | None | kilogram | air::urban air close to ground | biosphere |  | other
Selenium | 2.2778e-12 | biosphere3 | None | kilogram | air::low population density, long-term | biosphere |  | direct - exhaust
Selenium | 7.2255e-13 | biosphere3 | None | kilogram | air::non-urban air or from high stacks | biosphere |  | direct - exhaust
Selenium | 4.5697e-13 | biosphere3 | None | kilogram | air::urban air close to ground | biosphere |  | direct - exhaust
Styrene | 3.9748e-08 | biosphere3 | None | kilogram | air::low population density, long-term | biosphere |  | other
Styrene | 1.2609e-08 | biosphere3 | None | kilogram | air::non-urban air or from high stacks | biosphere |  | other
Styrene | 1.299e-08 | biosphere3 | None | kilogram | air::urban air close to ground | biosphere |  | other
Sulfur dioxide | 2.4157e-05 | biosphere3 | None | kilogram | air | biosphere |  | direct - exhaust
Toluene | 7.4125e-08 | biosphere3 | None | kilogram | air::low population density, long-term | biosphere |  | other
Toluene | 2.3513e-08 | biosphere3 | None | kilogram | air::non-urban air or from high stacks | biosphere |  | other
Toluene | 2.4225e-08 | biosphere3 | None | kilogram | air::urban air close to ground | biosphere |  | other
Zinc | 3.9593e-08 | biosphere3 | None | kilogram | air::low population density, long-term | biosphere |  | direct - exhaust
Zinc | 1.2559e-08 | biosphere3 | None | kilogram | air::non-urban air or from high stacks | biosphere |  | direct - exhaust
Zinc | 7.943e-09 | biosphere3 | None | kilogram | air::urban air close to ground | biosphere |  | direct - exhaust
m-Xylene | 6.5531e-08 | biosphere3 | None | kilogram | air::low population density, long-term | biosphere |  | other
m-Xylene | 2.0787e-08 | biosphere3 | None | kilogram | air::non-urban air or from high stacks | biosphere |  | other
m-Xylene | 2.1416e-08 | biosphere3 | None | kilogram | air::urban air close to ground | biosphere |  | other
maintenance, passenger car | 4.9921e-06 | lci-pass_cars | RER | unit |  | technosphere | passenger car maintenance | maintenance
market for brake wear emissions, passenger car | -1.0979e-05 | lci-pass_cars | GLO | kilogram |  | technosphere | brake wear emissions, passenger car | direct - non-exhaust
market for refrigerant R134a | 6.5e-06 | lci-pass_cars | GLO | kilogram |  | technosphere | refrigerant R134a | other
market for road | 0.0005738 | lci-pass_cars | GLO | meter-year |  | technosphere | road | road
market for road maintenance | 0.00129 | lci-pass_cars | RER | meter-year |  | technosphere | road maintenance | road
market for road wear emissions, passenger car | -1.1864e-05 | lci-pass_cars | GLO | kilogram |  | technosphere | road wear emissions, passenger car | road
market for tyre wear emissions, passenger car | -1.5149e-05 | lci-pass_cars | GLO | kilogram |  | technosphere | tyre wear emissions, passenger car | direct - non-exhaust
o-Xylene | 2.9005e-08 | biosphere3 | None | kilogram | air::low population density, long-term | biosphere |  | other
o-Xylene | 9.2009e-09 | biosphere3 | None | kilogram | air::non-urban air or from high stacks | biosphere |  | other
o-Xylene | 9.4792e-09 | biosphere3 | None | kilogram | air::urban air close to ground | biosphere |  | other
market for diesel, low-sulfur | 0.03451 | lci-pass_cars | Europe without Switzerland | kilogram |  | technosphere | diesel, low-sulfur | energy chain
transport, passenger car, diesel, Mini, EURO-2 | 1 | lci-pass_cars | RER | kilometer |  | production | transport, passenger car, EURO-2 | other
Passenger car, diesel, Mini, EURO-2 | 5e-06 | lci-pass_cars | RER | unit |  | technosphere | Passenger car, EURO-2 | other
Activity | transport, passenger car, diesel, Mini, EURO-3
location | RER
production amount | 1
reference product | transport, passenger car, EURO-3
type | process
unit | kilometer
worksheet name | None
source | Sacchi, R., Bauer, C., Cox, B. and Mutel, C. carculator: an open-source tool for prospective environmental and economic life cycle assessment of vehicles. When, Where and How can battery-electric vehicles help reduce greenhouse gas emissions? Submitted to Renewable and Sustainable Energy Reviews.
description | Cradle-to-grave life cycle inventory of the transport activity using a passenger car over 1 km. carculator is a open-source parametrized truck model that produces life cycle inventories for any desired set of parameters value (lifetime, occupancy rate, power, battery size, fuel blend, etc.): to produce your own inventories, go to https://github.com/romainsacchi/carculator or contact carculator@psi.ch.
special remark
comment | Combustion engine power: 55 [kW]. Power share from combustion engine: 100 [%]. Km over lifetime: 200000 [km]. Yearly mileage: 12000 [km/year]. Autonomy on a full tank/battery: 966 [km]. Tank-to-wheel efficiency: 24 [%]. Tank-to-wheel energy consumption: 1416 [kj/km]. Fuel tank capacity: 380 [kWh]. Curb mass (excl. driver and cargo): 924 [kg]. Driving mass (incl. driver and cargo): 1064 [kg].
Exchanges
name | amount | database | location | unit | categories | type | reference product | tag
Acetaldehyde | 4.7166e-07 | biosphere3 | None | kilogram | air::low population density, long-term | biosphere |  | other
Acetaldehyde | 1.4491e-07 | biosphere3 | None | kilogram | air::non-urban air or from high stacks | biosphere |  | other
Acetaldehyde | 1.5044e-07 | biosphere3 | None | kilogram | air::urban air close to ground | biosphere |  | other
Acetone | 2.1432e-07 | biosphere3 | None | kilogram | air::low population density, long-term | biosphere |  | other
Acetone | 6.5846e-08 | biosphere3 | None | kilogram | air::non-urban air or from high stacks | biosphere |  | other
Acetone | 6.8359e-08 | biosphere3 | None | kilogram | air::urban air close to ground | biosphere |  | other
Acrolein | 2.6098e-07 | biosphere3 | None | kilogram | air::low population density, long-term | biosphere |  | other
Acrolein | 8.018e-08 | biosphere3 | None | kilogram | air::non-urban air or from high stacks | biosphere |  | other
Acrolein | 8.324e-08 | biosphere3 | None | kilogram | air::urban air close to ground | biosphere |  | other
Ammonia | 4.7236e-07 | biosphere3 | None | kilogram | air::low population density, long-term | biosphere |  | direct - exhaust
Ammonia | 1.4512e-07 | biosphere3 | None | kilogram | air::non-urban air or from high stacks | biosphere |  | direct - exhaust
Ammonia | 9.065e-08 | biosphere3 | None | kilogram | air::urban air close to ground | biosphere |  | direct - exhaust
Arsenic | 2.2012e-12 | biosphere3 | None | kilogram | air::low population density, long-term | biosphere |  | other
Arsenic | 6.7627e-13 | biosphere3 | None | kilogram | air::non-urban air or from high stacks | biosphere |  | other
Arsenic | 4.2243e-13 | biosphere3 | None | kilogram | air::urban air close to ground | biosphere |  | other
Benzaldehyde | 6.2694e-08 | biosphere3 | None | kilogram | air::low population density, long-term | biosphere |  | other
Benzaldehyde | 1.9261e-08 | biosphere3 | None | kilogram | air::non-urban air or from high stacks | biosphere |  | other
Benzaldehyde | 1.9996e-08 | biosphere3 | None | kilogram | air::urban air close to ground | biosphere |  | other
Benzene | 1.3527e-07 | biosphere3 | None | kilogram | air::low population density, long-term | biosphere |  | direct - exhaust
Benzene | 4.1558e-08 | biosphere3 | None | kilogram | air::non-urban air or from high stacks | biosphere |  | direct - exhaust
Benzene | 3.7062e-08 | biosphere3 | None | kilogram | air::urban air close to ground | biosphere |  | direct - exhaust
Butane | 8.019e-09 | biosphere3 | None | kilogram | air::low population density, long-term | biosphere |  | other
Butane | 2.4636e-09 | biosphere3 | None | kilogram | air::non-urban air or from high stacks | biosphere |  | other
Butane | 2.5577e-09 | biosphere3 | None | kilogram | air::urban air close to ground | biosphere |  | other
Cadmium | 1.9083e-10 | biosphere3 | None | kilogram | air::low population density, long-term | biosphere |  | direct - exhaust
Cadmium | 5.8629e-11 | biosphere3 | None | kilogram | air::non-urban air or from high stacks | biosphere |  | direct - exhaust
Cadmium | 3.6623e-11 | biosphere3 | None | kilogram | air::urban air close to ground | biosphere |  | direct - exhaust
Carbon dioxide, fossil | 0.10376 | biosphere3 | None | kilogram | air | biosphere |  | direct - exhaust
Carbon monoxide, fossil | 1.8152e-05 | biosphere3 | None | kilogram | air::low population density, long-term | biosphere |  | direct - exhaust
Carbon monoxide, fossil | 5.5767e-06 | biosphere3 | None | kilogram | air::non-urban air or from high stacks | biosphere |  | direct - exhaust
Carbon monoxide, fossil | 9.0882e-06 | biosphere3 | None | kilogram | air::urban air close to ground | biosphere |  | direct - exhaust
Chromium | 6.5942e-10 | biosphere3 | None | kilogram | air::low population density, long-term | biosphere |  | direct - exhaust
Chromium | 2.0259e-10 | biosphere3 | None | kilogram | air::non-urban air or from high stacks | biosphere |  | direct - exhaust
Chromium | 1.2655e-10 | biosphere3 | None | kilogram | air::urban air close to ground | biosphere |  | direct - exhaust
Chromium VI | 1.3226e-12 | biosphere3 | None | kilogram | air::low population density, long-term | biosphere |  | direct - exhaust
Chromium VI | 4.0634e-13 | biosphere3 | None | kilogram | air::non-urban air or from high stacks | biosphere |  | direct - exhaust
Chromium VI | 2.5382e-13 | biosphere3 | None | kilogram | air::urban air close to ground | biosphere |  | direct - exhaust
Copper | 4.6575e-10 | biosphere3 | None | kilogram | air::low population density, long-term | biosphere |  | energy storage
Copper | 1.4309e-10 | biosphere3 | None | kilogram | air::non-urban air or from high stacks | biosphere |  | energy storage
Copper | 8.9381e-11 | biosphere3 | None | kilogram | air::urban air close to ground | biosphere |  | energy storage
Cyclohexane | 4.7385e-08 | biosphere3 | None | kilogram | air::low population density, long-term | biosphere |  | other
Cyclohexane | 1.4558e-08 | biosphere3 | None | kilogram | air::non-urban air or from high stacks | biosphere |  | other
Cyclohexane | 1.5113e-08 | biosphere3 | None | kilogram | air::urban air close to ground | biosphere |  | other
Dinitrogen monoxide | 1.9324e-06 | biosphere3 | None | kilogram | air::low population density, long-term | biosphere |  | direct - exhaust
Dinitrogen monoxide | 5.9368e-07 | biosphere3 | None | kilogram | air::non-urban air or from high stacks | biosphere |  | direct - exhaust
Dinitrogen monoxide | 3.7084e-07 | biosphere3 | None | kilogram | air::urban air close to ground | biosphere |  | direct - exhaust
Ethane | 2.4057e-08 | biosphere3 | None | kilogram | air::low population density, long-term | biosphere |  | other
Ethane | 7.3909e-09 | biosphere3 | None | kilogram | air::non-urban air or from high stacks | biosphere |  | other
Ethane | 7.673e-09 | biosphere3 | None | kilogram | air::urban air close to ground | biosphere |  | other
Ethane, 1,1,1,2-tetrafluoro-, HFC-134a | 3.75e-06 | biosphere3 | None | kilogram | air | biosphere |  | other
Ethene | 7.9971e-07 | biosphere3 | None | kilogram | air::low population density, long-term | biosphere |  | other
Ethene | 2.4569e-07 | biosphere3 | None | kilogram | air::non-urban air or from high stacks | biosphere |  | other
Ethene | 2.5507e-07 | biosphere3 | None | kilogram | air::urban air close to ground | biosphere |  | other
Formaldehyde | 8.748e-07 | biosphere3 | None | kilogram | air::low population density, long-term | biosphere |  | other
Formaldehyde | 2.6876e-07 | biosphere3 | None | kilogram | air::non-urban air or from high stacks | biosphere |  | other
Formaldehyde | 2.7902e-07 | biosphere3 | None | kilogram | air::urban air close to ground | biosphere |  | other
Heptane | 1.458e-08 | biosphere3 | None | kilogram | air::low population density, long-term | biosphere |  | other
Heptane | 4.4793e-09 | biosphere3 | None | kilogram | air::non-urban air or from high stacks | biosphere |  | other
Heptane | 4.6503e-09 | biosphere3 | None | kilogram | air::urban air close to ground | biosphere |  | other
Hydrocarbons, chlorinated | 8.1e-06 | biosphere3 | None | kilogram | air::low population density, long-term | biosphere |  | other
Hydrocarbons, chlorinated | 2.4885e-06 | biosphere3 | None | kilogram | air::non-urban air or from high stacks | biosphere |  | other
Hydrocarbons, chlorinated | 2.5034e-06 | biosphere3 | None | kilogram | air::urban air close to ground | biosphere |  | other
Mercury | 1.162e-10 | biosphere3 | None | kilogram | air::low population density, long-term | biosphere |  | direct - exhaust
Mercury | 3.57e-11 | biosphere3 | None | kilogram | air::non-urban air or from high stacks | biosphere |  | direct - exhaust
Mercury | 2.23e-11 | biosphere3 | None | kilogram | air::urban air close to ground | biosphere |  | direct - exhaust
Methane, fossil | 8.1e-07 | biosphere3 | None | kilogram | air::low population density, long-term | biosphere |  | direct - exhaust
Methane, fossil | 2.4885e-07 | biosphere3 | None | kilogram | air::non-urban air or from high stacks | biosphere |  | direct - exhaust
Methane, fossil | 1.7822e-07 | biosphere3 | None | kilogram | air::urban air close to ground | biosphere |  | direct - exhaust
Methyl ethyl ketone | 8.748e-08 | biosphere3 | None | kilogram | air::low population density, long-term | biosphere |  | other
Methyl ethyl ketone | 2.6876e-08 | biosphere3 | None | kilogram | air::non-urban air or from high stacks | biosphere |  | other
Methyl ethyl ketone | 2.7902e-08 | biosphere3 | None | kilogram | air::urban air close to ground | biosphere |  | other
NMVOC, non-methane volatile organic compounds, unspecified origin | 4.0095e-06 | biosphere3 | None | kilogram | air::low population density, long-term | biosphere |  | direct - exhaust
NMVOC, non-methane volatile organic compounds, unspecified origin | 1.2318e-06 | biosphere3 | None | kilogram | air::non-urban air or from high stacks | biosphere |  | direct - exhaust
NMVOC, non-methane volatile organic compounds, unspecified origin | 1.2788e-06 | biosphere3 | None | kilogram | air::urban air close to ground | biosphere |  | direct - exhaust
Nickel | 1.9367e-10 | biosphere3 | None | kilogram | air::low population density, long-term | biosphere |  | direct - exhaust
Nickel | 5.95e-11 | biosphere3 | None | kilogram | air::non-urban air or from high stacks | biosphere |  | direct - exhaust
Nickel | 3.7167e-11 | biosphere3 | None | kilogram | air::urban air close to ground | biosphere |  | direct - exhaust
Nitrogen oxides | 0.00038295 | biosphere3 | None | kilogram | air::low population density, long-term | biosphere |  | direct - exhaust
Nitrogen oxides | 0.00011765 | biosphere3 | None | kilogram | air::non-urban air or from high stacks | biosphere |  | direct - exhaust
Nitrogen oxides | 7.3479e-05 | biosphere3 | None | kilogram | air::urban air close to ground | biosphere |  | direct - exhaust
PAH, polycyclic aromatic hydrocarbons | 1.247e-09 | biosphere3 | None | kilogram | air::low population density, long-term | biosphere |  | direct - exhaust
PAH, polycyclic aromatic hydrocarbons | 3.8312e-10 | biosphere3 | None | kilogram | air::non-urban air or from high stacks | biosphere |  | direct - exhaust
PAH, polycyclic aromatic hydrocarbons | 2.3932e-10 | biosphere3 | None | kilogram | air::urban air close to ground | biosphere |  | direct - exhaust
Particulates, < 2.5 um | 1.2193e-05 | biosphere3 | None | kilogram | air::low population density, long-term | biosphere |  | direct - exhaust
Particulates, < 2.5 um | 3.7459e-06 | biosphere3 | None | kilogram | air::non-urban air or from high stacks | biosphere |  | direct - exhaust
Particulates, < 2.5 um | 2.4637e-06 | biosphere3 | None | kilogram | air::urban air close to ground | biosphere |  | direct - exhaust
Pentane | 2.916e-09 | biosphere3 | None | kilogram | air::low population density, long-term | biosphere |  | other
Pentane | 8.9587e-10 | biosphere3 | None | kilogram | air::non-urban air or from high stacks | biosphere |  | other
Pentane | 9.3006e-10 | biosphere3 | None | kilogram | air::urban air close to ground | biosphere |  | other
Propane | 8.019e-09 | biosphere3 | None | kilogram | air::low population density, long-term | biosphere |  | other
Propane | 2.4636e-09 | biosphere3 | None | kilogram | air::non-urban air or from high stacks | biosphere |  | other
Propane | 2.5577e-09 | biosphere3 | None | kilogram | air::urban air close to ground | biosphere |  | other
Propene | 2.6244e-07 | biosphere3 | None | kilogram | air::low population density, long-term | biosphere |  | other
Propene | 8.0628e-08 | biosphere3 | None | kilogram | air::non-urban air or from high stacks | biosphere |  | other
Propene | 8.3705e-08 | biosphere3 | None | kilogram | air::urban air close to ground | biosphere |  | other
Selenium | 2.2012e-12 | biosphere3 | None | kilogram | air::low population density, long-term | biosphere |  | direct - exhaust
Selenium | 6.7627e-13 | biosphere3 | None | kilogram | air::non-urban air or from high stacks | biosphere |  | direct - exhaust
Selenium | 4.2243e-13 | biosphere3 | None | kilogram | air::urban air close to ground | biosphere |  | direct - exhaust
Styrene | 2.6973e-08 | biosphere3 | None | kilogram | air::low population density, long-term | biosphere |  | other
Styrene | 8.2868e-09 | biosphere3 | None | kilogram | air::non-urban air or from high stacks | biosphere |  | other
Styrene | 8.603e-09 | biosphere3 | None | kilogram | air::urban air close to ground | biosphere |  | other
Sulfur dioxide | 3.2938e-06 | biosphere3 | None | kilogram | air | biosphere |  | direct - exhaust
Toluene | 5.0301e-08 | biosphere3 | None | kilogram | air::low population density, long-term | biosphere |  | other
Toluene | 1.5454e-08 | biosphere3 | None | kilogram | air::non-urban air or from high stacks | biosphere |  | other
Toluene | 1.6044e-08 | biosphere3 | None | kilogram | air::urban air close to ground | biosphere |  | other
Zinc | 3.8261e-08 | biosphere3 | None | kilogram | air::low population density, long-term | biosphere |  | direct - exhaust
Zinc | 1.1755e-08 | biosphere3 | None | kilogram | air::non-urban air or from high stacks | biosphere |  | direct - exhaust
Zinc | 7.3427e-09 | biosphere3 | None | kilogram | air::urban air close to ground | biosphere |  | direct - exhaust
m-Xylene | 4.4469e-08 | biosphere3 | None | kilogram | air::low population density, long-term | biosphere |  | other
m-Xylene | 1.3662e-08 | biosphere3 | None | kilogram | air::non-urban air or from high stacks | biosphere |  | other
m-Xylene | 1.4183e-08 | biosphere3 | None | kilogram | air::urban air close to ground | biosphere |  | other
maintenance, passenger car | 4.9699e-06 | lci-pass_cars | RER | unit |  | technosphere | passenger car maintenance | maintenance
market for brake wear emissions, passenger car | -1.095e-05 | lci-pass_cars | GLO | kilogram |  | technosphere | brake wear emissions, passenger car | direct - non-exhaust
market for refrigerant R134a | 6.5e-06 | lci-pass_cars | GLO | kilogram |  | technosphere | refrigerant R134a | other
market for road | 0.00057159 | lci-pass_cars | GLO | meter-year |  | technosphere | road | road
market for road maintenance | 0.00129 | lci-pass_cars | RER | meter-year |  | technosphere | road maintenance | road
market for road wear emissions, passenger car | -1.1831e-05 | lci-pass_cars | GLO | kilogram |  | technosphere | road wear emissions, passenger car | road
market for tyre wear emissions, passenger car | -1.5117e-05 | lci-pass_cars | GLO | kilogram |  | technosphere | tyre wear emissions, passenger car | direct - non-exhaust
o-Xylene | 1.9683e-08 | biosphere3 | None | kilogram | air::low population density, long-term | biosphere |  | other
o-Xylene | 6.0471e-09 | biosphere3 | None | kilogram | air::non-urban air or from high stacks | biosphere |  | other
o-Xylene | 6.2779e-09 | biosphere3 | None | kilogram | air::urban air close to ground | biosphere |  | other
market for diesel, low-sulfur | 0.032938 | lci-pass_cars | Europe without Switzerland | kilogram |  | technosphere | diesel, low-sulfur | energy chain
transport, passenger car, diesel, Mini, EURO-3 | 1 | lci-pass_cars | RER | kilometer |  | production | transport, passenger car, EURO-3 | other
Passenger car, diesel, Mini, EURO-3 | 5e-06 | lci-pass_cars | RER | unit |  | technosphere | Passenger car, EURO-3 | other
Activity | transport, passenger car, diesel, Mini, EURO-4
location | RER
production amount | 1
reference product | transport, passenger car, EURO-4
type | process
unit | kilometer
worksheet name | None
source | Sacchi, R., Bauer, C., Cox, B. and Mutel, C. carculator: an open-source tool for prospective environmental and economic life cycle assessment of vehicles. When, Where and How can battery-electric vehicles help reduce greenhouse gas emissions? Submitted to Renewable and Sustainable Energy Reviews.
description | Cradle-to-grave life cycle inventory of the transport activity using a passenger car over 1 km. carculator is a open-source parametrized truck model that produces life cycle inventories for any desired set of parameters value (lifetime, occupancy rate, power, battery size, fuel blend, etc.): to produce your own inventories, go to https://github.com/romainsacchi/carculator or contact carculator@psi.ch.
special remark
comment | Combustion engine power: 55 [kW]. Power share from combustion engine: 100 [%]. Km over lifetime: 200000 [km]. Yearly mileage: 12000 [km/year]. Autonomy on a full tank/battery: 948 [km]. Tank-to-wheel efficiency: 26 [%]. Tank-to-wheel energy consumption: 1353 [kj/km]. Fuel tank capacity: 356 [kWh]. Curb mass (excl. driver and cargo): 920 [kg]. Driving mass (incl. driver and cargo): 1060 [kg].
Exchanges
name | amount | database | location | unit | categories | type | reference product | tag
Acetaldehyde | 2.0397e-07 | biosphere3 | None | kilogram | air::low population density, long-term | biosphere |  | other
Acetaldehyde | 6.0705e-08 | biosphere3 | None | kilogram | air::non-urban air or from high stacks | biosphere |  | other
Acetaldehyde | 6.8442e-08 | biosphere3 | None | kilogram | air::urban air close to ground | biosphere |  | other
Acetone | 9.2686e-08 | biosphere3 | None | kilogram | air::low population density, long-term | biosphere |  | other
Acetone | 2.7585e-08 | biosphere3 | None | kilogram | air::non-urban air or from high stacks | biosphere |  | other
Acetone | 3.11e-08 | biosphere3 | None | kilogram | air::urban air close to ground | biosphere |  | other
Acrolein | 1.1286e-07 | biosphere3 | None | kilogram | air::low population density, long-term | biosphere |  | other
Acrolein | 3.3589e-08 | biosphere3 | None | kilogram | air::non-urban air or from high stacks | biosphere |  | other
Acrolein | 3.787e-08 | biosphere3 | None | kilogram | air::urban air close to ground | biosphere |  | other
Ammonia | 4.568e-07 | biosphere3 | None | kilogram | air::low population density, long-term | biosphere |  | direct - exhaust
Ammonia | 1.3595e-07 | biosphere3 | None | kilogram | air::non-urban air or from high stacks | biosphere |  | direct - exhaust
Ammonia | 8.4098e-08 | biosphere3 | None | kilogram | air::urban air close to ground | biosphere |  | direct - exhaust
Arsenic | 2.1287e-12 | biosphere3 | None | kilogram | air::low population density, long-term | biosphere |  | other
Arsenic | 6.3352e-13 | biosphere3 | None | kilogram | air::non-urban air or from high stacks | biosphere |  | other
Arsenic | 3.919e-13 | biosphere3 | None | kilogram | air::urban air close to ground | biosphere |  | other
Benzaldehyde | 2.7112e-08 | biosphere3 | None | kilogram | air::low population density, long-term | biosphere |  | other
Benzaldehyde | 8.0689e-09 | biosphere3 | None | kilogram | air::non-urban air or from high stacks | biosphere |  | other
Benzaldehyde | 9.0973e-09 | biosphere3 | None | kilogram | air::urban air close to ground | biosphere |  | other
Benzene | 2.9672e-08 | biosphere3 | None | kilogram | air::low population density, long-term | biosphere |  | direct - exhaust
Benzene | 8.8306e-09 | biosphere3 | None | kilogram | air::non-urban air or from high stacks | biosphere |  | direct - exhaust
Benzene | 1.1186e-08 | biosphere3 | None | kilogram | air::urban air close to ground | biosphere |  | direct - exhaust
Butane | 3.4679e-09 | biosphere3 | None | kilogram | air::low population density, long-term | biosphere |  | other
Butane | 1.0321e-09 | biosphere3 | None | kilogram | air::non-urban air or from high stacks | biosphere |  | other
Butane | 1.1636e-09 | biosphere3 | None | kilogram | air::urban air close to ground | biosphere |  | other
Cadmium | 1.8455e-10 | biosphere3 | None | kilogram | air::low population density, long-term | biosphere |  | direct - exhaust
Cadmium | 5.4923e-11 | biosphere3 | None | kilogram | air::non-urban air or from high stacks | biosphere |  | direct - exhaust
Cadmium | 3.3976e-11 | biosphere3 | None | kilogram | air::urban air close to ground | biosphere |  | direct - exhaust
Carbon dioxide, fossil | 0.099171 | biosphere3 | None | kilogram | air | biosphere |  | direct - exhaust
Carbon monoxide, fossil | 1.0785e-05 | biosphere3 | None | kilogram | air::low population density, long-term | biosphere |  | direct - exhaust
Carbon monoxide, fossil | 3.2097e-06 | biosphere3 | None | kilogram | air::non-urban air or from high stacks | biosphere |  | direct - exhaust
Carbon monoxide, fossil | 5.5109e-06 | biosphere3 | None | kilogram | air::urban air close to ground | biosphere |  | direct - exhaust
Chromium | 6.3769e-10 | biosphere3 | None | kilogram | air::low population density, long-term | biosphere |  | direct - exhaust
Chromium | 1.8978e-10 | biosphere3 | None | kilogram | air::non-urban air or from high stacks | biosphere |  | direct - exhaust
Chromium | 1.174e-10 | biosphere3 | None | kilogram | air::urban air close to ground | biosphere |  | direct - exhaust
Chromium VI | 1.279e-12 | biosphere3 | None | kilogram | air::low population density, long-term | biosphere |  | direct - exhaust
Chromium VI | 3.8066e-13 | biosphere3 | None | kilogram | air::non-urban air or from high stacks | biosphere |  | direct - exhaust
Chromium VI | 2.3547e-13 | biosphere3 | None | kilogram | air::urban air close to ground | biosphere |  | direct - exhaust
Copper | 4.504e-10 | biosphere3 | None | kilogram | air::low population density, long-term | biosphere |  | energy storage
Copper | 1.3405e-10 | biosphere3 | None | kilogram | air::non-urban air or from high stacks | biosphere |  | energy storage
Copper | 8.2921e-11 | biosphere3 | None | kilogram | air::urban air close to ground | biosphere |  | energy storage
Cyclohexane | 2.0492e-08 | biosphere3 | None | kilogram | air::low population density, long-term | biosphere |  | other
Cyclohexane | 6.0986e-09 | biosphere3 | None | kilogram | air::non-urban air or from high stacks | biosphere |  | other
Cyclohexane | 6.8759e-09 | biosphere3 | None | kilogram | air::urban air close to ground | biosphere |  | other
Dinitrogen monoxide | 1.8687e-06 | biosphere3 | None | kilogram | air::low population density, long-term | biosphere |  | direct - exhaust
Dinitrogen monoxide | 5.5615e-07 | biosphere3 | None | kilogram | air::non-urban air or from high stacks | biosphere |  | direct - exhaust
Dinitrogen monoxide | 3.4404e-07 | biosphere3 | None | kilogram | air::urban air close to ground | biosphere |  | direct - exhaust
Ethane | 1.0404e-08 | biosphere3 | None | kilogram | air::low population density, long-term | biosphere |  | other
Ethane | 3.0962e-09 | biosphere3 | None | kilogram | air::non-urban air or from high stacks | biosphere |  | other
Ethane | 3.4908e-09 | biosphere3 | None | kilogram | air::urban air close to ground | biosphere |  | other
Ethane, 1,1,1,2-tetrafluoro-, HFC-134a | 3.75e-06 | biosphere3 | None | kilogram | air | biosphere |  | other
Ethene | 3.4584e-07 | biosphere3 | None | kilogram | air::low population density, long-term | biosphere |  | other
Ethene | 1.0293e-07 | biosphere3 | None | kilogram | air::non-urban air or from high stacks | biosphere |  | other
Ethene | 1.1604e-07 | biosphere3 | None | kilogram | air::urban air close to ground | biosphere |  | other
Formaldehyde | 3.7831e-07 | biosphere3 | None | kilogram | air::low population density, long-term | biosphere |  | other
Formaldehyde | 1.1259e-07 | biosphere3 | None | kilogram | air::non-urban air or from high stacks | biosphere |  | other
Formaldehyde | 1.2694e-07 | biosphere3 | None | kilogram | air::urban air close to ground | biosphere |  | other
Heptane | 6.3052e-09 | biosphere3 | None | kilogram | air::low population density, long-term | biosphere |  | other
Heptane | 1.8765e-09 | biosphere3 | None | kilogram | air::non-urban air or from high stacks | biosphere |  | other
Heptane | 2.1157e-09 | biosphere3 | None | kilogram | air::urban air close to ground | biosphere |  | other
Hydrocarbons, chlorinated | 4.2653e-06 | biosphere3 | None | kilogram | air::low population density, long-term | biosphere |  | other
Hydrocarbons, chlorinated | 1.2694e-06 | biosphere3 | None | kilogram | air::non-urban air or from high stacks | biosphere |  | other
Hydrocarbons, chlorinated | 1.2744e-06 | biosphere3 | None | kilogram | air::urban air close to ground | biosphere |  | other
Mercury | 1.1237e-10 | biosphere3 | None | kilogram | air::low population density, long-term | biosphere |  | direct - exhaust
Mercury | 3.3443e-11 | biosphere3 | None | kilogram | air::non-urban air or from high stacks | biosphere |  | direct - exhaust
Mercury | 2.0688e-11 | biosphere3 | None | kilogram | air::urban air close to ground | biosphere |  | direct - exhaust
Methane, fossil | 5.5634e-07 | biosphere3 | None | kilogram | air::low population density, long-term | biosphere |  | direct - exhaust
Methane, fossil | 1.6557e-07 | biosphere3 | None | kilogram | air::non-urban air or from high stacks | biosphere |  | direct - exhaust
Methane, fossil | 1.1416e-07 | biosphere3 | None | kilogram | air::urban air close to ground | biosphere |  | direct - exhaust
Methyl ethyl ketone | 3.7831e-08 | biosphere3 | None | kilogram | air::low population density, long-term | biosphere |  | other
Methyl ethyl ketone | 1.1259e-08 | biosphere3 | None | kilogram | air::non-urban air or from high stacks | biosphere |  | other
Methyl ethyl ketone | 1.2694e-08 | biosphere3 | None | kilogram | air::urban air close to ground | biosphere |  | other
NMVOC, non-methane volatile organic compounds, unspecified origin | 1.7339e-06 | biosphere3 | None | kilogram | air::low population density, long-term | biosphere |  | direct - exhaust
NMVOC, non-methane volatile organic compounds, unspecified origin | 5.1604e-07 | biosphere3 | None | kilogram | air::non-urban air or from high stacks | biosphere |  | direct - exhaust
NMVOC, non-methane volatile organic compounds, unspecified origin | 5.8181e-07 | biosphere3 | None | kilogram | air::urban air close to ground | biosphere |  | direct - exhaust
Nickel | 1.8729e-10 | biosphere3 | None | kilogram | air::low population density, long-term | biosphere |  | direct - exhaust
Nickel | 5.5739e-11 | biosphere3 | None | kilogram | air::non-urban air or from high stacks | biosphere |  | direct - exhaust
Nickel | 3.448e-11 | biosphere3 | None | kilogram | air::urban air close to ground | biosphere |  | direct - exhaust
Nitrogen oxides | 0.00027526 | biosphere3 | None | kilogram | air::low population density, long-term | biosphere |  | direct - exhaust
Nitrogen oxides | 8.192e-05 | biosphere3 | None | kilogram | air::non-urban air or from high stacks | biosphere |  | direct - exhaust
Nitrogen oxides | 4.9843e-05 | biosphere3 | None | kilogram | air::urban air close to ground | biosphere |  | direct - exhaust
PAH, polycyclic aromatic hydrocarbons | 1.2059e-09 | biosphere3 | None | kilogram | air::low population density, long-term | biosphere |  | direct - exhaust
PAH, polycyclic aromatic hydrocarbons | 3.589e-10 | biosphere3 | None | kilogram | air::non-urban air or from high stacks | biosphere |  | direct - exhaust
PAH, polycyclic aromatic hydrocarbons | 2.2202e-10 | biosphere3 | None | kilogram | air::urban air close to ground | biosphere |  | direct - exhaust
Particulates, < 2.5 um | 7.0763e-06 | biosphere3 | None | kilogram | air::low population density, long-term | biosphere |  | direct - exhaust
Particulates, < 2.5 um | 2.106e-06 | biosphere3 | None | kilogram | air::non-urban air or from high stacks | biosphere |  | direct - exhaust
Particulates, < 2.5 um | 1.4271e-06 | biosphere3 | None | kilogram | air::urban air close to ground | biosphere |  | direct - exhaust
Pentane | 1.261e-09 | biosphere3 | None | kilogram | air::low population density, long-term | biosphere |  | other
Pentane | 3.753e-10 | biosphere3 | None | kilogram | air::non-urban air or from high stacks | biosphere |  | other
Pentane | 4.2313e-10 | biosphere3 | None | kilogram | air::urban air close to ground | biosphere |  | other
Propane | 3.4679e-09 | biosphere3 | None | kilogram | air::low population density, long-term | biosphere |  | other
Propane | 1.0321e-09 | biosphere3 | None | kilogram | air::non-urban air or from high stacks | biosphere |  | other
Propane | 1.1636e-09 | biosphere3 | None | kilogram | air::urban air close to ground | biosphere |  | other
Propene | 1.1349e-07 | biosphere3 | None | kilogram | air::low population density, long-term | biosphere |  | other
Propene | 3.3777e-08 | biosphere3 | None | kilogram | air::non-urban air or from high stacks | biosphere |  | other
Propene | 3.8082e-08 | biosphere3 | None | kilogram | air::urban air close to ground | biosphere |  | other
Selenium | 2.1287e-12 | biosphere3 | None | kilogram | air::low population density, long-term | biosphere |  | direct - exhaust
Selenium | 6.3352e-13 | biosphere3 | None | kilogram | air::non-urban air or from high stacks | biosphere |  | direct - exhaust
Selenium | 3.919e-13 | biosphere3 | None | kilogram | air::urban air close to ground | biosphere |  | direct - exhaust
Styrene | 1.1665e-08 | biosphere3 | None | kilogram | air::low population density, long-term | biosphere |  | other
Styrene | 3.4715e-09 | biosphere3 | None | kilogram | air::non-urban air or from high stacks | biosphere |  | other
Styrene | 3.914e-09 | biosphere3 | None | kilogram | air::urban air close to ground | biosphere |  | other
Sulfur dioxide | 6.2966e-07 | biosphere3 | None | kilogram | air | biosphere |  | direct - exhaust
Toluene | 2.1753e-08 | biosphere3 | None | kilogram | air::low population density, long-term | biosphere |  | other
Toluene | 6.4739e-09 | biosphere3 | None | kilogram | air::non-urban air or from high stacks | biosphere |  | other
Toluene | 7.299e-09 | biosphere3 | None | kilogram | air::urban air close to ground | biosphere |  | other
Zinc | 3.7001e-08 | biosphere3 | None | kilogram | air::low population density, long-term | biosphere |  | direct - exhaust
Zinc | 1.1012e-08 | biosphere3 | None | kilogram | air::non-urban air or from high stacks | biosphere |  | direct - exhaust
Zinc | 6.8119e-09 | biosphere3 | None | kilogram | air::urban air close to ground | biosphere |  | direct - exhaust
m-Xylene | 1.9231e-08 | biosphere3 | None | kilogram | air::low population density, long-term | biosphere |  | other
m-Xylene | 5.7233e-09 | biosphere3 | None | kilogram | air::non-urban air or from high stacks | biosphere |  | other
m-Xylene | 6.4528e-09 | biosphere3 | None | kilogram | air::urban air close to ground | biosphere |  | other
maintenance, passenger car | 4.9478e-06 | lci-pass_cars | RER | unit |  | technosphere | passenger car maintenance | maintenance
market for brake wear emissions, passenger car | -1.0921e-05 | lci-pass_cars | GLO | kilogram |  | technosphere | brake wear emissions, passenger car | direct - non-exhaust
market for refrigerant R134a | 6.5e-06 | lci-pass_cars | GLO | kilogram |  | technosphere | refrigerant R134a | other
market for road | 0.00056938 | lci-pass_cars | GLO | meter-year |  | technosphere | road | road
market for road maintenance | 0.00129 | lci-pass_cars | RER | meter-year |  | technosphere | road maintenance | road
market for road wear emissions, passenger car | -1.1797e-05 | lci-pass_cars | GLO | kilogram |  | technosphere | road wear emissions, passenger car | road
market for tyre wear emissions, passenger car | -1.5085e-05 | lci-pass_cars | GLO | kilogram |  | technosphere | tyre wear emissions, passenger car | direct - non-exhaust
o-Xylene | 8.512e-09 | biosphere3 | None | kilogram | air::low population density, long-term | biosphere |  | other
o-Xylene | 2.5333e-09 | biosphere3 | None | kilogram | air::non-urban air or from high stacks | biosphere |  | other
o-Xylene | 2.8561e-09 | biosphere3 | None | kilogram | air::urban air close to ground | biosphere |  | other
market for diesel, low-sulfur | 0.031483 | lci-pass_cars | Europe without Switzerland | kilogram |  | technosphere | diesel, low-sulfur | energy chain
transport, passenger car, diesel, Mini, EURO-4 | 1 | lci-pass_cars | RER | kilometer |  | production | transport, passenger car, EURO-4 | other
Passenger car, diesel, Mini, EURO-4 | 5e-06 | lci-pass_cars | RER | unit |  | technosphere | Passenger car, EURO-4 | other
Activity | transport, passenger car, diesel, Mini, EURO-6ab
location | RER
production amount | 1
reference product | transport, passenger car, EURO-6ab
type | process
unit | kilometer
worksheet name | None
source | Sacchi, R., Bauer, C., Cox, B. and Mutel, C. carculator: an open-source tool for prospective environmental and economic life cycle assessment of vehicles. When, Where and How can battery-electric vehicles help reduce greenhouse gas emissions? Submitted to Renewable and Sustainable Energy Reviews.
description | Cradle-to-grave life cycle inventory of the transport activity using a passenger car over 1 km. carculator is a open-source parametrized truck model that produces life cycle inventories for any desired set of parameters value (lifetime, occupancy rate, power, battery size, fuel blend, etc.): to produce your own inventories, go to https://github.com/romainsacchi/carculator or contact carculator@psi.ch.
special remark
comment | Combustion engine power: 55 [kW]. Power share from combustion engine: 100 [%]. Km over lifetime: 200000 [km]. Yearly mileage: 12000 [km/year]. Autonomy on a full tank/battery: 1040 [km]. Tank-to-wheel efficiency: 27 [%]. Tank-to-wheel energy consumption: 1316 [kj/km]. Fuel tank capacity: 380 [kWh]. Curb mass (excl. driver and cargo): 920 [kg]. Driving mass (incl. driver and cargo): 1060 [kg].
Exchanges
name | amount | database | location | unit | categories | type | reference product | tag
Acetaldehyde | 4.0031e-08 | biosphere3 | None | kilogram | air::low population density, long-term | biosphere |  | other
Acetaldehyde | 1.1786e-08 | biosphere3 | None | kilogram | air::non-urban air or from high stacks | biosphere |  | other
Acetaldehyde | 2.8007e-08 | biosphere3 | None | kilogram | air::urban air close to ground | biosphere |  | other
Acetone | 1.819e-08 | biosphere3 | None | kilogram | air::low population density, long-term | biosphere |  | other
Acetone | 5.3556e-09 | biosphere3 | None | kilogram | air::non-urban air or from high stacks | biosphere |  | other
Acetone | 1.2727e-08 | biosphere3 | None | kilogram | air::urban air close to ground | biosphere |  | other
Acrolein | 2.215e-08 | biosphere3 | None | kilogram | air::low population density, long-term | biosphere |  | other
Acrolein | 6.5214e-09 | biosphere3 | None | kilogram | air::non-urban air or from high stacks | biosphere |  | other
Acrolein | 1.5497e-08 | biosphere3 | None | kilogram | air::urban air close to ground | biosphere |  | other
Ammonia | 3.5274e-06 | biosphere3 | None | kilogram | air::low population density, long-term | biosphere |  | direct - exhaust
Ammonia | 1.0385e-06 | biosphere3 | None | kilogram | air::non-urban air or from high stacks | biosphere |  | direct - exhaust
Ammonia | 6.4137e-07 | biosphere3 | None | kilogram | air::urban air close to ground | biosphere |  | direct - exhaust
Arsenic | 2.0783e-12 | biosphere3 | None | kilogram | air::low population density, long-term | biosphere |  | other
Arsenic | 6.119e-13 | biosphere3 | None | kilogram | air::non-urban air or from high stacks | biosphere |  | other
Arsenic | 3.7789e-13 | biosphere3 | None | kilogram | air::urban air close to ground | biosphere |  | other
Benzaldehyde | 5.3209e-09 | biosphere3 | None | kilogram | air::low population density, long-term | biosphere |  | other
Benzaldehyde | 1.5666e-09 | biosphere3 | None | kilogram | air::non-urban air or from high stacks | biosphere |  | other
Benzaldehyde | 3.7228e-09 | biosphere3 | None | kilogram | air::urban air close to ground | biosphere |  | other
Benzene | 4.9497e-08 | biosphere3 | None | kilogram | air::low population density, long-term | biosphere |  | direct - exhaust
Benzene | 1.4573e-08 | biosphere3 | None | kilogram | air::non-urban air or from high stacks | biosphere |  | direct - exhaust
Benzene | 1.284e-08 | biosphere3 | None | kilogram | air::urban air close to ground | biosphere |  | direct - exhaust
Butane | 6.8058e-10 | biosphere3 | None | kilogram | air::low population density, long-term | biosphere |  | other
Butane | 2.0038e-10 | biosphere3 | None | kilogram | air::non-urban air or from high stacks | biosphere |  | other
Butane | 4.7617e-10 | biosphere3 | None | kilogram | air::urban air close to ground | biosphere |  | other
Cadmium | 1.8018e-10 | biosphere3 | None | kilogram | air::low population density, long-term | biosphere |  | direct - exhaust
Cadmium | 5.3049e-11 | biosphere3 | None | kilogram | air::non-urban air or from high stacks | biosphere |  | direct - exhaust
Cadmium | 3.2761e-11 | biosphere3 | None | kilogram | air::urban air close to ground | biosphere |  | direct - exhaust
Carbon dioxide, fossil | 0.096468 | biosphere3 | None | kilogram | air | biosphere |  | direct - exhaust
Carbon monoxide, fossil | 2.6542e-05 | biosphere3 | None | kilogram | air::low population density, long-term | biosphere |  | direct - exhaust
Carbon monoxide, fossil | 7.8145e-06 | biosphere3 | None | kilogram | air::non-urban air or from high stacks | biosphere |  | direct - exhaust
Carbon monoxide, fossil | 8.4448e-06 | biosphere3 | None | kilogram | air::urban air close to ground | biosphere |  | direct - exhaust
Chromium | 6.226e-10 | biosphere3 | None | kilogram | air::low population density, long-term | biosphere |  | direct - exhaust
Chromium | 1.8331e-10 | biosphere3 | None | kilogram | air::non-urban air or from high stacks | biosphere |  | direct - exhaust
Chromium | 1.1321e-10 | biosphere3 | None | kilogram | air::urban air close to ground | biosphere |  | direct - exhaust
Chromium VI | 1.2488e-12 | biosphere3 | None | kilogram | air::low population density, long-term | biosphere |  | direct - exhaust
Chromium VI | 3.6767e-13 | biosphere3 | None | kilogram | air::non-urban air or from high stacks | biosphere |  | direct - exhaust
Chromium VI | 2.2706e-13 | biosphere3 | None | kilogram | air::urban air close to ground | biosphere |  | direct - exhaust
Copper | 4.3975e-10 | biosphere3 | None | kilogram | air::low population density, long-term | biosphere |  | energy storage
Copper | 1.2947e-10 | biosphere3 | None | kilogram | air::non-urban air or from high stacks | biosphere |  | energy storage
Copper | 7.9957e-11 | biosphere3 | None | kilogram | air::urban air close to ground | biosphere |  | energy storage
Cyclohexane | 4.0216e-09 | biosphere3 | None | kilogram | air::low population density, long-term | biosphere |  | other
Cyclohexane | 1.1841e-09 | biosphere3 | None | kilogram | air::non-urban air or from high stacks | biosphere |  | other
Cyclohexane | 2.8137e-09 | biosphere3 | None | kilogram | air::urban air close to ground | biosphere |  | other
Dinitrogen monoxide | 4.9546e-06 | biosphere3 | None | kilogram | air::low population density, long-term | biosphere |  | direct - exhaust
Dinitrogen monoxide | 1.4587e-06 | biosphere3 | None | kilogram | air::non-urban air or from high stacks | biosphere |  | direct - exhaust
Dinitrogen monoxide | 9.0086e-07 | biosphere3 | None | kilogram | air::urban air close to ground | biosphere |  | direct - exhaust
Ethane | 2.0418e-09 | biosphere3 | None | kilogram | air::low population density, long-term | biosphere |  | other
Ethane | 6.0114e-10 | biosphere3 | None | kilogram | air::non-urban air or from high stacks | biosphere |  | other
Ethane | 1.4285e-09 | biosphere3 | None | kilogram | air::urban air close to ground | biosphere |  | other
Ethane, 1,1,1,2-tetrafluoro-, HFC-134a | 3.7011e-06 | biosphere3 | None | kilogram | air | biosphere |  | other
Ethene | 6.7873e-08 | biosphere3 | None | kilogram | air::low population density, long-term | biosphere |  | other
Ethene | 1.9983e-08 | biosphere3 | None | kilogram | air::non-urban air or from high stacks | biosphere |  | other
Ethene | 4.7487e-08 | biosphere3 | None | kilogram | air::urban air close to ground | biosphere |  | other
Formaldehyde | 7.4245e-08 | biosphere3 | None | kilogram | air::low population density, long-term | biosphere |  | other
Formaldehyde | 2.186e-08 | biosphere3 | None | kilogram | air::non-urban air or from high stacks | biosphere |  | other
Formaldehyde | 5.1946e-08 | biosphere3 | None | kilogram | air::urban air close to ground | biosphere |  | other
Heptane | 1.2374e-09 | biosphere3 | None | kilogram | air::low population density, long-term | biosphere |  | other
Heptane | 3.6433e-10 | biosphere3 | None | kilogram | air::non-urban air or from high stacks | biosphere |  | other
Heptane | 8.6576e-10 | biosphere3 | None | kilogram | air::urban air close to ground | biosphere |  | other
Hydrocarbons, chlorinated | 7.4245e-06 | biosphere3 | None | kilogram | air::low population density, long-term | biosphere |  | other
Hydrocarbons, chlorinated | 2.186e-06 | biosphere3 | None | kilogram | air::non-urban air or from high stacks | biosphere |  | other
Hydrocarbons, chlorinated | 1.6782e-06 | biosphere3 | None | kilogram | air::urban air close to ground | biosphere |  | other
Mercury | 1.0971e-10 | biosphere3 | None | kilogram | air::low population density, long-term | biosphere |  | direct - exhaust
Mercury | 3.2302e-11 | biosphere3 | None | kilogram | air::non-urban air or from high stacks | biosphere |  | direct - exhaust
Mercury | 1.9949e-11 | biosphere3 | None | kilogram | air::urban air close to ground | biosphere |  | direct - exhaust
Methane, fossil | 5.5684e-06 | biosphere3 | None | kilogram | air::low population density, long-term | biosphere |  | direct - exhaust
Methane, fossil | 1.6395e-06 | biosphere3 | None | kilogram | air::non-urban air or from high stacks | biosphere |  | direct - exhaust
Methane, fossil | 1.0204e-06 | biosphere3 | None | kilogram | air::urban air close to ground | biosphere |  | direct - exhaust
Methyl ethyl ketone | 7.4245e-09 | biosphere3 | None | kilogram | air::low population density, long-term | biosphere |  | other
Methyl ethyl ketone | 2.186e-09 | biosphere3 | None | kilogram | air::non-urban air or from high stacks | biosphere |  | other
Methyl ethyl ketone | 5.1946e-09 | biosphere3 | None | kilogram | air::urban air close to ground | biosphere |  | other
NMVOC, non-methane volatile organic compounds, unspecified origin | 3.4029e-07 | biosphere3 | None | kilogram | air::low population density, long-term | biosphere |  | direct - exhaust
NMVOC, non-methane volatile organic compounds, unspecified origin | 1.0019e-07 | biosphere3 | None | kilogram | air::non-urban air or from high stacks | biosphere |  | direct - exhaust
NMVOC, non-methane volatile organic compounds, unspecified origin | 2.3808e-07 | biosphere3 | None | kilogram | air::urban air close to ground | biosphere |  | direct - exhaust
Nickel | 1.8286e-10 | biosphere3 | None | kilogram | air::low population density, long-term | biosphere |  | direct - exhaust
Nickel | 5.3837e-11 | biosphere3 | None | kilogram | air::non-urban air or from high stacks | biosphere |  | direct - exhaust
Nickel | 3.3248e-11 | biosphere3 | None | kilogram | air::urban air close to ground | biosphere |  | direct - exhaust
Nitrogen oxides | 0.0002193 | biosphere3 | None | kilogram | air::low population density, long-term | biosphere |  | direct - exhaust
Nitrogen oxides | 6.4567e-05 | biosphere3 | None | kilogram | air::non-urban air or from high stacks | biosphere |  | direct - exhaust
Nitrogen oxides | 3.9294e-05 | biosphere3 | None | kilogram | air::urban air close to ground | biosphere |  | direct - exhaust
PAH, polycyclic aromatic hydrocarbons | 1.1774e-09 | biosphere3 | None | kilogram | air::low population density, long-term | biosphere |  | direct - exhaust
PAH, polycyclic aromatic hydrocarbons | 3.4666e-10 | biosphere3 | None | kilogram | air::non-urban air or from high stacks | biosphere |  | direct - exhaust
PAH, polycyclic aromatic hydrocarbons | 2.1408e-10 | biosphere3 | None | kilogram | air::urban air close to ground | biosphere |  | direct - exhaust
Particulates, < 2.5 um | 2.3564e-07 | biosphere3 | None | kilogram | air::low population density, long-term | biosphere |  | direct - exhaust
Particulates, < 2.5 um | 6.9379e-08 | biosphere3 | None | kilogram | air::non-urban air or from high stacks | biosphere |  | direct - exhaust
Particulates, < 2.5 um | 5.0919e-08 | biosphere3 | None | kilogram | air::urban air close to ground | biosphere |  | direct - exhaust
Pentane | 2.4748e-10 | biosphere3 | None | kilogram | air::low population density, long-term | biosphere |  | other
Pentane | 7.2865e-11 | biosphere3 | None | kilogram | air::non-urban air or from high stacks | biosphere |  | other
Pentane | 1.7315e-10 | biosphere3 | None | kilogram | air::urban air close to ground | biosphere |  | other
Propane | 6.8058e-10 | biosphere3 | None | kilogram | air::low population density, long-term | biosphere |  | other
Propane | 2.0038e-10 | biosphere3 | None | kilogram | air::non-urban air or from high stacks | biosphere |  | other
Propane | 4.7617e-10 | biosphere3 | None | kilogram | air::urban air close to ground | biosphere |  | other
Propene | 2.2274e-08 | biosphere3 | None | kilogram | air::low population density, long-term | biosphere |  | other
Propene | 6.5579e-09 | biosphere3 | None | kilogram | air::non-urban air or from high stacks | biosphere |  | other
Propene | 1.5584e-08 | biosphere3 | None | kilogram | air::urban air close to ground | biosphere |  | other
Selenium | 2.0783e-12 | biosphere3 | None | kilogram | air::low population density, long-term | biosphere |  | direct - exhaust
Selenium | 6.119e-13 | biosphere3 | None | kilogram | air::non-urban air or from high stacks | biosphere |  | direct - exhaust
Selenium | 3.7789e-13 | biosphere3 | None | kilogram | air::urban air close to ground | biosphere |  | direct - exhaust
Styrene | 2.2892e-09 | biosphere3 | None | kilogram | air::low population density, long-term | biosphere |  | other
Styrene | 6.74e-10 | biosphere3 | None | kilogram | air::non-urban air or from high stacks | biosphere |  | other
Styrene | 1.6017e-09 | biosphere3 | None | kilogram | air::urban air close to ground | biosphere |  | other
Sulfur dioxide | 6.1249e-07 | biosphere3 | None | kilogram | air | biosphere |  | direct - exhaust
Toluene | 4.2691e-09 | biosphere3 | None | kilogram | air::low population density, long-term | biosphere |  | other
Toluene | 1.2569e-09 | biosphere3 | None | kilogram | air::non-urban air or from high stacks | biosphere |  | other
Toluene | 2.9869e-09 | biosphere3 | None | kilogram | air::urban air close to ground | biosphere |  | other
Zinc | 3.6125e-08 | biosphere3 | None | kilogram | air::low population density, long-term | biosphere |  | direct - exhaust
Zinc | 1.0636e-08 | biosphere3 | None | kilogram | air::non-urban air or from high stacks | biosphere |  | direct - exhaust
Zinc | 6.5685e-09 | biosphere3 | None | kilogram | air::urban air close to ground | biosphere |  | direct - exhaust
m-Xylene | 3.7741e-09 | biosphere3 | None | kilogram | air::low population density, long-term | biosphere |  | other
m-Xylene | 1.1112e-09 | biosphere3 | None | kilogram | air::non-urban air or from high stacks | biosphere |  | other
m-Xylene | 2.6406e-09 | biosphere3 | None | kilogram | air::urban air close to ground | biosphere |  | other
maintenance, passenger car | 4.9488e-06 | lci-pass_cars | RER | unit |  | technosphere | passenger car maintenance | maintenance
market for brake wear emissions, passenger car | -1.0922e-05 | lci-pass_cars | GLO | kilogram |  | technosphere | brake wear emissions, passenger car | direct - non-exhaust
market for refrigerant R134a | 6.4152e-06 | lci-pass_cars | GLO | kilogram |  | technosphere | refrigerant R134a | other
market for road | 0.00056947 | lci-pass_cars | GLO | meter-year |  | technosphere | road | road
market for road maintenance | 0.00129 | lci-pass_cars | RER | meter-year |  | technosphere | road maintenance | road
market for road wear emissions, passenger car | -1.1798e-05 | lci-pass_cars | GLO | kilogram |  | technosphere | road wear emissions, passenger car | road
market for tyre wear emissions, passenger car | -1.5086e-05 | lci-pass_cars | GLO | kilogram |  | technosphere | tyre wear emissions, passenger car | direct - non-exhaust
o-Xylene | 1.6705e-09 | biosphere3 | None | kilogram | air::low population density, long-term | biosphere |  | other
o-Xylene | 4.9184e-10 | biosphere3 | None | kilogram | air::non-urban air or from high stacks | biosphere |  | other
o-Xylene | 1.1688e-09 | biosphere3 | None | kilogram | air::urban air close to ground | biosphere |  | other
market for diesel, low-sulfur | 0.030625 | lci-pass_cars | Europe without Switzerland | kilogram |  | technosphere | diesel, low-sulfur | energy chain
transport, passenger car, diesel, Mini, EURO-6ab | 1 | lci-pass_cars | RER | kilometer |  | production | transport, passenger car, EURO-6ab | other
Passenger car, diesel, Mini, EURO-6ab | 5e-06 | lci-pass_cars | RER | unit |  | technosphere | Passenger car, EURO-6ab | other
Activity | transport, passenger car, diesel, Mini, EURO-6
location | RER
production amount | 1
reference product | transport, passenger car, EURO-6
type | process
unit | kilometer
worksheet name | None
source | Sacchi, R., Bauer, C., Cox, B. and Mutel, C. carculator: an open-source tool for prospective environmental and economic life cycle assessment of vehicles. When, Where and How can battery-electric vehicles help reduce greenhouse gas emissions? Submitted to Renewable and Sustainable Energy Reviews.
description | Cradle-to-grave life cycle inventory of the transport activity using a passenger car over 1 km. carculator is a open-source parametrized truck model that produces life cycle inventories for any desired set of parameters value (lifetime, occupancy rate, power, battery size, fuel blend, etc.): to produce your own inventories, go to https://github.com/romainsacchi/carculator or contact carculator@psi.ch.
special remark
comment | Combustion engine power: 55 [kW]. Power share from combustion engine: 100 [%]. Km over lifetime: 200000 [km]. Yearly mileage: 12000 [km/year]. Autonomy on a full tank/battery: 1136 [km]. Tank-to-wheel efficiency: 28 [%]. Tank-to-wheel energy consumption: 1280 [kj/km]. Fuel tank capacity: 404 [kWh]. Curb mass (excl. driver and cargo): 920 [kg]. Driving mass (incl. driver and cargo): 1060 [kg].
Exchanges
name | amount | database | location | unit | categories | type | reference product | tag
Acetaldehyde | 2.6701e-08 | biosphere3 | None | kilogram | air::low population density, long-term | biosphere |  | other
Acetaldehyde | 7.7772e-09 | biosphere3 | None | kilogram | air::non-urban air or from high stacks | biosphere |  | other
Acetaldehyde | 1.2632e-08 | biosphere3 | None | kilogram | air::urban air close to ground | biosphere |  | other
Acetone | 1.2133e-08 | biosphere3 | None | kilogram | air::low population density, long-term | biosphere |  | other
Acetone | 3.534e-09 | biosphere3 | None | kilogram | air::non-urban air or from high stacks | biosphere |  | other
Acetone | 5.74e-09 | biosphere3 | None | kilogram | air::urban air close to ground | biosphere |  | other
Acrolein | 1.4774e-08 | biosphere3 | None | kilogram | air::low population density, long-term | biosphere |  | other
Acrolein | 4.3033e-09 | biosphere3 | None | kilogram | air::non-urban air or from high stacks | biosphere |  | other
Acrolein | 6.9895e-09 | biosphere3 | None | kilogram | air::urban air close to ground | biosphere |  | other
Ammonia | 3.4421e-06 | biosphere3 | None | kilogram | air::low population density, long-term | biosphere |  | direct - exhaust
Ammonia | 1.0026e-06 | biosphere3 | None | kilogram | air::non-urban air or from high stacks | biosphere |  | direct - exhaust
Ammonia | 6.1887e-07 | biosphere3 | None | kilogram | air::urban air close to ground | biosphere |  | direct - exhaust
Arsenic | 2.0281e-12 | biosphere3 | None | kilogram | air::low population density, long-term | biosphere |  | other
Arsenic | 5.9072e-13 | biosphere3 | None | kilogram | air::non-urban air or from high stacks | biosphere |  | other
Arsenic | 3.6464e-13 | biosphere3 | None | kilogram | air::urban air close to ground | biosphere |  | other
Benzaldehyde | 3.5491e-09 | biosphere3 | None | kilogram | air::low population density, long-term | biosphere |  | other
Benzaldehyde | 1.0338e-09 | biosphere3 | None | kilogram | air::non-urban air or from high stacks | biosphere |  | other
Benzaldehyde | 1.679e-09 | biosphere3 | None | kilogram | air::urban air close to ground | biosphere |  | other
Benzene | 3.3015e-08 | biosphere3 | None | kilogram | air::low population density, long-term | biosphere |  | direct - exhaust
Benzene | 9.6163e-09 | biosphere3 | None | kilogram | air::non-urban air or from high stacks | biosphere |  | direct - exhaust
Benzene | 7.3868e-09 | biosphere3 | None | kilogram | air::urban air close to ground | biosphere |  | direct - exhaust
Butane | 4.5396e-10 | biosphere3 | None | kilogram | air::low population density, long-term | biosphere |  | other
Butane | 1.3222e-10 | biosphere3 | None | kilogram | air::non-urban air or from high stacks | biosphere |  | other
Butane | 2.1476e-10 | biosphere3 | None | kilogram | air::urban air close to ground | biosphere |  | other
Cadmium | 1.7583e-10 | biosphere3 | None | kilogram | air::low population density, long-term | biosphere |  | direct - exhaust
Cadmium | 5.1213e-11 | biosphere3 | None | kilogram | air::non-urban air or from high stacks | biosphere |  | direct - exhaust
Cadmium | 3.1612e-11 | biosphere3 | None | kilogram | air::urban air close to ground | biosphere |  | direct - exhaust
Carbon dioxide, fossil | 0.093806 | biosphere3 | None | kilogram | air | biosphere |  | direct - exhaust
Carbon monoxide, fossil | 5.4452e-06 | biosphere3 | None | kilogram | air::low population density, long-term | biosphere |  | direct - exhaust
Carbon monoxide, fossil | 1.586e-06 | biosphere3 | None | kilogram | air::non-urban air or from high stacks | biosphere |  | direct - exhaust
Carbon monoxide, fossil | 2.3163e-06 | biosphere3 | None | kilogram | air::urban air close to ground | biosphere |  | direct - exhaust
Chromium | 6.0756e-10 | biosphere3 | None | kilogram | air::low population density, long-term | biosphere |  | direct - exhaust
Chromium | 1.7696e-10 | biosphere3 | None | kilogram | air::non-urban air or from high stacks | biosphere |  | direct - exhaust
Chromium | 1.0923e-10 | biosphere3 | None | kilogram | air::urban air close to ground | biosphere |  | direct - exhaust
Chromium VI | 1.2186e-12 | biosphere3 | None | kilogram | air::low population density, long-term | biosphere |  | direct - exhaust
Chromium VI | 3.5494e-13 | biosphere3 | None | kilogram | air::non-urban air or from high stacks | biosphere |  | direct - exhaust
Chromium VI | 2.1909e-13 | biosphere3 | None | kilogram | air::urban air close to ground | biosphere |  | direct - exhaust
Copper | 4.2912e-10 | biosphere3 | None | kilogram | air::low population density, long-term | biosphere |  | energy storage
Copper | 1.2499e-10 | biosphere3 | None | kilogram | air::non-urban air or from high stacks | biosphere |  | energy storage
Copper | 7.7153e-11 | biosphere3 | None | kilogram | air::urban air close to ground | biosphere |  | energy storage
Cyclohexane | 2.6825e-09 | biosphere3 | None | kilogram | air::low population density, long-term | biosphere |  | other
Cyclohexane | 7.8132e-10 | biosphere3 | None | kilogram | air::non-urban air or from high stacks | biosphere |  | other
Cyclohexane | 1.269e-09 | biosphere3 | None | kilogram | air::urban air close to ground | biosphere |  | other
Dinitrogen monoxide | 4.8348e-06 | biosphere3 | None | kilogram | air::low population density, long-term | biosphere |  | direct - exhaust
Dinitrogen monoxide | 1.4082e-06 | biosphere3 | None | kilogram | air::non-urban air or from high stacks | biosphere |  | direct - exhaust
Dinitrogen monoxide | 8.6927e-07 | biosphere3 | None | kilogram | air::urban air close to ground | biosphere |  | direct - exhaust
Ethane | 1.3619e-09 | biosphere3 | None | kilogram | air::low population density, long-term | biosphere |  | other
Ethane | 3.9667e-10 | biosphere3 | None | kilogram | air::non-urban air or from high stacks | biosphere |  | other
Ethane | 6.4428e-10 | biosphere3 | None | kilogram | air::urban air close to ground | biosphere |  | other
Ethane, 1,1,1,2-tetrafluoro-, HFC-134a | 3.6522e-06 | biosphere3 | None | kilogram | air | biosphere |  | other
Ethene | 4.5272e-08 | biosphere3 | None | kilogram | air::low population density, long-term | biosphere |  | other
Ethene | 1.3186e-08 | biosphere3 | None | kilogram | air::non-urban air or from high stacks | biosphere |  | other
Ethene | 2.1417e-08 | biosphere3 | None | kilogram | air::urban air close to ground | biosphere |  | other
Formaldehyde | 4.9523e-08 | biosphere3 | None | kilogram | air::low population density, long-term | biosphere |  | other
Formaldehyde | 1.4424e-08 | biosphere3 | None | kilogram | air::non-urban air or from high stacks | biosphere |  | other
Formaldehyde | 2.3428e-08 | biosphere3 | None | kilogram | air::urban air close to ground | biosphere |  | other
Heptane | 8.2538e-10 | biosphere3 | None | kilogram | air::low population density, long-term | biosphere |  | other
Heptane | 2.4041e-10 | biosphere3 | None | kilogram | air::non-urban air or from high stacks | biosphere |  | other
Heptane | 3.9047e-10 | biosphere3 | None | kilogram | air::urban air close to ground | biosphere |  | other
Hydrocarbons, chlorinated | 4.9523e-06 | biosphere3 | None | kilogram | air::low population density, long-term | biosphere |  | other
Hydrocarbons, chlorinated | 1.4424e-06 | biosphere3 | None | kilogram | air::non-urban air or from high stacks | biosphere |  | other
Hydrocarbons, chlorinated | 1.0144e-06 | biosphere3 | None | kilogram | air::urban air close to ground | biosphere |  | other
Mercury | 1.0706e-10 | biosphere3 | None | kilogram | air::low population density, long-term | biosphere |  | direct - exhaust
Mercury | 3.1184e-11 | biosphere3 | None | kilogram | air::non-urban air or from high stacks | biosphere |  | direct - exhaust
Mercury | 1.9249e-11 | biosphere3 | None | kilogram | air::urban air close to ground | biosphere |  | direct - exhaust
Methane, fossil | 3.7142e-06 | biosphere3 | None | kilogram | air::low population density, long-term | biosphere |  | direct - exhaust
Methane, fossil | 1.0818e-06 | biosphere3 | None | kilogram | air::non-urban air or from high stacks | biosphere |  | direct - exhaust
Methane, fossil | 6.7076e-07 | biosphere3 | None | kilogram | air::urban air close to ground | biosphere |  | direct - exhaust
Methyl ethyl ketone | 4.9523e-09 | biosphere3 | None | kilogram | air::low population density, long-term | biosphere |  | other
Methyl ethyl ketone | 1.4424e-09 | biosphere3 | None | kilogram | air::non-urban air or from high stacks | biosphere |  | other
Methyl ethyl ketone | 2.3428e-09 | biosphere3 | None | kilogram | air::urban air close to ground | biosphere |  | other
NMVOC, non-methane volatile organic compounds, unspecified origin | 2.2698e-07 | biosphere3 | None | kilogram | air::low population density, long-term | biosphere |  | direct - exhaust
NMVOC, non-methane volatile organic compounds, unspecified origin | 6.6112e-08 | biosphere3 | None | kilogram | air::non-urban air or from high stacks | biosphere |  | direct - exhaust
NMVOC, non-methane volatile organic compounds, unspecified origin | 1.0738e-07 | biosphere3 | None | kilogram | air::urban air close to ground | biosphere |  | direct - exhaust
Nickel | 1.7844e-10 | biosphere3 | None | kilogram | air::low population density, long-term | biosphere |  | direct - exhaust
Nickel | 5.1974e-11 | biosphere3 | None | kilogram | air::non-urban air or from high stacks | biosphere |  | direct - exhaust
Nickel | 3.2082e-11 | biosphere3 | None | kilogram | air::urban air close to ground | biosphere |  | direct - exhaust
Nitrogen oxides | 1.5226e-05 | biosphere3 | None | kilogram | air::low population density, long-term | biosphere |  | direct - exhaust
Nitrogen oxides | 4.4349e-06 | biosphere3 | None | kilogram | air::non-urban air or from high stacks | biosphere |  | direct - exhaust
Nitrogen oxides | 3.7366e-06 | biosphere3 | None | kilogram | air::urban air close to ground | biosphere |  | direct - exhaust
PAH, polycyclic aromatic hydrocarbons | 1.149e-09 | biosphere3 | None | kilogram | air::low population density, long-term | biosphere |  | direct - exhaust
PAH, polycyclic aromatic hydrocarbons | 3.3466e-10 | biosphere3 | None | kilogram | air::non-urban air or from high stacks | biosphere |  | direct - exhaust
PAH, polycyclic aromatic hydrocarbons | 2.0657e-10 | biosphere3 | None | kilogram | air::urban air close to ground | biosphere |  | direct - exhaust
Particulates, < 2.5 um | 2.2754e-07 | biosphere3 | None | kilogram | air::low population density, long-term | biosphere |  | direct - exhaust
Particulates, < 2.5 um | 6.6275e-08 | biosphere3 | None | kilogram | air::non-urban air or from high stacks | biosphere |  | direct - exhaust
Particulates, < 2.5 um | 4.8983e-08 | biosphere3 | None | kilogram | air::urban air close to ground | biosphere |  | direct - exhaust
Pentane | 1.6508e-10 | biosphere3 | None | kilogram | air::low population density, long-term | biosphere |  | other
Pentane | 4.8082e-11 | biosphere3 | None | kilogram | air::non-urban air or from high stacks | biosphere |  | other
Pentane | 7.8095e-11 | biosphere3 | None | kilogram | air::urban air close to ground | biosphere |  | other
Propane | 4.5396e-10 | biosphere3 | None | kilogram | air::low population density, long-term | biosphere |  | other
Propane | 1.3222e-10 | biosphere3 | None | kilogram | air::non-urban air or from high stacks | biosphere |  | other
Propane | 2.1476e-10 | biosphere3 | None | kilogram | air::urban air close to ground | biosphere |  | other
Propene | 1.4857e-08 | biosphere3 | None | kilogram | air::low population density, long-term | biosphere |  | other
Propene | 4.3273e-09 | biosphere3 | None | kilogram | air::non-urban air or from high stacks | biosphere |  | other
Propene | 7.0285e-09 | biosphere3 | None | kilogram | air::urban air close to ground | biosphere |  | other
Selenium | 2.0281e-12 | biosphere3 | None | kilogram | air::low population density, long-term | biosphere |  | direct - exhaust
Selenium | 5.9072e-13 | biosphere3 | None | kilogram | air::non-urban air or from high stacks | biosphere |  | direct - exhaust
Selenium | 3.6464e-13 | biosphere3 | None | kilogram | air::urban air close to ground | biosphere |  | direct - exhaust
Styrene | 1.5269e-09 | biosphere3 | None | kilogram | air::low population density, long-term | biosphere |  | other
Styrene | 4.4475e-10 | biosphere3 | None | kilogram | air::non-urban air or from high stacks | biosphere |  | other
Styrene | 7.2238e-10 | biosphere3 | None | kilogram | air::urban air close to ground | biosphere |  | other
Sulfur dioxide | 5.9559e-07 | biosphere3 | None | kilogram | air | biosphere |  | direct - exhaust
Toluene | 2.8476e-09 | biosphere3 | None | kilogram | air::low population density, long-term | biosphere |  | other
Toluene | 8.2941e-10 | biosphere3 | None | kilogram | air::non-urban air or from high stacks | biosphere |  | other
Toluene | 1.3471e-09 | biosphere3 | None | kilogram | air::urban air close to ground | biosphere |  | other
Zinc | 3.5252e-08 | biosphere3 | None | kilogram | air::low population density, long-term | biosphere |  | direct - exhaust
Zinc | 1.0268e-08 | biosphere3 | None | kilogram | air::non-urban air or from high stacks | biosphere |  | direct - exhaust
Zinc | 6.3381e-09 | biosphere3 | None | kilogram | air::urban air close to ground | biosphere |  | direct - exhaust
m-Xylene | 2.5174e-09 | biosphere3 | None | kilogram | air::low population density, long-term | biosphere |  | other
m-Xylene | 7.3324e-10 | biosphere3 | None | kilogram | air::non-urban air or from high stacks | biosphere |  | other
m-Xylene | 1.1909e-09 | biosphere3 | None | kilogram | air::urban air close to ground | biosphere |  | other
maintenance, passenger car | 4.9497e-06 | lci-pass_cars | RER | unit |  | technosphere | passenger car maintenance | maintenance
market for brake wear emissions, passenger car | -1.0923e-05 | lci-pass_cars | GLO | kilogram |  | technosphere | brake wear emissions, passenger car | direct - non-exhaust
market for refrigerant R134a | 6.3304e-06 | lci-pass_cars | GLO | kilogram |  | technosphere | refrigerant R134a | other
market for road | 0.00056957 | lci-pass_cars | GLO | meter-year |  | technosphere | road | road
market for road maintenance | 0.00129 | lci-pass_cars | RER | meter-year |  | technosphere | road maintenance | road
market for road wear emissions, passenger car | -1.18e-05 | lci-pass_cars | GLO | kilogram |  | technosphere | road wear emissions, passenger car | road
market for tyre wear emissions, passenger car | -1.5087e-05 | lci-pass_cars | GLO | kilogram |  | technosphere | tyre wear emissions, passenger car | direct - non-exhaust
o-Xylene | 1.1143e-09 | biosphere3 | None | kilogram | air::low population density, long-term | biosphere |  | other
o-Xylene | 3.2455e-10 | biosphere3 | None | kilogram | air::non-urban air or from high stacks | biosphere |  | other
o-Xylene | 5.2714e-10 | biosphere3 | None | kilogram | air::urban air close to ground | biosphere |  | other
market for diesel, low-sulfur | 0.02978 | lci-pass_cars | Europe without Switzerland | kilogram |  | technosphere | diesel, low-sulfur | energy chain
transport, passenger car, diesel, Mini, EURO-6 | 1 | lci-pass_cars | RER | kilometer |  | production | transport, passenger car, EURO-6 | other
Passenger car, diesel, Mini, EURO-6d | 5e-06 | lci-pass_cars | RER | unit |  | technosphere | Passenger car, EURO-6d | other
Activity | transport, passenger car, compressed gas, Mini, EURO-2
location | RER
production amount | 1
reference product | transport, passenger car, EURO-2
type | process
unit | kilometer
worksheet name | None
source | Sacchi, R., Bauer, C., Cox, B. and Mutel, C. carculator: an open-source tool for prospective environmental and economic life cycle assessment of vehicles. When, Where and How can battery-electric vehicles help reduce greenhouse gas emissions? Submitted to Renewable and Sustainable Energy Reviews.
description | Cradle-to-grave life cycle inventory of the transport activity using a passenger car over 1 km. carculator is a open-source parametrized truck model that produces life cycle inventories for any desired set of parameters value (lifetime, occupancy rate, power, battery size, fuel blend, etc.): to produce your own inventories, go to https://github.com/romainsacchi/carculator or contact carculator@psi.ch.
special remark
comment | Combustion engine power: 56 [kW]. Power share from combustion engine: 100 [%]. Km over lifetime: 200000 [km]. Yearly mileage: 12000 [km/year]. Autonomy on a full tank/battery: 495 [km]. Tank-to-wheel efficiency: 14 [%]. Tank-to-wheel energy consumption: 1905 [kj/km]. Fuel tank capacity: 262 [kWh]. Curb mass (excl. driver and cargo): 945 [kg]. Driving mass (incl. driver and cargo): 1085 [kg].
Exchanges
name | amount | database | location | unit | categories | type | reference product | tag
Ammonia | 4.8797e-05 | biosphere3 | None | kilogram | air::low population density, long-term | biosphere |  | direct - exhaust
Ammonia | 1.7652e-05 | biosphere3 | None | kilogram | air::non-urban air or from high stacks | biosphere |  | direct - exhaust
Ammonia | 1.2098e-05 | biosphere3 | None | kilogram | air::urban air close to ground | biosphere |  | direct - exhaust
Benzene | 9.5423e-07 | biosphere3 | None | kilogram | air::low population density, long-term | biosphere |  | direct - exhaust
Benzene | 3.4578e-07 | biosphere3 | None | kilogram | air::non-urban air or from high stacks | biosphere |  | direct - exhaust
Benzene | 1.1058e-06 | biosphere3 | None | kilogram | air::urban air close to ground | biosphere |  | direct - exhaust
Carbon dioxide, fossil | 0.092033 | biosphere3 | None | kilogram | air | biosphere |  | direct - exhaust
Carbon monoxide, fossil | 0.00027326 | biosphere3 | None | kilogram | air::low population density, long-term | biosphere |  | direct - exhaust
Carbon monoxide, fossil | 9.8851e-05 | biosphere3 | None | kilogram | air::non-urban air or from high stacks | biosphere |  | direct - exhaust
Carbon monoxide, fossil | 0.00012479 | biosphere3 | None | kilogram | air::urban air close to ground | biosphere |  | direct - exhaust
Dinitrogen monoxide | 1.0915e-06 | biosphere3 | None | kilogram | air::low population density, long-term | biosphere |  | direct - exhaust
Dinitrogen monoxide | 3.9486e-07 | biosphere3 | None | kilogram | air::non-urban air or from high stacks | biosphere |  | direct - exhaust
Dinitrogen monoxide | 2.7062e-07 | biosphere3 | None | kilogram | air::urban air close to ground | biosphere |  | direct - exhaust
Ethane, 1,1,1,2-tetrafluoro-, HFC-134a | 3.75e-06 | biosphere3 | None | kilogram | air | biosphere |  | other
Hydrocarbons, chlorinated | 2.6536e-05 | biosphere3 | None | kilogram | air::low population density, long-term | biosphere |  | other
Hydrocarbons, chlorinated | 9.6723e-06 | biosphere3 | None | kilogram | air::non-urban air or from high stacks | biosphere |  | other
Hydrocarbons, chlorinated | 1.9594e-05 | biosphere3 | None | kilogram | air::urban air close to ground | biosphere |  | other
Lead | 1.4001e-08 | biosphere3 | None | kilogram | air::low population density, long-term | biosphere |  | direct - exhaust
Lead | 5.0647e-09 | biosphere3 | None | kilogram | air::non-urban air or from high stacks | biosphere |  | direct - exhaust
Lead | 3.5663e-09 | biosphere3 | None | kilogram | air::urban air close to ground | biosphere |  | direct - exhaust
Methane, fossil | 0.00013736 | biosphere3 | None | kilogram | air | biosphere |  | direct - exhaust
Methane, fossil | 1.8439e-05 | biosphere3 | None | kilogram | air::low population density, long-term | biosphere |  | direct - exhaust
Methane, fossil | 6.6703e-06 | biosphere3 | None | kilogram | air::non-urban air or from high stacks | biosphere |  | direct - exhaust
Methane, fossil | 5.2679e-06 | biosphere3 | None | kilogram | air::urban air close to ground | biosphere |  | direct - exhaust
NMVOC, non-methane volatile organic compounds, unspecified origin | 8.0973e-06 | biosphere3 | None | kilogram | air::low population density, long-term | biosphere |  | direct - exhaust
NMVOC, non-methane volatile organic compounds, unspecified origin | 3.0021e-06 | biosphere3 | None | kilogram | air::non-urban air or from high stacks | biosphere |  | direct - exhaust
NMVOC, non-methane volatile organic compounds, unspecified origin | 1.4327e-05 | biosphere3 | None | kilogram | air::urban air close to ground | biosphere |  | direct - exhaust
Nitrogen oxides | 6.025e-05 | biosphere3 | None | kilogram | air::low population density, long-term | biosphere |  | direct - exhaust
Nitrogen oxides | 2.1796e-05 | biosphere3 | None | kilogram | air::non-urban air or from high stacks | biosphere |  | direct - exhaust
Nitrogen oxides | 1.7784e-05 | biosphere3 | None | kilogram | air::urban air close to ground | biosphere |  | direct - exhaust
Particulates, < 2.5 um | 2.0996e-06 | biosphere3 | None | kilogram | air::low population density, long-term | biosphere |  | direct - exhaust
Particulates, < 2.5 um | 7.5955e-07 | biosphere3 | None | kilogram | air::non-urban air or from high stacks | biosphere |  | direct - exhaust
Particulates, < 2.5 um | 5.2056e-07 | biosphere3 | None | kilogram | air::urban air close to ground | biosphere |  | direct - exhaust
maintenance, passenger car | 5.0823e-06 | lci-pass_cars | RER | unit |  | technosphere | passenger car maintenance | maintenance
market for brake wear emissions, passenger car | -1.1097e-05 | lci-pass_cars | GLO | kilogram |  | technosphere | brake wear emissions, passenger car | direct - non-exhaust
market for refrigerant R134a | 6.5e-06 | lci-pass_cars | GLO | kilogram |  | technosphere | refrigerant R134a | other
market for road | 0.00058281 | lci-pass_cars | GLO | meter-year |  | technosphere | road | road
market for road maintenance | 0.00129 | lci-pass_cars | RER | meter-year |  | technosphere | road maintenance | road
market for road wear emissions, passenger car | -1.2002e-05 | lci-pass_cars | GLO | kilogram |  | technosphere | road wear emissions, passenger car | road
market for tyre wear emissions, passenger car | -1.5279e-05 | lci-pass_cars | GLO | kilogram |  | technosphere | tyre wear emissions, passenger car | direct - non-exhaust
market for natural gas, medium pressure, vehicle grade | 0.034478 | lci-pass_cars | GLO | kilogram |  | technosphere | natural gas, medium pressure, vehicle grade | energy chain
transport, passenger car, compressed gas, Mini, EURO-2 | 1 | lci-pass_cars | RER | kilometer |  | production | transport, passenger car, EURO-2 | other
Passenger car, compressed gas, Mini, EURO-2 | 5e-06 | lci-pass_cars | RER | unit |  | technosphere | Passenger car, EURO-2 | other
Activity | transport, passenger car, compressed gas, Mini, EURO-3
location | RER
production amount | 1
reference product | transport, passenger car, EURO-3
type | process
unit | kilometer
worksheet name | None
source | Sacchi, R., Bauer, C., Cox, B. and Mutel, C. carculator: an open-source tool for prospective environmental and economic life cycle assessment of vehicles. When, Where and How can battery-electric vehicles help reduce greenhouse gas emissions? Submitted to Renewable and Sustainable Energy Reviews.
description | Cradle-to-grave life cycle inventory of the transport activity using a passenger car over 1 km. carculator is a open-source parametrized truck model that produces life cycle inventories for any desired set of parameters value (lifetime, occupancy rate, power, battery size, fuel blend, etc.): to produce your own inventories, go to https://github.com/romainsacchi/carculator or contact carculator@psi.ch.
special remark
comment | Combustion engine power: 56 [kW]. Power share from combustion engine: 100 [%]. Km over lifetime: 200000 [km]. Yearly mileage: 12000 [km/year]. Autonomy on a full tank/battery: 469 [km]. Tank-to-wheel efficiency: 16 [%]. Tank-to-wheel energy consumption: 1833 [kj/km]. Fuel tank capacity: 238 [kWh]. Curb mass (excl. driver and cargo): 938 [kg]. Driving mass (incl. driver and cargo): 1078 [kg].
Exchanges
name | amount | database | location | unit | categories | type | reference product | tag
Ammonia | 2.5204e-05 | biosphere3 | None | kilogram | air::low population density, long-term | biosphere |  | direct - exhaust
Ammonia | 8.8451e-06 | biosphere3 | None | kilogram | air::non-urban air or from high stacks | biosphere |  | direct - exhaust
Ammonia | 5.9778e-06 | biosphere3 | None | kilogram | air::urban air close to ground | biosphere |  | direct - exhaust
Benzene | 4.4027e-07 | biosphere3 | None | kilogram | air::low population density, long-term | biosphere |  | direct - exhaust
Benzene | 1.5522e-07 | biosphere3 | None | kilogram | air::non-urban air or from high stacks | biosphere |  | direct - exhaust
Benzene | 6.3444e-07 | biosphere3 | None | kilogram | air::urban air close to ground | biosphere |  | direct - exhaust
Carbon dioxide, fossil | 0.088513 | biosphere3 | None | kilogram | air | biosphere |  | direct - exhaust
Carbon monoxide, fossil | 0.00024544 | biosphere3 | None | kilogram | air::low population density, long-term | biosphere |  | direct - exhaust
Carbon monoxide, fossil | 8.6134e-05 | biosphere3 | None | kilogram | air::non-urban air or from high stacks | biosphere |  | direct - exhaust
Carbon monoxide, fossil | 0.00010211 | biosphere3 | None | kilogram | air::urban air close to ground | biosphere |  | direct - exhaust
Dinitrogen monoxide | 1.4976e-07 | biosphere3 | None | kilogram | air::low population density, long-term | biosphere |  | direct - exhaust
Dinitrogen monoxide | 5.2555e-08 | biosphere3 | None | kilogram | air::non-urban air or from high stacks | biosphere |  | direct - exhaust
Dinitrogen monoxide | 3.5518e-08 | biosphere3 | None | kilogram | air::urban air close to ground | biosphere |  | direct - exhaust
Ethane, 1,1,1,2-tetrafluoro-, HFC-134a | 3.75e-06 | biosphere3 | None | kilogram | air | biosphere |  | other
Hydrocarbons, chlorinated | 7.5272e-06 | biosphere3 | None | kilogram | air::low population density, long-term | biosphere |  | other
Hydrocarbons, chlorinated | 2.7307e-06 | biosphere3 | None | kilogram | air::non-urban air or from high stacks | biosphere |  | other
Hydrocarbons, chlorinated | 9.8454e-06 | biosphere3 | None | kilogram | air::urban air close to ground | biosphere |  | other
Lead | 1.3648e-08 | biosphere3 | None | kilogram | air::low population density, long-term | biosphere |  | direct - exhaust
Lead | 4.7896e-09 | biosphere3 | None | kilogram | air::non-urban air or from high stacks | biosphere |  | direct - exhaust
Lead | 3.3333e-09 | biosphere3 | None | kilogram | air::urban air close to ground | biosphere |  | direct - exhaust
Methane, fossil | 0.00013211 | biosphere3 | None | kilogram | air | biosphere |  | direct - exhaust
Methane, fossil | 4.1135e-06 | biosphere3 | None | kilogram | air::low population density, long-term | biosphere |  | direct - exhaust
Methane, fossil | 1.4436e-06 | biosphere3 | None | kilogram | air::non-urban air or from high stacks | biosphere |  | direct - exhaust
Methane, fossil | 1.3993e-06 | biosphere3 | None | kilogram | air::urban air close to ground | biosphere |  | direct - exhaust
NMVOC, non-methane volatile organic compounds, unspecified origin | 3.4137e-06 | biosphere3 | None | kilogram | air::low population density, long-term | biosphere |  | direct - exhaust
NMVOC, non-methane volatile organic compounds, unspecified origin | 1.2871e-06 | biosphere3 | None | kilogram | air::non-urban air or from high stacks | biosphere |  | direct - exhaust
NMVOC, non-methane volatile organic compounds, unspecified origin | 8.4461e-06 | biosphere3 | None | kilogram | air::urban air close to ground | biosphere |  | direct - exhaust
Nitrogen oxides | 3.1542e-05 | biosphere3 | None | kilogram | air::low population density, long-term | biosphere |  | direct - exhaust
Nitrogen oxides | 1.1069e-05 | biosphere3 | None | kilogram | air::non-urban air or from high stacks | biosphere |  | direct - exhaust
Nitrogen oxides | 8.2225e-06 | biosphere3 | None | kilogram | air::urban air close to ground | biosphere |  | direct - exhaust
Particulates, < 2.5 um | 8.0317e-07 | biosphere3 | None | kilogram | air::low population density, long-term | biosphere |  | direct - exhaust
Particulates, < 2.5 um | 2.8186e-07 | biosphere3 | None | kilogram | air::non-urban air or from high stacks | biosphere |  | direct - exhaust
Particulates, < 2.5 um | 1.9049e-07 | biosphere3 | None | kilogram | air::urban air close to ground | biosphere |  | direct - exhaust
maintenance, passenger car | 5.0467e-06 | lci-pass_cars | RER | unit |  | technosphere | passenger car maintenance | maintenance
market for brake wear emissions, passenger car | -1.105e-05 | lci-pass_cars | GLO | kilogram |  | technosphere | brake wear emissions, passenger car | direct - non-exhaust
market for refrigerant R134a | 6.5e-06 | lci-pass_cars | GLO | kilogram |  | technosphere | refrigerant R134a | other
market for road | 0.00057926 | lci-pass_cars | GLO | meter-year |  | technosphere | road | road
market for road maintenance | 0.00129 | lci-pass_cars | RER | meter-year |  | technosphere | road maintenance | road
market for road wear emissions, passenger car | -1.1948e-05 | lci-pass_cars | GLO | kilogram |  | technosphere | road wear emissions, passenger car | road
market for tyre wear emissions, passenger car | -1.5227e-05 | lci-pass_cars | GLO | kilogram |  | technosphere | tyre wear emissions, passenger car | direct - non-exhaust
market for natural gas, medium pressure, vehicle grade | 0.033159 | lci-pass_cars | GLO | kilogram |  | technosphere | natural gas, medium pressure, vehicle grade | energy chain
transport, passenger car, compressed gas, Mini, EURO-3 | 1 | lci-pass_cars | RER | kilometer |  | production | transport, passenger car, EURO-3 | other
Passenger car, compressed gas, Mini, EURO-3 | 5e-06 | lci-pass_cars | RER | unit |  | technosphere | Passenger car, EURO-3 | other
Activity | transport, passenger car, compressed gas, Mini, EURO-4
location | RER
production amount | 1
reference product | transport, passenger car, EURO-4
type | process
unit | kilometer
worksheet name | None
source | Sacchi, R., Bauer, C., Cox, B. and Mutel, C. carculator: an open-source tool for prospective environmental and economic life cycle assessment of vehicles. When, Where and How can battery-electric vehicles help reduce greenhouse gas emissions? Submitted to Renewable and Sustainable Energy Reviews.
description | Cradle-to-grave life cycle inventory of the transport activity using a passenger car over 1 km. carculator is a open-source parametrized truck model that produces life cycle inventories for any desired set of parameters value (lifetime, occupancy rate, power, battery size, fuel blend, etc.): to produce your own inventories, go to https://github.com/romainsacchi/carculator or contact carculator@psi.ch.
special remark
comment | Combustion engine power: 55 [kW]. Power share from combustion engine: 100 [%]. Km over lifetime: 200000 [km]. Yearly mileage: 12000 [km/year]. Autonomy on a full tank/battery: 441 [km]. Tank-to-wheel efficiency: 17 [%]. Tank-to-wheel energy consumption: 1761 [kj/km]. Fuel tank capacity: 215 [kWh]. Curb mass (excl. driver and cargo): 932 [kg]. Driving mass (incl. driver and cargo): 1072 [kg].
Exchanges
name | amount | database | location | unit | categories | type | reference product | tag
Ammonia | 2.4545e-05 | biosphere3 | None | kilogram | air::low population density, long-term | biosphere |  | direct - exhaust
Ammonia | 8.3676e-06 | biosphere3 | None | kilogram | air::non-urban air or from high stacks | biosphere |  | direct - exhaust
Ammonia | 5.5612e-06 | biosphere3 | None | kilogram | air::urban air close to ground | biosphere |  | direct - exhaust
Benzene | 1.9547e-08 | biosphere3 | None | kilogram | air::low population density, long-term | biosphere |  | direct - exhaust
Benzene | 7.3853e-09 | biosphere3 | None | kilogram | air::non-urban air or from high stacks | biosphere |  | direct - exhaust
Benzene | 4.9357e-07 | biosphere3 | None | kilogram | air::urban air close to ground | biosphere |  | direct - exhaust
Carbon dioxide, fossil | 0.085079 | biosphere3 | None | kilogram | air | biosphere |  | direct - exhaust
Carbon monoxide, fossil | 0.00015895 | biosphere3 | None | kilogram | air::low population density, long-term | biosphere |  | direct - exhaust
Carbon monoxide, fossil | 5.4186e-05 | biosphere3 | None | kilogram | air::non-urban air or from high stacks | biosphere |  | direct - exhaust
Carbon monoxide, fossil | 6.6709e-05 | biosphere3 | None | kilogram | air::urban air close to ground | biosphere |  | direct - exhaust
Dinitrogen monoxide | 1.4337e-07 | biosphere3 | None | kilogram | air::low population density, long-term | biosphere |  | direct - exhaust
Dinitrogen monoxide | 4.8876e-08 | biosphere3 | None | kilogram | air::non-urban air or from high stacks | biosphere |  | direct - exhaust
Dinitrogen monoxide | 3.2484e-08 | biosphere3 | None | kilogram | air::urban air close to ground | biosphere |  | direct - exhaust
Ethane, 1,1,1,2-tetrafluoro-, HFC-134a | 3.75e-06 | biosphere3 | None | kilogram | air | biosphere |  | other
Hydrocarbons, chlorinated | 1.1644e-05 | biosphere3 | None | kilogram | air::low population density, long-term | biosphere |  | other
Hydrocarbons, chlorinated | 4.0597e-06 | biosphere3 | None | kilogram | air::non-urban air or from high stacks | biosphere |  | other
Hydrocarbons, chlorinated | 1.009e-05 | biosphere3 | None | kilogram | air::urban air close to ground | biosphere |  | other
Lead | 1.4021e-08 | biosphere3 | None | kilogram | air::low population density, long-term | biosphere |  | direct - exhaust
Lead | 4.7797e-09 | biosphere3 | None | kilogram | air::non-urban air or from high stacks | biosphere |  | direct - exhaust
Lead | 3.3074e-09 | biosphere3 | None | kilogram | air::urban air close to ground | biosphere |  | direct - exhaust
Methane, fossil | 0.00012698 | biosphere3 | None | kilogram | air | biosphere |  | direct - exhaust
Methane, fossil | 9.3119e-06 | biosphere3 | None | kilogram | air::low population density, long-term | biosphere |  | direct - exhaust
Methane, fossil | 3.1745e-06 | biosphere3 | None | kilogram | air::non-urban air or from high stacks | biosphere |  | direct - exhaust
Methane, fossil | 2.5007e-06 | biosphere3 | None | kilogram | air::urban air close to ground | biosphere |  | direct - exhaust
NMVOC, non-methane volatile organic compounds, unspecified origin | 2.3322e-06 | biosphere3 | None | kilogram | air::low population density, long-term | biosphere |  | direct - exhaust
NMVOC, non-methane volatile organic compounds, unspecified origin | 8.8525e-07 | biosphere3 | None | kilogram | air::non-urban air or from high stacks | biosphere |  | direct - exhaust
NMVOC, non-methane volatile organic compounds, unspecified origin | 7.5897e-06 | biosphere3 | None | kilogram | air::urban air close to ground | biosphere |  | direct - exhaust
Nitrogen oxides | 3.786e-05 | biosphere3 | None | kilogram | air::low population density, long-term | biosphere |  | direct - exhaust
Nitrogen oxides | 1.2906e-05 | biosphere3 | None | kilogram | air::non-urban air or from high stacks | biosphere |  | direct - exhaust
Nitrogen oxides | 9.6884e-06 | biosphere3 | None | kilogram | air::urban air close to ground | biosphere |  | direct - exhaust
Particulates, < 2.5 um | 1.4854e-06 | biosphere3 | None | kilogram | air::low population density, long-term | biosphere |  | direct - exhaust
Particulates, < 2.5 um | 5.0638e-07 | biosphere3 | None | kilogram | air::non-urban air or from high stacks | biosphere |  | direct - exhaust
Particulates, < 2.5 um | 3.3654e-07 | biosphere3 | None | kilogram | air::urban air close to ground | biosphere |  | direct - exhaust
maintenance, passenger car | 5.0111e-06 | lci-pass_cars | RER | unit |  | technosphere | passenger car maintenance | maintenance
market for brake wear emissions, passenger car | -1.1004e-05 | lci-pass_cars | GLO | kilogram |  | technosphere | brake wear emissions, passenger car | direct - non-exhaust
market for refrigerant R134a | 6.5e-06 | lci-pass_cars | GLO | kilogram |  | technosphere | refrigerant R134a | other
market for road | 0.0005757 | lci-pass_cars | GLO | meter-year |  | technosphere | road | road
market for road maintenance | 0.00129 | lci-pass_cars | RER | meter-year |  | technosphere | road maintenance | road
market for road wear emissions, passenger car | -1.1894e-05 | lci-pass_cars | GLO | kilogram |  | technosphere | road wear emissions, passenger car | road
market for tyre wear emissions, passenger car | -1.5176e-05 | lci-pass_cars | GLO | kilogram |  | technosphere | tyre wear emissions, passenger car | direct - non-exhaust
market for natural gas, medium pressure, vehicle grade | 0.031873 | lci-pass_cars | GLO | kilogram |  | technosphere | natural gas, medium pressure, vehicle grade | energy chain
transport, passenger car, compressed gas, Mini, EURO-4 | 1 | lci-pass_cars | RER | kilometer |  | production | transport, passenger car, EURO-4 | other
Passenger car, compressed gas, Mini, EURO-4 | 5e-06 | lci-pass_cars | RER | unit |  | technosphere | Passenger car, EURO-4 | other
Activity | transport, passenger car, compressed gas, Mini, EURO-6ab
location | RER
production amount | 1
reference product | transport, passenger car, EURO-6ab
type | process
unit | kilometer
worksheet name | None
source | Sacchi, R., Bauer, C., Cox, B. and Mutel, C. carculator: an open-source tool for prospective environmental and economic life cycle assessment of vehicles. When, Where and How can battery-electric vehicles help reduce greenhouse gas emissions? Submitted to Renewable and Sustainable Energy Reviews.
description | Cradle-to-grave life cycle inventory of the transport activity using a passenger car over 1 km. carculator is a open-source parametrized truck model that produces life cycle inventories for any desired set of parameters value (lifetime, occupancy rate, power, battery size, fuel blend, etc.): to produce your own inventories, go to https://github.com/romainsacchi/carculator or contact carculator@psi.ch.
special remark
comment | Combustion engine power: 55 [kW]. Power share from combustion engine: 100 [%]. Km over lifetime: 200000 [km]. Yearly mileage: 12000 [km/year]. Autonomy on a full tank/battery: 441 [km]. Tank-to-wheel efficiency: 19 [%]. Tank-to-wheel energy consumption: 1657 [kj/km]. Fuel tank capacity: 203 [kWh]. Curb mass (excl. driver and cargo): 924 [kg]. Driving mass (incl. driver and cargo): 1064 [kg].
Exchanges
name | amount | database | location | unit | categories | type | reference product | tag
Ammonia | 8.7485e-06 | biosphere3 | None | kilogram | air::low population density, long-term | biosphere |  | direct - exhaust
Ammonia | 2.9035e-06 | biosphere3 | None | kilogram | air::non-urban air or from high stacks | biosphere |  | direct - exhaust
Ammonia | 1.8976e-06 | biosphere3 | None | kilogram | air::urban air close to ground | biosphere |  | direct - exhaust
Benzene | 1.8782e-08 | biosphere3 | None | kilogram | air::low population density, long-term | biosphere |  | direct - exhaust
Benzene | 6.936e-09 | biosphere3 | None | kilogram | air::non-urban air or from high stacks | biosphere |  | direct - exhaust
Benzene | 2.3389e-07 | biosphere3 | None | kilogram | air::urban air close to ground | biosphere |  | direct - exhaust
Carbon dioxide, fossil | 0.080042 | biosphere3 | None | kilogram | air | biosphere |  | direct - exhaust
Carbon monoxide, fossil | 0.00012465 | biosphere3 | None | kilogram | air::low population density, long-term | biosphere |  | direct - exhaust
Carbon monoxide, fossil | 4.1369e-05 | biosphere3 | None | kilogram | air::non-urban air or from high stacks | biosphere |  | direct - exhaust
Carbon monoxide, fossil | 4.7893e-05 | biosphere3 | None | kilogram | air::urban air close to ground | biosphere |  | direct - exhaust
Dinitrogen monoxide | 1.3651e-07 | biosphere3 | None | kilogram | air::low population density, long-term | biosphere |  | direct - exhaust
Dinitrogen monoxide | 4.5306e-08 | biosphere3 | None | kilogram | air::non-urban air or from high stacks | biosphere |  | direct - exhaust
Dinitrogen monoxide | 2.961e-08 | biosphere3 | None | kilogram | air::urban air close to ground | biosphere |  | direct - exhaust
Ethane, 1,1,1,2-tetrafluoro-, HFC-134a | 3.7011e-06 | biosphere3 | None | kilogram | air | biosphere |  | other
Hydrocarbons, chlorinated | 7.8341e-06 | biosphere3 | None | kilogram | air::low population density, long-term | biosphere |  | other
Hydrocarbons, chlorinated | 2.6879e-06 | biosphere3 | None | kilogram | air::non-urban air or from high stacks | biosphere |  | other
Hydrocarbons, chlorinated | 5.3303e-06 | biosphere3 | None | kilogram | air::urban air close to ground | biosphere |  | other
Lead | 1.335e-08 | biosphere3 | None | kilogram | air::low population density, long-term | biosphere |  | direct - exhaust
Lead | 4.4306e-09 | biosphere3 | None | kilogram | air::non-urban air or from high stacks | biosphere |  | direct - exhaust
Lead | 2.9743e-09 | biosphere3 | None | kilogram | air::urban air close to ground | biosphere |  | direct - exhaust
Methane, fossil | 0.00011947 | biosphere3 | None | kilogram | air | biosphere |  | direct - exhaust
Methane, fossil | 5.8673e-06 | biosphere3 | None | kilogram | air::low population density, long-term | biosphere |  | direct - exhaust
Methane, fossil | 1.9473e-06 | biosphere3 | None | kilogram | air::non-urban air or from high stacks | biosphere |  | direct - exhaust
Methane, fossil | 1.4554e-06 | biosphere3 | None | kilogram | air::urban air close to ground | biosphere |  | direct - exhaust
NMVOC, non-methane volatile organic compounds, unspecified origin | 1.9668e-06 | biosphere3 | None | kilogram | air::low population density, long-term | biosphere |  | direct - exhaust
NMVOC, non-methane volatile organic compounds, unspecified origin | 7.4059e-07 | biosphere3 | None | kilogram | air::non-urban air or from high stacks | biosphere |  | direct - exhaust
NMVOC, non-methane volatile organic compounds, unspecified origin | 3.8749e-06 | biosphere3 | None | kilogram | air::urban air close to ground | biosphere |  | direct - exhaust
Nitrogen oxides | 1.1738e-05 | biosphere3 | None | kilogram | air::low population density, long-term | biosphere |  | direct - exhaust
Nitrogen oxides | 3.8957e-06 | biosphere3 | None | kilogram | air::non-urban air or from high stacks | biosphere |  | direct - exhaust
Nitrogen oxides | 3.5232e-06 | biosphere3 | None | kilogram | air::urban air close to ground | biosphere |  | direct - exhaust
Particulates, < 2.5 um | 5.1936e-07 | biosphere3 | None | kilogram | air::low population density, long-term | biosphere |  | direct - exhaust
Particulates, < 2.5 um | 1.7237e-07 | biosphere3 | None | kilogram | air::non-urban air or from high stacks | biosphere |  | direct - exhaust
Particulates, < 2.5 um | 1.1265e-07 | biosphere3 | None | kilogram | air::urban air close to ground | biosphere |  | direct - exhaust
maintenance, passenger car | 4.9705e-06 | lci-pass_cars | RER | unit |  | technosphere | passenger car maintenance | maintenance
market for brake wear emissions, passenger car | -1.095e-05 | lci-pass_cars | GLO | kilogram |  | technosphere | brake wear emissions, passenger car | direct - non-exhaust
market for refrigerant R134a | 6.4152e-06 | lci-pass_cars | GLO | kilogram |  | technosphere | refrigerant R134a | other
market for road | 0.00057164 | lci-pass_cars | GLO | meter-year |  | technosphere | road | road
market for road maintenance | 0.00129 | lci-pass_cars | RER | meter-year |  | technosphere | road maintenance | road
market for road wear emissions, passenger car | -1.1831e-05 | lci-pass_cars | GLO | kilogram |  | technosphere | road wear emissions, passenger car | road
market for tyre wear emissions, passenger car | -1.5117e-05 | lci-pass_cars | GLO | kilogram |  | technosphere | tyre wear emissions, passenger car | direct - non-exhaust
market for natural gas, medium pressure, vehicle grade | 0.029986 | lci-pass_cars | GLO | kilogram |  | technosphere | natural gas, medium pressure, vehicle grade | energy chain
transport, passenger car, compressed gas, Mini, EURO-6ab | 1 | lci-pass_cars | RER | kilometer |  | production | transport, passenger car, EURO-6ab | other
Passenger car, compressed gas, Mini, EURO-6ab | 5e-06 | lci-pass_cars | RER | unit |  | technosphere | Passenger car, EURO-6ab | other
Activity | transport, passenger car, compressed gas, Mini, EURO-6
location | RER
production amount | 1
reference product | transport, passenger car, EURO-6
type | process
unit | kilometer
worksheet name | None
source | Sacchi, R., Bauer, C., Cox, B. and Mutel, C. carculator: an open-source tool for prospective environmental and economic life cycle assessment of vehicles. When, Where and How can battery-electric vehicles help reduce greenhouse gas emissions? Submitted to Renewable and Sustainable Energy Reviews.
description | Cradle-to-grave life cycle inventory of the transport activity using a passenger car over 1 km. carculator is a open-source parametrized truck model that produces life cycle inventories for any desired set of parameters value (lifetime, occupancy rate, power, battery size, fuel blend, etc.): to produce your own inventories, go to https://github.com/romainsacchi/carculator or contact carculator@psi.ch.
special remark
comment | Combustion engine power: 55 [kW]. Power share from combustion engine: 100 [%]. Km over lifetime: 200000 [km]. Yearly mileage: 12000 [km/year]. Autonomy on a full tank/battery: 439 [km]. Tank-to-wheel efficiency: 20 [%]. Tank-to-wheel energy consumption: 1560 [kj/km]. Fuel tank capacity: 190 [kWh]. Curb mass (excl. driver and cargo): 916 [kg]. Driving mass (incl. driver and cargo): 1056 [kg].
Exchanges
name | amount | database | location | unit | categories | type | reference product | tag
Ammonia | 8.327e-06 | biosphere3 | None | kilogram | air::low population density, long-term | biosphere |  | direct - exhaust
Ammonia | 2.6956e-06 | biosphere3 | None | kilogram | air::non-urban air or from high stacks | biosphere |  | direct - exhaust
Ammonia | 1.7369e-06 | biosphere3 | None | kilogram | air::urban air close to ground | biosphere |  | direct - exhaust
Benzene | 1.2386e-08 | biosphere3 | None | kilogram | air::low population density, long-term | biosphere |  | direct - exhaust
Benzene | 4.0095e-09 | biosphere3 | None | kilogram | air::non-urban air or from high stacks | biosphere |  | direct - exhaust
Benzene | 2.5836e-09 | biosphere3 | None | kilogram | air::urban air close to ground | biosphere |  | direct - exhaust
Carbon dioxide, fossil | 0.075375 | biosphere3 | None | kilogram | air | biosphere |  | direct - exhaust
Carbon monoxide, fossil | 0.00011865 | biosphere3 | None | kilogram | air::low population density, long-term | biosphere |  | direct - exhaust
Carbon monoxide, fossil | 3.8407e-05 | biosphere3 | None | kilogram | air::non-urban air or from high stacks | biosphere |  | direct - exhaust
Carbon monoxide, fossil | 2.4748e-05 | biosphere3 | None | kilogram | air::urban air close to ground | biosphere |  | direct - exhaust
Dinitrogen monoxide | 1.2994e-07 | biosphere3 | None | kilogram | air::low population density, long-term | biosphere |  | direct - exhaust
Dinitrogen monoxide | 4.2062e-08 | biosphere3 | None | kilogram | air::non-urban air or from high stacks | biosphere |  | direct - exhaust
Dinitrogen monoxide | 2.7103e-08 | biosphere3 | None | kilogram | air::urban air close to ground | biosphere |  | direct - exhaust
Ethane, 1,1,1,2-tetrafluoro-, HFC-134a | 3.6522e-06 | biosphere3 | None | kilogram | air | biosphere |  | other
Hydrocarbons, chlorinated | 6.7704e-06 | biosphere3 | None | kilogram | air::low population density, long-term | biosphere |  | other
Hydrocarbons, chlorinated | 2.1916e-06 | biosphere3 | None | kilogram | air::non-urban air or from high stacks | biosphere |  | other
Hydrocarbons, chlorinated | 1.4122e-06 | biosphere3 | None | kilogram | air::urban air close to ground | biosphere |  | other
Lead | 1.2707e-08 | biosphere3 | None | kilogram | air::low population density, long-term | biosphere |  | direct - exhaust
Lead | 4.1133e-09 | biosphere3 | None | kilogram | air::non-urban air or from high stacks | biosphere |  | direct - exhaust
Lead | 2.6505e-09 | biosphere3 | None | kilogram | air::urban air close to ground | biosphere |  | direct - exhaust
Methane, fossil | 0.0001125 | biosphere3 | None | kilogram | air | biosphere |  | direct - exhaust
Methane, fossil | 5.5847e-06 | biosphere3 | None | kilogram | air::low population density, long-term | biosphere |  | direct - exhaust
Methane, fossil | 1.8078e-06 | biosphere3 | None | kilogram | air::non-urban air or from high stacks | biosphere |  | direct - exhaust
Methane, fossil | 1.1649e-06 | biosphere3 | None | kilogram | air::urban air close to ground | biosphere |  | direct - exhaust
NMVOC, non-methane volatile organic compounds, unspecified origin | 1.1857e-06 | biosphere3 | None | kilogram | air::low population density, long-term | biosphere |  | direct - exhaust
NMVOC, non-methane volatile organic compounds, unspecified origin | 3.8383e-07 | biosphere3 | None | kilogram | air::non-urban air or from high stacks | biosphere |  | direct - exhaust
NMVOC, non-methane volatile organic compounds, unspecified origin | 2.4733e-07 | biosphere3 | None | kilogram | air::urban air close to ground | biosphere |  | direct - exhaust
Nitrogen oxides | 1.1173e-05 | biosphere3 | None | kilogram | air::low population density, long-term | biosphere |  | direct - exhaust
Nitrogen oxides | 3.6167e-06 | biosphere3 | None | kilogram | air::non-urban air or from high stacks | biosphere |  | direct - exhaust
Nitrogen oxides | 2.3305e-06 | biosphere3 | None | kilogram | air::urban air close to ground | biosphere |  | direct - exhaust
Particulates, < 2.5 um | 4.9434e-07 | biosphere3 | None | kilogram | air::low population density, long-term | biosphere |  | direct - exhaust
Particulates, < 2.5 um | 1.6002e-07 | biosphere3 | None | kilogram | air::non-urban air or from high stacks | biosphere |  | direct - exhaust
Particulates, < 2.5 um | 1.0311e-07 | biosphere3 | None | kilogram | air::urban air close to ground | biosphere |  | direct - exhaust
maintenance, passenger car | 4.9299e-06 | lci-pass_cars | RER | unit |  | technosphere | passenger car maintenance | maintenance
market for brake wear emissions, passenger car | -1.0897e-05 | lci-pass_cars | GLO | kilogram |  | technosphere | brake wear emissions, passenger car | direct - non-exhaust
market for refrigerant R134a | 6.3304e-06 | lci-pass_cars | GLO | kilogram |  | technosphere | refrigerant R134a | other
market for road | 0.00056758 | lci-pass_cars | GLO | meter-year |  | technosphere | road | road
market for road maintenance | 0.00129 | lci-pass_cars | RER | meter-year |  | technosphere | road maintenance | road
market for road wear emissions, passenger car | -1.1769e-05 | lci-pass_cars | GLO | kilogram |  | technosphere | road wear emissions, passenger car | road
market for tyre wear emissions, passenger car | -1.5058e-05 | lci-pass_cars | GLO | kilogram |  | technosphere | tyre wear emissions, passenger car | direct - non-exhaust
market for natural gas, medium pressure, vehicle grade | 0.028237 | lci-pass_cars | GLO | kilogram |  | technosphere | natural gas, medium pressure, vehicle grade | energy chain
transport, passenger car, compressed gas, Mini, EURO-6 | 1 | lci-pass_cars | RER | kilometer |  | production | transport, passenger car, EURO-6 | other
Passenger car, compressed gas, Mini, EURO-6d | 5e-06 | lci-pass_cars | RER | unit |  | technosphere | Passenger car, EURO-6d | other
Activity | transport, passenger car, plugin gasoline hybrid, Mini, EURO-6ab
location | RER
production amount | 1
reference product | transport, passenger car, EURO-6ab
type | process
unit | kilometer
worksheet name | None
source | Sacchi, R., Bauer, C., Cox, B. and Mutel, C. carculator: an open-source tool for prospective environmental and economic life cycle assessment of vehicles. When, Where and How can battery-electric vehicles help reduce greenhouse gas emissions? Submitted to Renewable and Sustainable Energy Reviews.
description | Cradle-to-grave life cycle inventory of the transport activity using a passenger car over 1 km. carculator is a open-source parametrized truck model that produces life cycle inventories for any desired set of parameters value (lifetime, occupancy rate, power, battery size, fuel blend, etc.): to produce your own inventories, go to https://github.com/romainsacchi/carculator or contact carculator@psi.ch.
special remark
comment | Combustion engine power: 34 [kW]. Electric motor power: 30 [kW]. Power share from combustion engine: 54 [%]. Km over lifetime: 200000 [km]. Yearly mileage: 12000 [km/year]. Autonomy on a full tank/battery: 920 [km]. Tank-to-wheel efficiency: 43 [%]. Tank-to-wheel energy consumption: 1052 [kj/km]. Battery capacity: 3 [kWh]. Fuel tank capacity: 341 [kWh]. Mass of battery: 73 [kg]. Curb mass (excl. driver and cargo): 1077 [kg]. Driving mass (incl. driver and cargo): 1217 [kg].
Exchanges
name | amount | database | location | unit | categories | type | reference product | tag
1-Pentene | 1.1224e-09 | biosphere3 | None | kilogram | air::low population density, long-term | biosphere |  | other
1-Pentene | 3.9046e-10 | biosphere3 | None | kilogram | air::non-urban air or from high stacks | biosphere |  | other
1-Pentene | 2.1038e-09 | biosphere3 | None | kilogram | air::urban air close to ground | biosphere |  | other
Acetaldehyde | 8.9794e-09 | biosphere3 | None | kilogram | air::low population density, long-term | biosphere |  | other
Acetaldehyde | 3.1237e-09 | biosphere3 | None | kilogram | air::non-urban air or from high stacks | biosphere |  | other
Acetaldehyde | 1.683e-08 | biosphere3 | None | kilogram | air::urban air close to ground | biosphere |  | other
Acetone | 6.7345e-09 | biosphere3 | None | kilogram | air::low population density, long-term | biosphere |  | other
Acetone | 2.3427e-09 | biosphere3 | None | kilogram | air::non-urban air or from high stacks | biosphere |  | other
Acetone | 1.2623e-08 | biosphere3 | None | kilogram | air::urban air close to ground | biosphere |  | other
Acrolein | 2.2448e-09 | biosphere3 | None | kilogram | air::low population density, long-term | biosphere |  | other
Acrolein | 7.8092e-10 | biosphere3 | None | kilogram | air::non-urban air or from high stacks | biosphere |  | other
Acrolein | 4.2076e-09 | biosphere3 | None | kilogram | air::urban air close to ground | biosphere |  | other
Ammonia | 4.1644e-06 | biosphere3 | None | kilogram | air::low population density, long-term | biosphere |  | direct - exhaust
Ammonia | 1.2094e-06 | biosphere3 | None | kilogram | air::non-urban air or from high stacks | biosphere |  | direct - exhaust
Ammonia | 7.4034e-07 | biosphere3 | None | kilogram | air::urban air close to ground | biosphere |  | direct - exhaust
Arsenic | 3.5965e-12 | biosphere3 | None | kilogram | air::low population density, long-term | biosphere |  | other
Arsenic | 1.0445e-12 | biosphere3 | None | kilogram | air::non-urban air or from high stacks | biosphere |  | other
Arsenic | 6.3938e-13 | biosphere3 | None | kilogram | air::urban air close to ground | biosphere |  | other
Benzaldehyde | 2.2448e-09 | biosphere3 | None | kilogram | air::low population density, long-term | biosphere |  | other
Benzaldehyde | 7.8092e-10 | biosphere3 | None | kilogram | air::non-urban air or from high stacks | biosphere |  | other
Benzaldehyde | 4.2076e-09 | biosphere3 | None | kilogram | air::urban air close to ground | biosphere |  | other
Benzene | 1.5284e-08 | biosphere3 | None | kilogram | air::low population density, long-term | biosphere |  | direct - exhaust
Benzene | 4.9546e-09 | biosphere3 | None | kilogram | air::non-urban air or from high stacks | biosphere |  | direct - exhaust
Benzene | 1.2872e-07 | biosphere3 | None | kilogram | air::urban air close to ground | biosphere |  | direct - exhaust
Butane | 5.8366e-08 | biosphere3 | None | kilogram | air::low population density, long-term | biosphere |  | other
Butane | 2.0304e-08 | biosphere3 | None | kilogram | air::non-urban air or from high stacks | biosphere |  | other
Butane | 1.094e-07 | biosphere3 | None | kilogram | air::urban air close to ground | biosphere |  | other
Cadmium | 1.2939e-10 | biosphere3 | None | kilogram | air::low population density, long-term | biosphere |  | direct - exhaust
Cadmium | 3.7578e-11 | biosphere3 | None | kilogram | air::non-urban air or from high stacks | biosphere |  | direct - exhaust
Cadmium | 2.3003e-11 | biosphere3 | None | kilogram | air::urban air close to ground | biosphere |  | direct - exhaust
Carbon dioxide, fossil | 0.055132 | biosphere3 | None | kilogram | air | biosphere |  | direct - exhaust
Carbon monoxide, fossil | 8.2244e-05 | biosphere3 | None | kilogram | air::low population density, long-term | biosphere |  | direct - exhaust
Carbon monoxide, fossil | 2.3885e-05 | biosphere3 | None | kilogram | air::non-urban air or from high stacks | biosphere |  | direct - exhaust
Carbon monoxide, fossil | 2.6044e-05 | biosphere3 | None | kilogram | air::urban air close to ground | biosphere |  | direct - exhaust
Chromium | 1.9154e-10 | biosphere3 | None | kilogram | air::low population density, long-term | biosphere |  | direct - exhaust
Chromium | 5.5627e-11 | biosphere3 | None | kilogram | air::non-urban air or from high stacks | biosphere |  | direct - exhaust
Chromium | 3.4052e-11 | biosphere3 | None | kilogram | air::urban air close to ground | biosphere |  | direct - exhaust
Chromium VI | 3.836e-13 | biosphere3 | None | kilogram | air::low population density, long-term | biosphere |  | direct - exhaust
Chromium VI | 1.114e-13 | biosphere3 | None | kilogram | air::non-urban air or from high stacks | biosphere |  | direct - exhaust
Chromium VI | 6.8195e-14 | biosphere3 | None | kilogram | air::urban air close to ground | biosphere |  | direct - exhaust
Copper | 5.0331e-10 | biosphere3 | None | kilogram | air::low population density, long-term | biosphere |  | energy storage
Copper | 1.4617e-10 | biosphere3 | None | kilogram | air::non-urban air or from high stacks | biosphere |  | energy storage
Copper | 8.9477e-11 | biosphere3 | None | kilogram | air::urban air close to ground | biosphere |  | energy storage
Cyclohexane | 1.2347e-08 | biosphere3 | None | kilogram | air::low population density, long-term | biosphere |  | other
Cyclohexane | 4.295e-09 | biosphere3 | None | kilogram | air::non-urban air or from high stacks | biosphere |  | other
Cyclohexane | 2.3142e-08 | biosphere3 | None | kilogram | air::urban air close to ground | biosphere |  | other
Dinitrogen monoxide | 6.4982e-08 | biosphere3 | None | kilogram | air::low population density, long-term | biosphere |  | direct - exhaust
Dinitrogen monoxide | 1.8872e-08 | biosphere3 | None | kilogram | air::non-urban air or from high stacks | biosphere |  | direct - exhaust
Dinitrogen monoxide | 1.1552e-08 | biosphere3 | None | kilogram | air::urban air close to ground | biosphere |  | direct - exhaust
Ethane | 3.5917e-08 | biosphere3 | None | kilogram | air::low population density, long-term | biosphere |  | other
Ethane | 1.2495e-08 | biosphere3 | None | kilogram | air::non-urban air or from high stacks | biosphere |  | other
Ethane | 6.7321e-08 | biosphere3 | None | kilogram | air::urban air close to ground | biosphere |  | other
Ethane, 1,1,1,2-tetrafluoro-, HFC-134a | 3.7011e-06 | biosphere3 | None | kilogram | air | biosphere |  | other
Ethene | 8.1937e-08 | biosphere3 | None | kilogram | air::low population density, long-term | biosphere |  | other
Ethene | 2.8503e-08 | biosphere3 | None | kilogram | air::non-urban air or from high stacks | biosphere |  | other
Ethene | 1.5358e-07 | biosphere3 | None | kilogram | air::urban air close to ground | biosphere |  | other
Formaldehyde | 1.9081e-08 | biosphere3 | None | kilogram | air::low population density, long-term | biosphere |  | other
Formaldehyde | 6.6378e-09 | biosphere3 | None | kilogram | air::non-urban air or from high stacks | biosphere |  | other
Formaldehyde | 3.5765e-08 | biosphere3 | None | kilogram | air::urban air close to ground | biosphere |  | other
Heptane | 7.8569e-09 | biosphere3 | None | kilogram | air::low population density, long-term | biosphere |  | other
Heptane | 2.7332e-09 | biosphere3 | None | kilogram | air::non-urban air or from high stacks | biosphere |  | other
Heptane | 1.4727e-08 | biosphere3 | None | kilogram | air::urban air close to ground | biosphere |  | other
Hexane | 1.7959e-08 | biosphere3 | None | kilogram | air::low population density, long-term | biosphere |  | other
Hexane | 6.2473e-09 | biosphere3 | None | kilogram | air::non-urban air or from high stacks | biosphere |  | other
Hexane | 3.3661e-08 | biosphere3 | None | kilogram | air::urban air close to ground | biosphere |  | other
Hydrocarbons, chlorinated | 1.7893e-06 | biosphere3 | None | kilogram | air::low population density, long-term | biosphere |  | other
Hydrocarbons, chlorinated | 5.8411e-07 | biosphere3 | None | kilogram | air::non-urban air or from high stacks | biosphere |  | other
Hydrocarbons, chlorinated | 2.3224e-06 | biosphere3 | None | kilogram | air::urban air close to ground | biosphere |  | other
Lead | 1.2124e-08 | biosphere3 | None | kilogram | air::low population density, long-term | biosphere |  | direct - exhaust
Lead | 3.5209e-09 | biosphere3 | None | kilogram | air::non-urban air or from high stacks | biosphere |  | direct - exhaust
Lead | 2.1987e-09 | biosphere3 | None | kilogram | air::urban air close to ground | biosphere |  | direct - exhaust
Mercury | 1.0443e-10 | biosphere3 | None | kilogram | air::low population density, long-term | biosphere |  | direct - exhaust
Mercury | 3.0328e-11 | biosphere3 | None | kilogram | air::non-urban air or from high stacks | biosphere |  | direct - exhaust
Mercury | 1.8566e-11 | biosphere3 | None | kilogram | air::urban air close to ground | biosphere |  | direct - exhaust
Methane, fossil | 4.8497e-07 | biosphere3 | None | kilogram | air::low population density, long-term | biosphere |  | direct - exhaust
Methane, fossil | 1.4084e-07 | biosphere3 | None | kilogram | air::non-urban air or from high stacks | biosphere |  | direct - exhaust
Methane, fossil | 1.8631e-07 | biosphere3 | None | kilogram | air::urban air close to ground | biosphere |  | direct - exhaust
Methyl ethyl ketone | 1.1224e-09 | biosphere3 | None | kilogram | air::low population density, long-term | biosphere |  | other
Methyl ethyl ketone | 3.9046e-10 | biosphere3 | None | kilogram | air::non-urban air or from high stacks | biosphere |  | other
Methyl ethyl ketone | 2.1038e-09 | biosphere3 | None | kilogram | air::urban air close to ground | biosphere |  | other
NMVOC, non-methane volatile organic compounds, unspecified origin | 5.7019e-07 | biosphere3 | None | kilogram | air::low population density, long-term | biosphere |  | direct - exhaust
NMVOC, non-methane volatile organic compounds, unspecified origin | 1.9835e-07 | biosphere3 | None | kilogram | air::non-urban air or from high stacks | biosphere |  | direct - exhaust
NMVOC, non-methane volatile organic compounds, unspecified origin | 1.0687e-06 | biosphere3 | None | kilogram | air::urban air close to ground | biosphere |  | direct - exhaust
Nickel | 1.5588e-10 | biosphere3 | None | kilogram | air::low population density, long-term | biosphere |  | direct - exhaust
Nickel | 4.5271e-11 | biosphere3 | None | kilogram | air::non-urban air or from high stacks | biosphere |  | direct - exhaust
Nickel | 2.7713e-11 | biosphere3 | None | kilogram | air::urban air close to ground | biosphere |  | direct - exhaust
Nitrogen oxides | 1.0385e-05 | biosphere3 | None | kilogram | air::low population density, long-term | biosphere |  | direct - exhaust
Nitrogen oxides | 3.016e-06 | biosphere3 | None | kilogram | air::non-urban air or from high stacks | biosphere |  | direct - exhaust
Nitrogen oxides | 2.3815e-06 | biosphere3 | None | kilogram | air::urban air close to ground | biosphere |  | direct - exhaust
PAH, polycyclic aromatic hydrocarbons | 4.1722e-10 | biosphere3 | None | kilogram | air::low population density, long-term | biosphere |  | direct - exhaust
PAH, polycyclic aromatic hydrocarbons | 1.2117e-10 | biosphere3 | None | kilogram | air::non-urban air or from high stacks | biosphere |  | direct - exhaust
PAH, polycyclic aromatic hydrocarbons | 7.4172e-11 | biosphere3 | None | kilogram | air::urban air close to ground | biosphere |  | direct - exhaust
Particulates, < 2.5 um | 2.2055e-07 | biosphere3 | None | kilogram | air::low population density, long-term | biosphere |  | direct - exhaust
Particulates, < 2.5 um | 6.4052e-08 | biosphere3 | None | kilogram | air::non-urban air or from high stacks | biosphere |  | direct - exhaust
Particulates, < 2.5 um | 3.9209e-08 | biosphere3 | None | kilogram | air::urban air close to ground | biosphere |  | direct - exhaust
Pentane | 2.4693e-08 | biosphere3 | None | kilogram | air::low population density, long-term | biosphere |  | other
Pentane | 8.5901e-09 | biosphere3 | None | kilogram | air::non-urban air or from high stacks | biosphere |  | other
Pentane | 4.6283e-08 | biosphere3 | None | kilogram | air::urban air close to ground | biosphere |  | other
Propane | 7.8569e-09 | biosphere3 | None | kilogram | air::low population density, long-term | biosphere |  | other
Propane | 2.7332e-09 | biosphere3 | None | kilogram | air::non-urban air or from high stacks | biosphere |  | other
Propane | 1.4727e-08 | biosphere3 | None | kilogram | air::urban air close to ground | biosphere |  | other
Propene | 4.2652e-08 | biosphere3 | None | kilogram | air::low population density, long-term | biosphere |  | other
Propene | 1.4837e-08 | biosphere3 | None | kilogram | air::non-urban air or from high stacks | biosphere |  | other
Propene | 7.9944e-08 | biosphere3 | None | kilogram | air::urban air close to ground | biosphere |  | other
Selenium | 2.3994e-12 | biosphere3 | None | kilogram | air::low population density, long-term | biosphere |  | direct - exhaust
Selenium | 6.9681e-13 | biosphere3 | None | kilogram | air::non-urban air or from high stacks | biosphere |  | direct - exhaust
Selenium | 4.2656e-13 | biosphere3 | None | kilogram | air::urban air close to ground | biosphere |  | direct - exhaust
Styrene | 1.1224e-08 | biosphere3 | None | kilogram | air::low population density, long-term | biosphere |  | other
Styrene | 3.9046e-09 | biosphere3 | None | kilogram | air::non-urban air or from high stacks | biosphere |  | other
Styrene | 2.1038e-08 | biosphere3 | None | kilogram | air::urban air close to ground | biosphere |  | other
Sulfur dioxide | 3.5116e-07 | biosphere3 | None | kilogram | air | biosphere |  | direct - exhaust
Toluene | 1.2347e-07 | biosphere3 | None | kilogram | air::low population density, long-term | biosphere |  | other
Toluene | 4.295e-08 | biosphere3 | None | kilogram | air::non-urban air or from high stacks | biosphere |  | other
Toluene | 2.3142e-07 | biosphere3 | None | kilogram | air::urban air close to ground | biosphere |  | other
Zinc | 2.5879e-08 | biosphere3 | None | kilogram | air::low population density, long-term | biosphere |  | direct - exhaust
Zinc | 7.5155e-09 | biosphere3 | None | kilogram | air::non-urban air or from high stacks | biosphere |  | direct - exhaust
Zinc | 4.6006e-09 | biosphere3 | None | kilogram | air::urban air close to ground | biosphere |  | direct - exhaust
m-Xylene | 6.0611e-08 | biosphere3 | None | kilogram | air::low population density, long-term | biosphere |  | other
m-Xylene | 2.1085e-08 | biosphere3 | None | kilogram | air::non-urban air or from high stacks | biosphere |  | other
m-Xylene | 1.136e-07 | biosphere3 | None | kilogram | air::urban air close to ground | biosphere |  | other
maintenance, passenger car | 5.7924e-06 | lci-pass_cars | RER | unit |  | technosphere | passenger car maintenance | maintenance
market for brake wear emissions, passenger car | -6.5538e-06 | lci-pass_cars | GLO | kilogram |  | technosphere | brake wear emissions, passenger car | direct - non-exhaust
market for refrigerant R134a | 6.4152e-06 | lci-pass_cars | GLO | kilogram |  | technosphere | refrigerant R134a | other
market for road | 0.00065374 | lci-pass_cars | GLO | meter-year |  | technosphere | road | road
market for road maintenance | 0.00129 | lci-pass_cars | RER | meter-year |  | technosphere | road maintenance | road
market for road wear emissions, passenger car | -1.3067e-05 | lci-pass_cars | GLO | kilogram |  | technosphere | road wear emissions, passenger car | road
market for tyre wear emissions, passenger car | -1.6274e-05 | lci-pass_cars | GLO | kilogram |  | technosphere | tyre wear emissions, passenger car | direct - non-exhaust
o-Xylene | 2.5816e-08 | biosphere3 | None | kilogram | air::low population density, long-term | biosphere |  | other
o-Xylene | 8.9805e-09 | biosphere3 | None | kilogram | air::non-urban air or from high stacks | biosphere |  | other
o-Xylene | 4.8387e-08 | biosphere3 | None | kilogram | air::urban air close to ground | biosphere |  | other
market for petrol, low-sulfur | 0.017558 | lci-pass_cars | Europe without Switzerland | kilogram |  | technosphere | petrol, low-sulfur | energy chain
market group for electricity, low voltage | 0.10046 | lci-pass_cars | RER | kilowatt hour |  | technosphere | electricity, low voltage | energy chain
transport, passenger car, plugin gasoline hybrid, Mini, EURO-6ab | 1 | lci-pass_cars | RER | kilometer |  | production | transport, passenger car, EURO-6ab | other
Passenger car, plugin gasoline hybrid, Mini, EURO-6ab | 5e-06 | lci-pass_cars | RER | unit |  | technosphere | Passenger car, EURO-6ab | other
Activity | transport, passenger car, plugin gasoline hybrid, Mini, EURO-6
location | RER
production amount | 1
reference product | transport, passenger car, EURO-6
type | process
unit | kilometer
worksheet name | None
source | Sacchi, R., Bauer, C., Cox, B. and Mutel, C. carculator: an open-source tool for prospective environmental and economic life cycle assessment of vehicles. When, Where and How can battery-electric vehicles help reduce greenhouse gas emissions? Submitted to Renewable and Sustainable Energy Reviews.
description | Cradle-to-grave life cycle inventory of the transport activity using a passenger car over 1 km. carculator is a open-source parametrized truck model that produces life cycle inventories for any desired set of parameters value (lifetime, occupancy rate, power, battery size, fuel blend, etc.): to produce your own inventories, go to https://github.com/romainsacchi/carculator or contact carculator@psi.ch.
special remark
comment | Combustion engine power: 25 [kW]. Electric motor power: 39 [kW]. Power share from combustion engine: 40 [%]. Km over lifetime: 200000 [km]. Yearly mileage: 12000 [km/year]. Autonomy on a full tank/battery: 1104 [km]. Tank-to-wheel efficiency: 51 [%]. Tank-to-wheel energy consumption: 909 [kj/km]. Battery capacity: 6 [kWh]. Fuel tank capacity: 400 [kWh]. Mass of battery: 77 [kg]. Curb mass (excl. driver and cargo): 1088 [kg]. Driving mass (incl. driver and cargo): 1228 [kg].
Exchanges
name | amount | database | location | unit | categories | type | reference product | tag
1-Pentene | 8.2916e-10 | biosphere3 | None | kilogram | air::low population density, long-term | biosphere |  | other
1-Pentene | 2.8444e-10 | biosphere3 | None | kilogram | air::non-urban air or from high stacks | biosphere |  | other
1-Pentene | 1.5614e-09 | biosphere3 | None | kilogram | air::urban air close to ground | biosphere |  | other
Acetaldehyde | 6.6333e-09 | biosphere3 | None | kilogram | air::low population density, long-term | biosphere |  | other
Acetaldehyde | 2.2755e-09 | biosphere3 | None | kilogram | air::non-urban air or from high stacks | biosphere |  | other
Acetaldehyde | 1.2491e-08 | biosphere3 | None | kilogram | air::urban air close to ground | biosphere |  | other
Acetone | 4.975e-09 | biosphere3 | None | kilogram | air::low population density, long-term | biosphere |  | other
Acetone | 1.7066e-09 | biosphere3 | None | kilogram | air::non-urban air or from high stacks | biosphere |  | other
Acetone | 9.3682e-09 | biosphere3 | None | kilogram | air::urban air close to ground | biosphere |  | other
Acrolein | 1.6583e-09 | biosphere3 | None | kilogram | air::low population density, long-term | biosphere |  | other
Acrolein | 5.6887e-10 | biosphere3 | None | kilogram | air::non-urban air or from high stacks | biosphere |  | other
Acrolein | 3.1227e-09 | biosphere3 | None | kilogram | air::urban air close to ground | biosphere |  | other
Ammonia | 3.0825e-06 | biosphere3 | None | kilogram | air::low population density, long-term | biosphere |  | direct - exhaust
Ammonia | 8.9336e-07 | biosphere3 | None | kilogram | air::non-urban air or from high stacks | biosphere |  | direct - exhaust
Ammonia | 5.4771e-07 | biosphere3 | None | kilogram | air::urban air close to ground | biosphere |  | direct - exhaust
Arsenic | 2.6622e-12 | biosphere3 | None | kilogram | air::low population density, long-term | biosphere |  | other
Arsenic | 7.7153e-13 | biosphere3 | None | kilogram | air::non-urban air or from high stacks | biosphere |  | other
Arsenic | 4.7302e-13 | biosphere3 | None | kilogram | air::urban air close to ground | biosphere |  | other
Benzaldehyde | 1.6583e-09 | biosphere3 | None | kilogram | air::low population density, long-term | biosphere |  | other
Benzaldehyde | 5.6887e-10 | biosphere3 | None | kilogram | air::non-urban air or from high stacks | biosphere |  | other
Benzaldehyde | 3.1227e-09 | biosphere3 | None | kilogram | air::urban air close to ground | biosphere |  | other
Benzene | 1.1399e-08 | biosphere3 | None | kilogram | air::low population density, long-term | biosphere |  | direct - exhaust
Benzene | 3.6567e-09 | biosphere3 | None | kilogram | air::non-urban air or from high stacks | biosphere |  | direct - exhaust
Benzene | 9.6132e-08 | biosphere3 | None | kilogram | air::urban air close to ground | biosphere |  | direct - exhaust
Butane | 4.3116e-08 | biosphere3 | None | kilogram | air::low population density, long-term | biosphere |  | other
Butane | 1.4791e-08 | biosphere3 | None | kilogram | air::non-urban air or from high stacks | biosphere |  | other
Butane | 8.1191e-08 | biosphere3 | None | kilogram | air::urban air close to ground | biosphere |  | other
Cadmium | 9.5778e-11 | biosphere3 | None | kilogram | air::low population density, long-term | biosphere |  | direct - exhaust
Cadmium | 2.7758e-11 | biosphere3 | None | kilogram | air::non-urban air or from high stacks | biosphere |  | direct - exhaust
Cadmium | 1.7018e-11 | biosphere3 | None | kilogram | air::urban air close to ground | biosphere |  | direct - exhaust
Carbon dioxide, fossil | 0.040789 | biosphere3 | None | kilogram | air | biosphere |  | direct - exhaust
Carbon monoxide, fossil | 6.872e-05 | biosphere3 | None | kilogram | air::low population density, long-term | biosphere |  | direct - exhaust
Carbon monoxide, fossil | 1.9916e-05 | biosphere3 | None | kilogram | air::non-urban air or from high stacks | biosphere |  | direct - exhaust
Carbon monoxide, fossil | 2.0748e-05 | biosphere3 | None | kilogram | air::urban air close to ground | biosphere |  | direct - exhaust
Chromium | 1.4178e-10 | biosphere3 | None | kilogram | air::low population density, long-term | biosphere |  | direct - exhaust
Chromium | 4.109e-11 | biosphere3 | None | kilogram | air::non-urban air or from high stacks | biosphere |  | direct - exhaust
Chromium | 2.5192e-11 | biosphere3 | None | kilogram | air::urban air close to ground | biosphere |  | direct - exhaust
Chromium VI | 2.8394e-13 | biosphere3 | None | kilogram | air::low population density, long-term | biosphere |  | direct - exhaust
Chromium VI | 8.229e-14 | biosphere3 | None | kilogram | air::non-urban air or from high stacks | biosphere |  | direct - exhaust
Chromium VI | 5.0451e-14 | biosphere3 | None | kilogram | air::urban air close to ground | biosphere |  | direct - exhaust
Copper | 3.7255e-10 | biosphere3 | None | kilogram | air::low population density, long-term | biosphere |  | energy storage
Copper | 1.0797e-10 | biosphere3 | None | kilogram | air::non-urban air or from high stacks | biosphere |  | energy storage
Copper | 6.6196e-11 | biosphere3 | None | kilogram | air::urban air close to ground | biosphere |  | energy storage
Cyclohexane | 9.1207e-09 | biosphere3 | None | kilogram | air::low population density, long-term | biosphere |  | other
Cyclohexane | 3.1288e-09 | biosphere3 | None | kilogram | air::non-urban air or from high stacks | biosphere |  | other
Cyclohexane | 1.7175e-08 | biosphere3 | None | kilogram | air::urban air close to ground | biosphere |  | other
Dinitrogen monoxide | 4.81e-08 | biosphere3 | None | kilogram | air::low population density, long-term | biosphere |  | direct - exhaust
Dinitrogen monoxide | 1.394e-08 | biosphere3 | None | kilogram | air::non-urban air or from high stacks | biosphere |  | direct - exhaust
Dinitrogen monoxide | 8.5465e-09 | biosphere3 | None | kilogram | air::urban air close to ground | biosphere |  | direct - exhaust
Ethane | 2.6533e-08 | biosphere3 | None | kilogram | air::low population density, long-term | biosphere |  | other
Ethane | 9.102e-09 | biosphere3 | None | kilogram | air::non-urban air or from high stacks | biosphere |  | other
Ethane | 4.9964e-08 | biosphere3 | None | kilogram | air::urban air close to ground | biosphere |  | other
Ethane, 1,1,1,2-tetrafluoro-, HFC-134a | 3.6522e-06 | biosphere3 | None | kilogram | air | biosphere |  | other
Ethene | 6.0529e-08 | biosphere3 | None | kilogram | air::low population density, long-term | biosphere |  | other
Ethene | 2.0764e-08 | biosphere3 | None | kilogram | air::non-urban air or from high stacks | biosphere |  | other
Ethene | 1.1398e-07 | biosphere3 | None | kilogram | air::urban air close to ground | biosphere |  | other
Formaldehyde | 1.4096e-08 | biosphere3 | None | kilogram | air::low population density, long-term | biosphere |  | other
Formaldehyde | 4.8354e-09 | biosphere3 | None | kilogram | air::non-urban air or from high stacks | biosphere |  | other
Formaldehyde | 2.6543e-08 | biosphere3 | None | kilogram | air::urban air close to ground | biosphere |  | other
Heptane | 5.8041e-09 | biosphere3 | None | kilogram | air::low population density, long-term | biosphere |  | other
Heptane | 1.9911e-09 | biosphere3 | None | kilogram | air::non-urban air or from high stacks | biosphere |  | other
Heptane | 1.093e-08 | biosphere3 | None | kilogram | air::urban air close to ground | biosphere |  | other
Hexane | 1.3267e-08 | biosphere3 | None | kilogram | air::low population density, long-term | biosphere |  | other
Hexane | 4.551e-09 | biosphere3 | None | kilogram | air::non-urban air or from high stacks | biosphere |  | other
Hexane | 2.4982e-08 | biosphere3 | None | kilogram | air::urban air close to ground | biosphere |  | other
Hydrocarbons, chlorinated | 1.3332e-06 | biosphere3 | None | kilogram | air::low population density, long-term | biosphere |  | other
Hydrocarbons, chlorinated | 4.3052e-07 | biosphere3 | None | kilogram | air::non-urban air or from high stacks | biosphere |  | other
Hydrocarbons, chlorinated | 1.7257e-06 | biosphere3 | None | kilogram | air::urban air close to ground | biosphere |  | other
Lead | 8.9742e-09 | biosphere3 | None | kilogram | air::low population density, long-term | biosphere |  | direct - exhaust
Lead | 2.6008e-09 | biosphere3 | None | kilogram | air::non-urban air or from high stacks | biosphere |  | direct - exhaust
Lead | 1.6266e-09 | biosphere3 | None | kilogram | air::urban air close to ground | biosphere |  | direct - exhaust
Mercury | 7.7301e-11 | biosphere3 | None | kilogram | air::low population density, long-term | biosphere |  | direct - exhaust
Mercury | 2.2403e-11 | biosphere3 | None | kilogram | air::non-urban air or from high stacks | biosphere |  | direct - exhaust
Mercury | 1.3735e-11 | biosphere3 | None | kilogram | air::urban air close to ground | biosphere |  | direct - exhaust
Methane, fossil | 3.666e-07 | biosphere3 | None | kilogram | air::low population density, long-term | biosphere |  | direct - exhaust
Methane, fossil | 1.0624e-07 | biosphere3 | None | kilogram | air::non-urban air or from high stacks | biosphere |  | direct - exhaust
Methane, fossil | 1.3995e-07 | biosphere3 | None | kilogram | air::urban air close to ground | biosphere |  | direct - exhaust
Methyl ethyl ketone | 8.2916e-10 | biosphere3 | None | kilogram | air::low population density, long-term | biosphere |  | other
Methyl ethyl ketone | 2.8444e-10 | biosphere3 | None | kilogram | air::non-urban air or from high stacks | biosphere |  | other
Methyl ethyl ketone | 1.5614e-09 | biosphere3 | None | kilogram | air::urban air close to ground | biosphere |  | other
NMVOC, non-methane volatile organic compounds, unspecified origin | 4.2121e-07 | biosphere3 | None | kilogram | air::low population density, long-term | biosphere |  | direct - exhaust
NMVOC, non-methane volatile organic compounds, unspecified origin | 1.4449e-07 | biosphere3 | None | kilogram | air::non-urban air or from high stacks | biosphere |  | direct - exhaust
NMVOC, non-methane volatile organic compounds, unspecified origin | 7.9317e-07 | biosphere3 | None | kilogram | air::urban air close to ground | biosphere |  | direct - exhaust
Nickel | 1.1539e-10 | biosphere3 | None | kilogram | air::low population density, long-term | biosphere |  | direct - exhaust
Nickel | 3.344e-11 | biosphere3 | None | kilogram | air::non-urban air or from high stacks | biosphere |  | direct - exhaust
Nickel | 2.0502e-11 | biosphere3 | None | kilogram | air::urban air close to ground | biosphere |  | direct - exhaust
Nitrogen oxides | 4.3629e-06 | biosphere3 | None | kilogram | air::low population density, long-term | biosphere |  | direct - exhaust
Nitrogen oxides | 1.2644e-06 | biosphere3 | None | kilogram | air::non-urban air or from high stacks | biosphere |  | direct - exhaust
Nitrogen oxides | 1.0717e-06 | biosphere3 | None | kilogram | air::urban air close to ground | biosphere |  | direct - exhaust
PAH, polycyclic aromatic hydrocarbons | 3.0883e-10 | biosphere3 | None | kilogram | air::low population density, long-term | biosphere |  | direct - exhaust
PAH, polycyclic aromatic hydrocarbons | 8.9502e-11 | biosphere3 | None | kilogram | air::non-urban air or from high stacks | biosphere |  | direct - exhaust
PAH, polycyclic aromatic hydrocarbons | 5.4873e-11 | biosphere3 | None | kilogram | air::urban air close to ground | biosphere |  | direct - exhaust
Particulates, < 2.5 um | 1.7358e-07 | biosphere3 | None | kilogram | air::low population density, long-term | biosphere |  | direct - exhaust
Particulates, < 2.5 um | 5.0307e-08 | biosphere3 | None | kilogram | air::non-urban air or from high stacks | biosphere |  | direct - exhaust
Particulates, < 2.5 um | 3.0842e-08 | biosphere3 | None | kilogram | air::urban air close to ground | biosphere |  | direct - exhaust
Pentane | 1.8241e-08 | biosphere3 | None | kilogram | air::low population density, long-term | biosphere |  | other
Pentane | 6.2576e-09 | biosphere3 | None | kilogram | air::non-urban air or from high stacks | biosphere |  | other
Pentane | 3.435e-08 | biosphere3 | None | kilogram | air::urban air close to ground | biosphere |  | other
Propane | 5.8041e-09 | biosphere3 | None | kilogram | air::low population density, long-term | biosphere |  | other
Propane | 1.9911e-09 | biosphere3 | None | kilogram | air::non-urban air or from high stacks | biosphere |  | other
Propane | 1.093e-08 | biosphere3 | None | kilogram | air::urban air close to ground | biosphere |  | other
Propene | 3.1508e-08 | biosphere3 | None | kilogram | air::low population density, long-term | biosphere |  | other
Propene | 1.0809e-08 | biosphere3 | None | kilogram | air::non-urban air or from high stacks | biosphere |  | other
Propene | 5.9332e-08 | biosphere3 | None | kilogram | air::urban air close to ground | biosphere |  | other
Selenium | 1.776e-12 | biosphere3 | None | kilogram | air::low population density, long-term | biosphere |  | direct - exhaust
Selenium | 5.1472e-13 | biosphere3 | None | kilogram | air::non-urban air or from high stacks | biosphere |  | direct - exhaust
Selenium | 3.1557e-13 | biosphere3 | None | kilogram | air::urban air close to ground | biosphere |  | direct - exhaust
Styrene | 8.2916e-09 | biosphere3 | None | kilogram | air::low population density, long-term | biosphere |  | other
Styrene | 2.8444e-09 | biosphere3 | None | kilogram | air::non-urban air or from high stacks | biosphere |  | other
Styrene | 1.5614e-08 | biosphere3 | None | kilogram | air::urban air close to ground | biosphere |  | other
Sulfur dioxide | 2.5981e-07 | biosphere3 | None | kilogram | air | biosphere |  | direct - exhaust
Toluene | 9.1207e-08 | biosphere3 | None | kilogram | air::low population density, long-term | biosphere |  | other
Toluene | 3.1288e-08 | biosphere3 | None | kilogram | air::non-urban air or from high stacks | biosphere |  | other
Toluene | 1.7175e-07 | biosphere3 | None | kilogram | air::urban air close to ground | biosphere |  | other
Zinc | 1.9156e-08 | biosphere3 | None | kilogram | air::low population density, long-term | biosphere |  | direct - exhaust
Zinc | 5.5515e-09 | biosphere3 | None | kilogram | air::non-urban air or from high stacks | biosphere |  | direct - exhaust
Zinc | 3.4036e-09 | biosphere3 | None | kilogram | air::urban air close to ground | biosphere |  | direct - exhaust
m-Xylene | 4.4775e-08 | biosphere3 | None | kilogram | air::low population density, long-term | biosphere |  | other
m-Xylene | 1.536e-08 | biosphere3 | None | kilogram | air::non-urban air or from high stacks | biosphere |  | other
m-Xylene | 8.4314e-08 | biosphere3 | None | kilogram | air::urban air close to ground | biosphere |  | other
maintenance, passenger car | 5.8507e-06 | lci-pass_cars | RER | unit |  | technosphere | passenger car maintenance | maintenance
market for brake wear emissions, passenger car | -6.282e-06 | lci-pass_cars | GLO | kilogram |  | technosphere | brake wear emissions, passenger car | direct - non-exhaust
market for refrigerant R134a | 6.3304e-06 | lci-pass_cars | GLO | kilogram |  | technosphere | refrigerant R134a | other
market for road | 0.00065956 | lci-pass_cars | GLO | meter-year |  | technosphere | road | road
market for road maintenance | 0.00129 | lci-pass_cars | RER | meter-year |  | technosphere | road maintenance | road
market for road wear emissions, passenger car | -1.3154e-05 | lci-pass_cars | GLO | kilogram |  | technosphere | road wear emissions, passenger car | road
market for tyre wear emissions, passenger car | -1.6354e-05 | lci-pass_cars | GLO | kilogram |  | technosphere | tyre wear emissions, passenger car | direct - non-exhaust
o-Xylene | 1.9071e-08 | biosphere3 | None | kilogram | air::low population density, long-term | biosphere |  | other
o-Xylene | 6.542e-09 | biosphere3 | None | kilogram | air::non-urban air or from high stacks | biosphere |  | other
o-Xylene | 3.5911e-08 | biosphere3 | None | kilogram | air::urban air close to ground | biosphere |  | other
market for petrol, low-sulfur | 0.01299 | lci-pass_cars | Europe without Switzerland | kilogram |  | technosphere | petrol, low-sulfur | energy chain
market group for electricity, low voltage | 0.11631 | lci-pass_cars | RER | kilowatt hour |  | technosphere | electricity, low voltage | energy chain
transport, passenger car, plugin gasoline hybrid, Mini, EURO-6 | 1 | lci-pass_cars | RER | kilometer |  | production | transport, passenger car, EURO-6 | other
Passenger car, plugin gasoline hybrid, Mini, EURO-6d | 5e-06 | lci-pass_cars | RER | unit |  | technosphere | Passenger car, EURO-6d | other
Activity | transport, passenger car, plugin diesel hybrid, Mini, EURO-6ab
location | RER
production amount | 1
reference product | transport, passenger car, EURO-6ab
type | process
unit | kilometer
worksheet name | None
source | Sacchi, R., Bauer, C., Cox, B. and Mutel, C. carculator: an open-source tool for prospective environmental and economic life cycle assessment of vehicles. When, Where and How can battery-electric vehicles help reduce greenhouse gas emissions? Submitted to Renewable and Sustainable Energy Reviews.
description | Cradle-to-grave life cycle inventory of the transport activity using a passenger car over 1 km. carculator is a open-source parametrized truck model that produces life cycle inventories for any desired set of parameters value (lifetime, occupancy rate, power, battery size, fuel blend, etc.): to produce your own inventories, go to https://github.com/romainsacchi/carculator or contact carculator@psi.ch.
special remark
comment | Combustion engine power: 32 [kW]. Electric motor power: 30 [kW]. Power share from combustion engine: 54 [%]. Km over lifetime: 200000 [km]. Yearly mileage: 12000 [km/year]. Autonomy on a full tank/battery: 957 [km]. Tank-to-wheel efficiency: 43 [%]. Tank-to-wheel energy consumption: 1028 [kj/km]. Battery capacity: 3 [kWh]. Fuel tank capacity: 344 [kWh]. Mass of battery: 73 [kg]. Curb mass (excl. driver and cargo): 1045 [kg]. Driving mass (incl. driver and cargo): 1185 [kg].
Exchanges
name | amount | database | location | unit | categories | type | reference product | tag
Acetaldehyde | 2.2165e-08 | biosphere3 | None | kilogram | air::low population density, long-term | biosphere |  | other
Acetaldehyde | 6.4328e-09 | biosphere3 | None | kilogram | air::non-urban air or from high stacks | biosphere |  | other
Acetaldehyde | 1.5283e-08 | biosphere3 | None | kilogram | air::urban air close to ground | biosphere |  | other
Acetone | 1.0072e-08 | biosphere3 | None | kilogram | air::low population density, long-term | biosphere |  | other
Acetone | 2.9231e-09 | biosphere3 | None | kilogram | air::non-urban air or from high stacks | biosphere |  | other
Acetone | 6.9445e-09 | biosphere3 | None | kilogram | air::urban air close to ground | biosphere |  | other
Acrolein | 1.2264e-08 | biosphere3 | None | kilogram | air::low population density, long-term | biosphere |  | other
Acrolein | 3.5594e-09 | biosphere3 | None | kilogram | air::non-urban air or from high stacks | biosphere |  | other
Acrolein | 8.4562e-09 | biosphere3 | None | kilogram | air::urban air close to ground | biosphere |  | other
Ammonia | 1.9531e-06 | biosphere3 | None | kilogram | air::low population density, long-term | biosphere |  | direct - exhaust
Ammonia | 5.6684e-07 | biosphere3 | None | kilogram | air::non-urban air or from high stacks | biosphere |  | direct - exhaust
Ammonia | 3.4616e-07 | biosphere3 | None | kilogram | air::urban air close to ground | biosphere |  | direct - exhaust
Arsenic | 1.1507e-12 | biosphere3 | None | kilogram | air::low population density, long-term | biosphere |  | other
Arsenic | 3.3398e-13 | biosphere3 | None | kilogram | air::non-urban air or from high stacks | biosphere |  | other
Arsenic | 2.0396e-13 | biosphere3 | None | kilogram | air::urban air close to ground | biosphere |  | other
Benzaldehyde | 2.9461e-09 | biosphere3 | None | kilogram | air::low population density, long-term | biosphere |  | other
Benzaldehyde | 8.5506e-10 | biosphere3 | None | kilogram | air::non-urban air or from high stacks | biosphere |  | other
Benzaldehyde | 2.0314e-09 | biosphere3 | None | kilogram | air::urban air close to ground | biosphere |  | other
Benzene | 2.7406e-08 | biosphere3 | None | kilogram | air::low population density, long-term | biosphere |  | direct - exhaust
Benzene | 7.954e-09 | biosphere3 | None | kilogram | air::non-urban air or from high stacks | biosphere |  | direct - exhaust
Benzene | 6.9611e-09 | biosphere3 | None | kilogram | air::urban air close to ground | biosphere |  | direct - exhaust
Butane | 3.7683e-10 | biosphere3 | None | kilogram | air::low population density, long-term | biosphere |  | other
Butane | 1.0937e-10 | biosphere3 | None | kilogram | air::non-urban air or from high stacks | biosphere |  | other
Butane | 2.5983e-10 | biosphere3 | None | kilogram | air::urban air close to ground | biosphere |  | other
Cadmium | 9.9764e-11 | biosphere3 | None | kilogram | air::low population density, long-term | biosphere |  | direct - exhaust
Cadmium | 2.8955e-11 | biosphere3 | None | kilogram | air::non-urban air or from high stacks | biosphere |  | direct - exhaust
Cadmium | 1.7682e-11 | biosphere3 | None | kilogram | air::urban air close to ground | biosphere |  | direct - exhaust
Carbon dioxide, fossil | 0.053095 | biosphere3 | None | kilogram | air | biosphere |  | direct - exhaust
Carbon monoxide, fossil | 1.4696e-05 | biosphere3 | None | kilogram | air::low population density, long-term | biosphere |  | direct - exhaust
Carbon monoxide, fossil | 4.2652e-06 | biosphere3 | None | kilogram | air::non-urban air or from high stacks | biosphere |  | direct - exhaust
Carbon monoxide, fossil | 4.5869e-06 | biosphere3 | None | kilogram | air::urban air close to ground | biosphere |  | direct - exhaust
Chromium | 3.4473e-10 | biosphere3 | None | kilogram | air::low population density, long-term | biosphere |  | direct - exhaust
Chromium | 1.0005e-10 | biosphere3 | None | kilogram | air::non-urban air or from high stacks | biosphere |  | direct - exhaust
Chromium | 6.11e-11 | biosphere3 | None | kilogram | air::urban air close to ground | biosphere |  | direct - exhaust
Chromium VI | 6.9144e-13 | biosphere3 | None | kilogram | air::low population density, long-term | biosphere |  | direct - exhaust
Chromium VI | 2.0068e-13 | biosphere3 | None | kilogram | air::non-urban air or from high stacks | biosphere |  | direct - exhaust
Chromium VI | 1.2255e-13 | biosphere3 | None | kilogram | air::urban air close to ground | biosphere |  | direct - exhaust
Copper | 2.4348e-10 | biosphere3 | None | kilogram | air::low population density, long-term | biosphere |  | energy storage
Copper | 7.0666e-11 | biosphere3 | None | kilogram | air::non-urban air or from high stacks | biosphere |  | energy storage
Copper | 4.3155e-11 | biosphere3 | None | kilogram | air::urban air close to ground | biosphere |  | energy storage
Cyclohexane | 2.2267e-09 | biosphere3 | None | kilogram | air::low population density, long-term | biosphere |  | other
Cyclohexane | 6.4627e-10 | biosphere3 | None | kilogram | air::non-urban air or from high stacks | biosphere |  | other
Cyclohexane | 1.5353e-09 | biosphere3 | None | kilogram | air::urban air close to ground | biosphere |  | other
Dinitrogen monoxide | 2.7433e-06 | biosphere3 | None | kilogram | air::low population density, long-term | biosphere |  | direct - exhaust
Dinitrogen monoxide | 7.9619e-07 | biosphere3 | None | kilogram | air::non-urban air or from high stacks | biosphere |  | direct - exhaust
Dinitrogen monoxide | 4.8622e-07 | biosphere3 | None | kilogram | air::urban air close to ground | biosphere |  | direct - exhaust
Ethane | 1.1305e-09 | biosphere3 | None | kilogram | air::low population density, long-term | biosphere |  | other
Ethane | 3.281e-10 | biosphere3 | None | kilogram | air::non-urban air or from high stacks | biosphere |  | other
Ethane | 7.7948e-10 | biosphere3 | None | kilogram | air::urban air close to ground | biosphere |  | other
Ethane, 1,1,1,2-tetrafluoro-, HFC-134a | 3.7011e-06 | biosphere3 | None | kilogram | air | biosphere |  | other
Ethene | 3.7581e-08 | biosphere3 | None | kilogram | air::low population density, long-term | biosphere |  | other
Ethene | 1.0907e-08 | biosphere3 | None | kilogram | air::non-urban air or from high stacks | biosphere |  | other
Ethene | 2.5912e-08 | biosphere3 | None | kilogram | air::urban air close to ground | biosphere |  | other
Formaldehyde | 4.1109e-08 | biosphere3 | None | kilogram | air::low population density, long-term | biosphere |  | other
Formaldehyde | 1.1931e-08 | biosphere3 | None | kilogram | air::non-urban air or from high stacks | biosphere |  | other
Formaldehyde | 2.8345e-08 | biosphere3 | None | kilogram | air::urban air close to ground | biosphere |  | other
Heptane | 6.8515e-10 | biosphere3 | None | kilogram | air::low population density, long-term | biosphere |  | other
Heptane | 1.9885e-10 | biosphere3 | None | kilogram | air::non-urban air or from high stacks | biosphere |  | other
Heptane | 4.7241e-10 | biosphere3 | None | kilogram | air::urban air close to ground | biosphere |  | other
Hydrocarbons, chlorinated | 4.1109e-06 | biosphere3 | None | kilogram | air::low population density, long-term | biosphere |  | other
Hydrocarbons, chlorinated | 1.1931e-06 | biosphere3 | None | kilogram | air::non-urban air or from high stacks | biosphere |  | other
Hydrocarbons, chlorinated | 9.0842e-07 | biosphere3 | None | kilogram | air::urban air close to ground | biosphere |  | other
Mercury | 6.0748e-11 | biosphere3 | None | kilogram | air::low population density, long-term | biosphere |  | direct - exhaust
Mercury | 1.7631e-11 | biosphere3 | None | kilogram | air::non-urban air or from high stacks | biosphere |  | direct - exhaust
Mercury | 1.0767e-11 | biosphere3 | None | kilogram | air::urban air close to ground | biosphere |  | direct - exhaust
Methane, fossil | 3.0832e-06 | biosphere3 | None | kilogram | air::low population density, long-term | biosphere |  | direct - exhaust
Methane, fossil | 8.9483e-07 | biosphere3 | None | kilogram | air::non-urban air or from high stacks | biosphere |  | direct - exhaust
Methane, fossil | 5.5078e-07 | biosphere3 | None | kilogram | air::urban air close to ground | biosphere |  | direct - exhaust
Methyl ethyl ketone | 4.1109e-09 | biosphere3 | None | kilogram | air::low population density, long-term | biosphere |  | other
Methyl ethyl ketone | 1.1931e-09 | biosphere3 | None | kilogram | air::non-urban air or from high stacks | biosphere |  | other
Methyl ethyl ketone | 2.8345e-09 | biosphere3 | None | kilogram | air::urban air close to ground | biosphere |  | other
NMVOC, non-methane volatile organic compounds, unspecified origin | 1.8842e-07 | biosphere3 | None | kilogram | air::low population density, long-term | biosphere |  | direct - exhaust
NMVOC, non-methane volatile organic compounds, unspecified origin | 5.4684e-08 | biosphere3 | None | kilogram | air::non-urban air or from high stacks | biosphere |  | direct - exhaust
NMVOC, non-methane volatile organic compounds, unspecified origin | 1.2991e-07 | biosphere3 | None | kilogram | air::urban air close to ground | biosphere |  | direct - exhaust
Nickel | 1.0125e-10 | biosphere3 | None | kilogram | air::low population density, long-term | biosphere |  | direct - exhaust
Nickel | 2.9385e-11 | biosphere3 | None | kilogram | air::non-urban air or from high stacks | biosphere |  | direct - exhaust
Nickel | 1.7945e-11 | biosphere3 | None | kilogram | air::urban air close to ground | biosphere |  | direct - exhaust
Nitrogen oxides | 0.00012143 | biosphere3 | None | kilogram | air::low population density, long-term | biosphere |  | direct - exhaust
Nitrogen oxides | 3.5241e-05 | biosphere3 | None | kilogram | air::non-urban air or from high stacks | biosphere |  | direct - exhaust
Nitrogen oxides | 2.1203e-05 | biosphere3 | None | kilogram | air::urban air close to ground | biosphere |  | direct - exhaust
PAH, polycyclic aromatic hydrocarbons | 6.5193e-10 | biosphere3 | None | kilogram | air::low population density, long-term | biosphere |  | direct - exhaust
PAH, polycyclic aromatic hydrocarbons | 1.8921e-10 | biosphere3 | None | kilogram | air::non-urban air or from high stacks | biosphere |  | direct - exhaust
PAH, polycyclic aromatic hydrocarbons | 1.1555e-10 | biosphere3 | None | kilogram | air::urban air close to ground | biosphere |  | direct - exhaust
Particulates, < 2.5 um | 1.3047e-07 | biosphere3 | None | kilogram | air::low population density, long-term | biosphere |  | direct - exhaust
Particulates, < 2.5 um | 3.7868e-08 | biosphere3 | None | kilogram | air::non-urban air or from high stacks | biosphere |  | direct - exhaust
Particulates, < 2.5 um | 2.7547e-08 | biosphere3 | None | kilogram | air::urban air close to ground | biosphere |  | direct - exhaust
Pentane | 1.3703e-10 | biosphere3 | None | kilogram | air::low population density, long-term | biosphere |  | other
Pentane | 3.977e-11 | biosphere3 | None | kilogram | air::non-urban air or from high stacks | biosphere |  | other
Pentane | 9.4483e-11 | biosphere3 | None | kilogram | air::urban air close to ground | biosphere |  | other
Propane | 3.7683e-10 | biosphere3 | None | kilogram | air::low population density, long-term | biosphere |  | other
Propane | 1.0937e-10 | biosphere3 | None | kilogram | air::non-urban air or from high stacks | biosphere |  | other
Propane | 2.5983e-10 | biosphere3 | None | kilogram | air::urban air close to ground | biosphere |  | other
Propene | 1.2333e-08 | biosphere3 | None | kilogram | air::low population density, long-term | biosphere |  | other
Propene | 3.5793e-09 | biosphere3 | None | kilogram | air::non-urban air or from high stacks | biosphere |  | other
Propene | 8.5035e-09 | biosphere3 | None | kilogram | air::urban air close to ground | biosphere |  | other
Selenium | 1.1507e-12 | biosphere3 | None | kilogram | air::low population density, long-term | biosphere |  | direct - exhaust
Selenium | 3.3398e-13 | biosphere3 | None | kilogram | air::non-urban air or from high stacks | biosphere |  | direct - exhaust
Selenium | 2.0396e-13 | biosphere3 | None | kilogram | air::urban air close to ground | biosphere |  | direct - exhaust
Styrene | 1.2675e-09 | biosphere3 | None | kilogram | air::low population density, long-term | biosphere |  | other
Styrene | 3.6787e-10 | biosphere3 | None | kilogram | air::non-urban air or from high stacks | biosphere |  | other
Styrene | 8.7397e-10 | biosphere3 | None | kilogram | air::urban air close to ground | biosphere |  | other
Sulfur dioxide | 3.3711e-07 | biosphere3 | None | kilogram | air | biosphere |  | direct - exhaust
Toluene | 2.3638e-09 | biosphere3 | None | kilogram | air::low population density, long-term | biosphere |  | other
Toluene | 6.8604e-10 | biosphere3 | None | kilogram | air::non-urban air or from high stacks | biosphere |  | other
Toluene | 1.6298e-09 | biosphere3 | None | kilogram | air::urban air close to ground | biosphere |  | other
Zinc | 2.0002e-08 | biosphere3 | None | kilogram | air::low population density, long-term | biosphere |  | direct - exhaust
Zinc | 5.8052e-09 | biosphere3 | None | kilogram | air::non-urban air or from high stacks | biosphere |  | direct - exhaust
Zinc | 3.5452e-09 | biosphere3 | None | kilogram | air::urban air close to ground | biosphere |  | direct - exhaust
m-Xylene | 2.0897e-09 | biosphere3 | None | kilogram | air::low population density, long-term | biosphere |  | other
m-Xylene | 6.065e-10 | biosphere3 | None | kilogram | air::non-urban air or from high stacks | biosphere |  | other
m-Xylene | 1.4409e-09 | biosphere3 | None | kilogram | air::urban air close to ground | biosphere |  | other
maintenance, passenger car | 5.62e-06 | lci-pass_cars | RER | unit |  | technosphere | passenger car maintenance | maintenance
market for brake wear emissions, passenger car | -6.4171e-06 | lci-pass_cars | GLO | kilogram |  | technosphere | brake wear emissions, passenger car | direct - non-exhaust
market for refrigerant R134a | 6.4152e-06 | lci-pass_cars | GLO | kilogram |  | technosphere | refrigerant R134a | other
market for road | 0.00063652 | lci-pass_cars | GLO | meter-year |  | technosphere | road | road
market for road maintenance | 0.00129 | lci-pass_cars | RER | meter-year |  | technosphere | road maintenance | road
market for road wear emissions, passenger car | -1.2808e-05 | lci-pass_cars | GLO | kilogram |  | technosphere | road wear emissions, passenger car | road
market for tyre wear emissions, passenger car | -1.6031e-05 | lci-pass_cars | GLO | kilogram |  | technosphere | tyre wear emissions, passenger car | direct - non-exhaust
o-Xylene | 9.2495e-10 | biosphere3 | None | kilogram | air::low population density, long-term | biosphere |  | other
o-Xylene | 2.6845e-10 | biosphere3 | None | kilogram | air::non-urban air or from high stacks | biosphere |  | other
o-Xylene | 6.3776e-10 | biosphere3 | None | kilogram | air::urban air close to ground | biosphere |  | other
market for diesel, low-sulfur | 0.016856 | lci-pass_cars | Europe without Switzerland | kilogram |  | technosphere | diesel, low-sulfur | energy chain
market group for electricity, low voltage | 0.10046 | lci-pass_cars | RER | kilowatt hour |  | technosphere | electricity, low voltage | energy chain
transport, passenger car, plugin diesel hybrid, Mini, EURO-6ab | 1 | lci-pass_cars | RER | kilometer |  | production | transport, passenger car, EURO-6ab | other
Passenger car, plugin diesel hybrid, Mini, EURO-6ab | 5e-06 | lci-pass_cars | RER | unit |  | technosphere | Passenger car, EURO-6ab | other
Activity | transport, passenger car, plugin diesel hybrid, Mini, EURO-6
location | RER
production amount | 1
reference product | transport, passenger car, EURO-6
type | process
unit | kilometer
worksheet name | None
source | Sacchi, R., Bauer, C., Cox, B. and Mutel, C. carculator: an open-source tool for prospective environmental and economic life cycle assessment of vehicles. When, Where and How can battery-electric vehicles help reduce greenhouse gas emissions? Submitted to Renewable and Sustainable Energy Reviews.
description | Cradle-to-grave life cycle inventory of the transport activity using a passenger car over 1 km. carculator is a open-source parametrized truck model that produces life cycle inventories for any desired set of parameters value (lifetime, occupancy rate, power, battery size, fuel blend, etc.): to produce your own inventories, go to https://github.com/romainsacchi/carculator or contact carculator@psi.ch.
special remark
comment | Combustion engine power: 24 [kW]. Electric motor power: 39 [kW]. Power share from combustion engine: 40 [%]. Km over lifetime: 200000 [km]. Yearly mileage: 12000 [km/year]. Autonomy on a full tank/battery: 1148 [km]. Tank-to-wheel efficiency: 51 [%]. Tank-to-wheel energy consumption: 893 [kj/km]. Battery capacity: 6 [kWh]. Fuel tank capacity: 404 [kWh]. Mass of battery: 77 [kg]. Curb mass (excl. driver and cargo): 1064 [kg]. Driving mass (incl. driver and cargo): 1204 [kg].
Exchanges
name | amount | database | location | unit | categories | type | reference product | tag
Acetaldehyde | 1.1222e-08 | biosphere3 | None | kilogram | air::low population density, long-term | biosphere |  | other
Acetaldehyde | 3.2504e-09 | biosphere3 | None | kilogram | air::non-urban air or from high stacks | biosphere |  | other
Acetaldehyde | 5.1941e-09 | biosphere3 | None | kilogram | air::urban air close to ground | biosphere |  | other
Acetone | 5.0994e-09 | biosphere3 | None | kilogram | air::low population density, long-term | biosphere |  | other
Acetone | 1.477e-09 | biosphere3 | None | kilogram | air::non-urban air or from high stacks | biosphere |  | other
Acetone | 2.3602e-09 | biosphere3 | None | kilogram | air::urban air close to ground | biosphere |  | other
Acrolein | 6.2095e-09 | biosphere3 | None | kilogram | air::low population density, long-term | biosphere |  | other
Acrolein | 1.7985e-09 | biosphere3 | None | kilogram | air::non-urban air or from high stacks | biosphere |  | other
Acrolein | 2.874e-09 | biosphere3 | None | kilogram | air::urban air close to ground | biosphere |  | other
Ammonia | 1.4467e-06 | biosphere3 | None | kilogram | air::low population density, long-term | biosphere |  | direct - exhaust
Ammonia | 4.1902e-07 | biosphere3 | None | kilogram | air::non-urban air or from high stacks | biosphere |  | direct - exhaust
Ammonia | 2.5628e-07 | biosphere3 | None | kilogram | air::urban air close to ground | biosphere |  | direct - exhaust
Arsenic | 8.5239e-13 | biosphere3 | None | kilogram | air::low population density, long-term | biosphere |  | other
Arsenic | 2.4688e-13 | biosphere3 | None | kilogram | air::non-urban air or from high stacks | biosphere |  | other
Arsenic | 1.51e-13 | biosphere3 | None | kilogram | air::urban air close to ground | biosphere |  | other
Benzaldehyde | 1.4917e-09 | biosphere3 | None | kilogram | air::low population density, long-term | biosphere |  | other
Benzaldehyde | 4.3204e-10 | biosphere3 | None | kilogram | air::non-urban air or from high stacks | biosphere |  | other
Benzaldehyde | 6.904e-10 | biosphere3 | None | kilogram | air::urban air close to ground | biosphere |  | other
Benzene | 1.3876e-08 | biosphere3 | None | kilogram | air::low population density, long-term | biosphere |  | direct - exhaust
Benzene | 4.019e-09 | biosphere3 | None | kilogram | air::non-urban air or from high stacks | biosphere |  | direct - exhaust
Benzene | 3.0521e-09 | biosphere3 | None | kilogram | air::urban air close to ground | biosphere |  | direct - exhaust
Butane | 1.908e-10 | biosphere3 | None | kilogram | air::low population density, long-term | biosphere |  | other
Butane | 5.5261e-11 | biosphere3 | None | kilogram | air::non-urban air or from high stacks | biosphere |  | other
Butane | 8.8307e-11 | biosphere3 | None | kilogram | air::urban air close to ground | biosphere |  | other
Cadmium | 7.3899e-11 | biosphere3 | None | kilogram | air::low population density, long-term | biosphere |  | direct - exhaust
Cadmium | 2.1404e-11 | biosphere3 | None | kilogram | air::non-urban air or from high stacks | biosphere |  | direct - exhaust
Cadmium | 1.3091e-11 | biosphere3 | None | kilogram | air::urban air close to ground | biosphere |  | direct - exhaust
Carbon dioxide, fossil | 0.039311 | biosphere3 | None | kilogram | air | biosphere |  | direct - exhaust
Carbon monoxide, fossil | 2.2886e-06 | biosphere3 | None | kilogram | air::low population density, long-term | biosphere |  | direct - exhaust
Carbon monoxide, fossil | 6.6285e-07 | biosphere3 | None | kilogram | air::non-urban air or from high stacks | biosphere |  | direct - exhaust
Carbon monoxide, fossil | 9.5291e-07 | biosphere3 | None | kilogram | air::urban air close to ground | biosphere |  | direct - exhaust
Chromium | 2.5535e-10 | biosphere3 | None | kilogram | air::low population density, long-term | biosphere |  | direct - exhaust
Chromium | 7.3959e-11 | biosphere3 | None | kilogram | air::non-urban air or from high stacks | biosphere |  | direct - exhaust
Chromium | 4.5235e-11 | biosphere3 | None | kilogram | air::urban air close to ground | biosphere |  | direct - exhaust
Chromium VI | 5.1217e-13 | biosphere3 | None | kilogram | air::low population density, long-term | biosphere |  | direct - exhaust
Chromium VI | 1.4834e-13 | biosphere3 | None | kilogram | air::non-urban air or from high stacks | biosphere |  | direct - exhaust
Chromium VI | 9.0729e-14 | biosphere3 | None | kilogram | air::urban air close to ground | biosphere |  | direct - exhaust
Copper | 1.8036e-10 | biosphere3 | None | kilogram | air::low population density, long-term | biosphere |  | energy storage
Copper | 5.2238e-11 | biosphere3 | None | kilogram | air::non-urban air or from high stacks | biosphere |  | energy storage
Copper | 3.195e-11 | biosphere3 | None | kilogram | air::urban air close to ground | biosphere |  | energy storage
Cyclohexane | 1.1274e-09 | biosphere3 | None | kilogram | air::low population density, long-term | biosphere |  | other
Cyclohexane | 3.2654e-10 | biosphere3 | None | kilogram | air::non-urban air or from high stacks | biosphere |  | other
Cyclohexane | 5.2181e-10 | biosphere3 | None | kilogram | air::urban air close to ground | biosphere |  | other
Dinitrogen monoxide | 2.032e-06 | biosphere3 | None | kilogram | air::low population density, long-term | biosphere |  | direct - exhaust
Dinitrogen monoxide | 5.8855e-07 | biosphere3 | None | kilogram | air::non-urban air or from high stacks | biosphere |  | direct - exhaust
Dinitrogen monoxide | 3.5997e-07 | biosphere3 | None | kilogram | air::urban air close to ground | biosphere |  | direct - exhaust
Ethane | 5.7239e-10 | biosphere3 | None | kilogram | air::low population density, long-term | biosphere |  | other
Ethane | 1.6578e-10 | biosphere3 | None | kilogram | air::non-urban air or from high stacks | biosphere |  | other
Ethane | 2.6492e-10 | biosphere3 | None | kilogram | air::urban air close to ground | biosphere |  | other
Ethane, 1,1,1,2-tetrafluoro-, HFC-134a | 3.6522e-06 | biosphere3 | None | kilogram | air | biosphere |  | other
Ethene | 1.9027e-08 | biosphere3 | None | kilogram | air::low population density, long-term | biosphere |  | other
Ethene | 5.511e-09 | biosphere3 | None | kilogram | air::non-urban air or from high stacks | biosphere |  | other
Ethene | 8.8066e-09 | biosphere3 | None | kilogram | air::urban air close to ground | biosphere |  | other
Formaldehyde | 2.0814e-08 | biosphere3 | None | kilogram | air::low population density, long-term | biosphere |  | other
Formaldehyde | 6.0285e-09 | biosphere3 | None | kilogram | air::non-urban air or from high stacks | biosphere |  | other
Formaldehyde | 9.6335e-09 | biosphere3 | None | kilogram | air::urban air close to ground | biosphere |  | other
Heptane | 3.469e-10 | biosphere3 | None | kilogram | air::low population density, long-term | biosphere |  | other
Heptane | 1.0047e-10 | biosphere3 | None | kilogram | air::non-urban air or from high stacks | biosphere |  | other
Heptane | 1.6056e-10 | biosphere3 | None | kilogram | air::urban air close to ground | biosphere |  | other
Hydrocarbons, chlorinated | 2.0814e-06 | biosphere3 | None | kilogram | air::low population density, long-term | biosphere |  | other
Hydrocarbons, chlorinated | 6.0285e-07 | biosphere3 | None | kilogram | air::non-urban air or from high stacks | biosphere |  | other
Hydrocarbons, chlorinated | 4.1949e-07 | biosphere3 | None | kilogram | air::urban air close to ground | biosphere |  | other
Mercury | 4.4998e-11 | biosphere3 | None | kilogram | air::low population density, long-term | biosphere |  | direct - exhaust
Mercury | 1.3033e-11 | biosphere3 | None | kilogram | air::non-urban air or from high stacks | biosphere |  | direct - exhaust
Mercury | 7.9712e-12 | biosphere3 | None | kilogram | air::urban air close to ground | biosphere |  | direct - exhaust
Methane, fossil | 1.5611e-06 | biosphere3 | None | kilogram | air::low population density, long-term | biosphere |  | direct - exhaust
Methane, fossil | 4.5214e-07 | biosphere3 | None | kilogram | air::non-urban air or from high stacks | biosphere |  | direct - exhaust
Methane, fossil | 2.7775e-07 | biosphere3 | None | kilogram | air::urban air close to ground | biosphere |  | direct - exhaust
Methyl ethyl ketone | 2.0814e-09 | biosphere3 | None | kilogram | air::low population density, long-term | biosphere |  | other
Methyl ethyl ketone | 6.0285e-10 | biosphere3 | None | kilogram | air::non-urban air or from high stacks | biosphere |  | other
Methyl ethyl ketone | 9.6335e-10 | biosphere3 | None | kilogram | air::urban air close to ground | biosphere |  | other
NMVOC, non-methane volatile organic compounds, unspecified origin | 9.5398e-08 | biosphere3 | None | kilogram | air::low population density, long-term | biosphere |  | direct - exhaust
NMVOC, non-methane volatile organic compounds, unspecified origin | 2.7631e-08 | biosphere3 | None | kilogram | air::non-urban air or from high stacks | biosphere |  | direct - exhaust
NMVOC, non-methane volatile organic compounds, unspecified origin | 4.4153e-08 | biosphere3 | None | kilogram | air::urban air close to ground | biosphere |  | direct - exhaust
Nickel | 7.4996e-11 | biosphere3 | None | kilogram | air::low population density, long-term | biosphere |  | direct - exhaust
Nickel | 2.1722e-11 | biosphere3 | None | kilogram | air::non-urban air or from high stacks | biosphere |  | direct - exhaust
Nickel | 1.3285e-11 | biosphere3 | None | kilogram | air::urban air close to ground | biosphere |  | direct - exhaust
Nitrogen oxides | 6.3994e-06 | biosphere3 | None | kilogram | air::low population density, long-term | biosphere |  | direct - exhaust
Nitrogen oxides | 1.8535e-06 | biosphere3 | None | kilogram | air::non-urban air or from high stacks | biosphere |  | direct - exhaust
Nitrogen oxides | 1.5427e-06 | biosphere3 | None | kilogram | air::urban air close to ground | biosphere |  | direct - exhaust
PAH, polycyclic aromatic hydrocarbons | 4.829e-10 | biosphere3 | None | kilogram | air::low population density, long-term | biosphere |  | direct - exhaust
PAH, polycyclic aromatic hydrocarbons | 1.3987e-10 | biosphere3 | None | kilogram | air::non-urban air or from high stacks | biosphere |  | direct - exhaust
PAH, polycyclic aromatic hydrocarbons | 8.5544e-11 | biosphere3 | None | kilogram | air::urban air close to ground | biosphere |  | direct - exhaust
Particulates, < 2.5 um | 9.5633e-08 | biosphere3 | None | kilogram | air::low population density, long-term | biosphere |  | direct - exhaust
Particulates, < 2.5 um | 2.7699e-08 | biosphere3 | None | kilogram | air::non-urban air or from high stacks | biosphere |  | direct - exhaust
Particulates, < 2.5 um | 2.0246e-08 | biosphere3 | None | kilogram | air::urban air close to ground | biosphere |  | direct - exhaust
Pentane | 6.938e-11 | biosphere3 | None | kilogram | air::low population density, long-term | biosphere |  | other
Pentane | 2.0095e-11 | biosphere3 | None | kilogram | air::non-urban air or from high stacks | biosphere |  | other
Pentane | 3.2112e-11 | biosphere3 | None | kilogram | air::urban air close to ground | biosphere |  | other
Propane | 1.908e-10 | biosphere3 | None | kilogram | air::low population density, long-term | biosphere |  | other
Propane | 5.5261e-11 | biosphere3 | None | kilogram | air::non-urban air or from high stacks | biosphere |  | other
Propane | 8.8307e-11 | biosphere3 | None | kilogram | air::urban air close to ground | biosphere |  | other
Propene | 6.2442e-09 | biosphere3 | None | kilogram | air::low population density, long-term | biosphere |  | other
Propene | 1.8085e-09 | biosphere3 | None | kilogram | air::non-urban air or from high stacks | biosphere |  | other
Propene | 2.89e-09 | biosphere3 | None | kilogram | air::urban air close to ground | biosphere |  | other
Selenium | 8.5239e-13 | biosphere3 | None | kilogram | air::low population density, long-term | biosphere |  | direct - exhaust
Selenium | 2.4688e-13 | biosphere3 | None | kilogram | air::non-urban air or from high stacks | biosphere |  | direct - exhaust
Selenium | 1.51e-13 | biosphere3 | None | kilogram | air::urban air close to ground | biosphere |  | direct - exhaust
Styrene | 6.4177e-10 | biosphere3 | None | kilogram | air::low population density, long-term | biosphere |  | other
Styrene | 1.8588e-10 | biosphere3 | None | kilogram | air::non-urban air or from high stacks | biosphere |  | other
Styrene | 2.9703e-10 | biosphere3 | None | kilogram | air::urban air close to ground | biosphere |  | other
Sulfur dioxide | 2.4959e-07 | biosphere3 | None | kilogram | air | biosphere |  | direct - exhaust
Toluene | 1.1968e-09 | biosphere3 | None | kilogram | air::low population density, long-term | biosphere |  | other
Toluene | 3.4664e-10 | biosphere3 | None | kilogram | air::non-urban air or from high stacks | biosphere |  | other
Toluene | 5.5393e-10 | biosphere3 | None | kilogram | air::urban air close to ground | biosphere |  | other
Zinc | 1.4816e-08 | biosphere3 | None | kilogram | air::low population density, long-term | biosphere |  | direct - exhaust
Zinc | 4.2913e-09 | biosphere3 | None | kilogram | air::non-urban air or from high stacks | biosphere |  | direct - exhaust
Zinc | 2.6247e-09 | biosphere3 | None | kilogram | air::urban air close to ground | biosphere |  | direct - exhaust
m-Xylene | 1.058e-09 | biosphere3 | None | kilogram | air::low population density, long-term | biosphere |  | other
m-Xylene | 3.0645e-10 | biosphere3 | None | kilogram | air::non-urban air or from high stacks | biosphere |  | other
m-Xylene | 4.897e-10 | biosphere3 | None | kilogram | air::urban air close to ground | biosphere |  | other
maintenance, passenger car | 5.7238e-06 | lci-pass_cars | RER | unit |  | technosphere | passenger car maintenance | maintenance
market for brake wear emissions, passenger car | -6.185e-06 | lci-pass_cars | GLO | kilogram |  | technosphere | brake wear emissions, passenger car | direct - non-exhaust
market for refrigerant R134a | 6.3304e-06 | lci-pass_cars | GLO | kilogram |  | technosphere | refrigerant R134a | other
market for road | 0.00064688 | lci-pass_cars | GLO | meter-year |  | technosphere | road | road
market for road maintenance | 0.00129 | lci-pass_cars | RER | meter-year |  | technosphere | road maintenance | road
market for road wear emissions, passenger car | -1.2963e-05 | lci-pass_cars | GLO | kilogram |  | technosphere | road wear emissions, passenger car | road
market for tyre wear emissions, passenger car | -1.6176e-05 | lci-pass_cars | GLO | kilogram |  | technosphere | tyre wear emissions, passenger car | direct - non-exhaust
o-Xylene | 4.6832e-10 | biosphere3 | None | kilogram | air::low population density, long-term | biosphere |  | other
o-Xylene | 1.3564e-10 | biosphere3 | None | kilogram | air::non-urban air or from high stacks | biosphere |  | other
o-Xylene | 2.1675e-10 | biosphere3 | None | kilogram | air::urban air close to ground | biosphere |  | other
market for diesel, low-sulfur | 0.01248 | lci-pass_cars | Europe without Switzerland | kilogram |  | technosphere | diesel, low-sulfur | energy chain
market group for electricity, low voltage | 0.11631 | lci-pass_cars | RER | kilowatt hour |  | technosphere | electricity, low voltage | energy chain
transport, passenger car, plugin diesel hybrid, Mini, EURO-6 | 1 | lci-pass_cars | RER | kilometer |  | production | transport, passenger car, EURO-6 | other
Passenger car, plugin diesel hybrid, Mini, EURO-6d | 5e-06 | lci-pass_cars | RER | unit |  | technosphere | Passenger car, EURO-6d | other
Activity | transport, passenger car, fuel cell electric, Mini
location | RER
production amount | 1
reference product | transport, passenger car
type | process
unit | kilometer
worksheet name | None
source | Sacchi, R., Bauer, C., Cox, B. and Mutel, C. carculator: an open-source tool for prospective environmental and economic life cycle assessment of vehicles. When, Where and How can battery-electric vehicles help reduce greenhouse gas emissions? Submitted to Renewable and Sustainable Energy Reviews.
description | Cradle-to-grave life cycle inventory of the transport activity using a passenger car over 1 km. carculator is a open-source parametrized truck model that produces life cycle inventories for any desired set of parameters value (lifetime, occupancy rate, power, battery size, fuel blend, etc.): to produce your own inventories, go to https://github.com/romainsacchi/carculator or contact carculator@psi.ch.
special remark
comment | Electric motor power: 57 [kW]. Km over lifetime: 200000 [km]. Yearly mileage: 12000 [km/year]. Autonomy on a full tank/battery: 488 [km]. Tank-to-wheel efficiency: 38 [%]. Tank-to-wheel energy consumption: 982 [kj/km]. Fuel cell system efficiency: 50 [%]. Fuel tank capacity: 133 [kWh]. Curb mass (excl. driver and cargo): 963 [kg]. Driving mass (incl. driver and cargo): 1103 [kg].
Exchanges
name | amount | database | location | unit | categories | type | reference product | tag
Ethane, 1,1,1,2-tetrafluoro-, HFC-134a | 3.6522e-06 | biosphere3 | None | kilogram | air | biosphere |  | other
maintenance, passenger car | 5.1795e-06 | lci-pass_cars | RER | unit |  | technosphere | passenger car maintenance | maintenance
market for brake wear emissions, passenger car | -5.4678e-06 | lci-pass_cars | GLO | kilogram |  | technosphere | brake wear emissions, passenger car | direct - non-exhaust
market for refrigerant R134a | 6.3304e-06 | lci-pass_cars | GLO | kilogram |  | technosphere | refrigerant R134a | other
market for road | 0.00059252 | lci-pass_cars | GLO | meter-year |  | technosphere | road | road
market for road maintenance | 0.00129 | lci-pass_cars | RER | meter-year |  | technosphere | road maintenance | road
market for road wear emissions, passenger car | -1.215e-05 | lci-pass_cars | GLO | kilogram |  | technosphere | road wear emissions, passenger car | road
market for tyre wear emissions, passenger car | -1.5418e-05 | lci-pass_cars | GLO | kilogram |  | technosphere | tyre wear emissions, passenger car | direct - non-exhaust
market for hydrogen, gaseous | 0.0081875 | lci-pass_cars | GLO | kilogram |  | technosphere | hydrogen, gaseous | energy chain
transport, passenger car, fuel cell electric, Mini | 1 | lci-pass_cars | RER | kilometer |  | production | transport, passenger car | other
Passenger car, fuel cell electric, Mini | 5e-06 | lci-pass_cars | RER | unit |  | technosphere | Passenger car | other
Activity | transport, passenger car, battery electric, NMC-622 battery, Mini
location | RER
production amount | 1
reference product | transport, passenger car
type | process
unit | kilometer
worksheet name | None
source | Sacchi, R., Bauer, C., Cox, B. and Mutel, C. carculator: an open-source tool for prospective environmental and economic life cycle assessment of vehicles. When, Where and How can battery-electric vehicles help reduce greenhouse gas emissions? Submitted to Renewable and Sustainable Energy Reviews.
description | Cradle-to-grave life cycle inventory of the transport activity using a passenger car over 1 km. carculator is a open-source parametrized truck model that produces life cycle inventories for any desired set of parameters value (lifetime, occupancy rate, power, battery size, fuel blend, etc.): to produce your own inventories, go to https://github.com/romainsacchi/carculator or contact carculator@psi.ch.
special remark
comment | Electric motor power: 56 [kW]. Km over lifetime: 200000 [km]. Yearly mileage: 12000 [km/year]. Autonomy on a full tank/battery: 123 [km]. Tank-to-wheel efficiency: 71 [%]. Tank-to-wheel energy consumption: 530 [kj/km]. Battery capacity: 22 [kWh]. Mass of battery: 190 [kg]. Curb mass (excl. driver and cargo): 947 [kg]. Driving mass (incl. driver and cargo): 1087 [kg].
Exchanges
name | amount | database | location | unit | categories | type | reference product | tag
Ethane, 1,1,1,2-tetrafluoro-, HFC-134a | 3.6522e-06 | biosphere3 | None | kilogram | air | biosphere |  | other
maintenance, passenger car | 5.096e-06 | lci-pass_cars | RER | unit |  | technosphere | passenger car maintenance | maintenance
market for brake wear emissions, passenger car | -5.406e-06 | lci-pass_cars | GLO | kilogram |  | technosphere | brake wear emissions, passenger car | direct - non-exhaust
market for refrigerant R134a | 6.3304e-06 | lci-pass_cars | GLO | kilogram |  | technosphere | refrigerant R134a | other
market for road | 0.00058418 | lci-pass_cars | GLO | meter-year |  | technosphere | road | road
market for road maintenance | 0.00129 | lci-pass_cars | RER | meter-year |  | technosphere | road maintenance | road
market for road wear emissions, passenger car | -1.2023e-05 | lci-pass_cars | GLO | kilogram |  | technosphere | road wear emissions, passenger car | road
market for tyre wear emissions, passenger car | -1.5298e-05 | lci-pass_cars | GLO | kilogram |  | technosphere | tyre wear emissions, passenger car | direct - non-exhaust
market group for electricity, low voltage | 0.17304 | lci-pass_cars | RER | kilowatt hour |  | technosphere | electricity, low voltage | energy chain
transport, passenger car, battery electric, NMC-622 battery, Mini | 1 | lci-pass_cars | RER | kilometer |  | production | transport, passenger car | other
Passenger car, battery electric, NMC-622 battery, Mini | 5e-06 | lci-pass_cars | RER | unit |  | technosphere | Passenger car | other
Activity | transport, passenger car, gasoline hybrid, Mini, EURO-6ab
location | RER
production amount | 1
reference product | transport, passenger car, EURO-6ab
type | process
unit | kilometer
worksheet name | None
source | Sacchi, R., Bauer, C., Cox, B. and Mutel, C. carculator: an open-source tool for prospective environmental and economic life cycle assessment of vehicles. When, Where and How can battery-electric vehicles help reduce greenhouse gas emissions? Submitted to Renewable and Sustainable Energy Reviews.
description | Cradle-to-grave life cycle inventory of the transport activity using a passenger car over 1 km. carculator is a open-source parametrized truck model that produces life cycle inventories for any desired set of parameters value (lifetime, occupancy rate, power, battery size, fuel blend, etc.): to produce your own inventories, go to https://github.com/romainsacchi/carculator or contact carculator@psi.ch.
special remark
comment | Combustion engine power: 42 [kW]. Electric motor power: 14 [kW]. Power share from combustion engine: 75 [%]. Km over lifetime: 200000 [km]. Yearly mileage: 12000 [km/year]. Autonomy on a full tank/battery: 899 [km]. Tank-to-wheel efficiency: 27 [%]. Tank-to-wheel energy consumption: 1295 [kj/km]. Fuel tank capacity: 323 [kWh]. Curb mass (excl. driver and cargo): 942 [kg]. Driving mass (incl. driver and cargo): 1082 [kg].
Exchanges
name | amount | database | location | unit | categories | type | reference product | tag
1-Pentene | 1.9925e-09 | biosphere3 | None | kilogram | air::low population density, long-term | biosphere |  | other
1-Pentene | 6.8702e-10 | biosphere3 | None | kilogram | air::non-urban air or from high stacks | biosphere |  | other
1-Pentene | 3.8239e-09 | biosphere3 | None | kilogram | air::urban air close to ground | biosphere |  | other
Acetaldehyde | 1.594e-08 | biosphere3 | None | kilogram | air::low population density, long-term | biosphere |  | other
Acetaldehyde | 5.4962e-09 | biosphere3 | None | kilogram | air::non-urban air or from high stacks | biosphere |  | other
Acetaldehyde | 3.0591e-08 | biosphere3 | None | kilogram | air::urban air close to ground | biosphere |  | other
Acetone | 1.1955e-08 | biosphere3 | None | kilogram | air::low population density, long-term | biosphere |  | other
Acetone | 4.1221e-09 | biosphere3 | None | kilogram | air::non-urban air or from high stacks | biosphere |  | other
Acetone | 2.2944e-08 | biosphere3 | None | kilogram | air::urban air close to ground | biosphere |  | other
Acrolein | 3.9851e-09 | biosphere3 | None | kilogram | air::low population density, long-term | biosphere |  | other
Acrolein | 1.374e-09 | biosphere3 | None | kilogram | air::non-urban air or from high stacks | biosphere |  | other
Acrolein | 7.6479e-09 | biosphere3 | None | kilogram | air::urban air close to ground | biosphere |  | other
Ammonia | 7.2788e-06 | biosphere3 | None | kilogram | air::low population density, long-term | biosphere |  | direct - exhaust
Ammonia | 2.0602e-06 | biosphere3 | None | kilogram | air::non-urban air or from high stacks | biosphere |  | direct - exhaust
Ammonia | 1.255e-06 | biosphere3 | None | kilogram | air::urban air close to ground | biosphere |  | direct - exhaust
Arsenic | 6.2862e-12 | biosphere3 | None | kilogram | air::low population density, long-term | biosphere |  | other
Arsenic | 1.7792e-12 | biosphere3 | None | kilogram | air::non-urban air or from high stacks | biosphere |  | other
Arsenic | 1.0838e-12 | biosphere3 | None | kilogram | air::urban air close to ground | biosphere |  | other
Benzaldehyde | 3.9851e-09 | biosphere3 | None | kilogram | air::low population density, long-term | biosphere |  | other
Benzaldehyde | 1.374e-09 | biosphere3 | None | kilogram | air::non-urban air or from high stacks | biosphere |  | other
Benzaldehyde | 7.6479e-09 | biosphere3 | None | kilogram | air::urban air close to ground | biosphere |  | other
Benzene | 2.696e-08 | biosphere3 | None | kilogram | air::low population density, long-term | biosphere |  | direct - exhaust
Benzene | 8.6151e-09 | biosphere3 | None | kilogram | air::non-urban air or from high stacks | biosphere |  | direct - exhaust
Benzene | 2.3473e-07 | biosphere3 | None | kilogram | air::urban air close to ground | biosphere |  | direct - exhaust
Butane | 1.0361e-07 | biosphere3 | None | kilogram | air::low population density, long-term | biosphere |  | other
Butane | 3.5725e-08 | biosphere3 | None | kilogram | air::non-urban air or from high stacks | biosphere |  | other
Butane | 1.9884e-07 | biosphere3 | None | kilogram | air::urban air close to ground | biosphere |  | other
Cadmium | 2.2616e-10 | biosphere3 | None | kilogram | air::low population density, long-term | biosphere |  | direct - exhaust
Cadmium | 6.4011e-11 | biosphere3 | None | kilogram | air::non-urban air or from high stacks | biosphere |  | direct - exhaust
Cadmium | 3.8994e-11 | biosphere3 | None | kilogram | air::urban air close to ground | biosphere |  | direct - exhaust
Carbon dioxide, fossil | 0.095526 | biosphere3 | None | kilogram | air | biosphere |  | direct - exhaust
Carbon monoxide, fossil | 0.00014375 | biosphere3 | None | kilogram | air::low population density, long-term | biosphere |  | direct - exhaust
Carbon monoxide, fossil | 4.0686e-05 | biosphere3 | None | kilogram | air::non-urban air or from high stacks | biosphere |  | direct - exhaust
Carbon monoxide, fossil | 4.564e-05 | biosphere3 | None | kilogram | air::urban air close to ground | biosphere |  | direct - exhaust
Chromium | 3.3479e-10 | biosphere3 | None | kilogram | air::low population density, long-term | biosphere |  | direct - exhaust
Chromium | 9.4757e-11 | biosphere3 | None | kilogram | air::non-urban air or from high stacks | biosphere |  | direct - exhaust
Chromium | 5.7723e-11 | biosphere3 | None | kilogram | air::urban air close to ground | biosphere |  | direct - exhaust
Chromium VI | 6.7046e-13 | biosphere3 | None | kilogram | air::low population density, long-term | biosphere |  | direct - exhaust
Chromium VI | 1.8977e-13 | biosphere3 | None | kilogram | air::non-urban air or from high stacks | biosphere |  | direct - exhaust
Chromium VI | 1.156e-13 | biosphere3 | None | kilogram | air::urban air close to ground | biosphere |  | direct - exhaust
Copper | 8.7971e-10 | biosphere3 | None | kilogram | air::low population density, long-term | biosphere |  | energy storage
Copper | 2.4899e-10 | biosphere3 | None | kilogram | air::non-urban air or from high stacks | biosphere |  | energy storage
Copper | 1.5168e-10 | biosphere3 | None | kilogram | air::urban air close to ground | biosphere |  | energy storage
Cyclohexane | 2.1918e-08 | biosphere3 | None | kilogram | air::low population density, long-term | biosphere |  | other
Cyclohexane | 7.5573e-09 | biosphere3 | None | kilogram | air::non-urban air or from high stacks | biosphere |  | other
Cyclohexane | 4.2063e-08 | biosphere3 | None | kilogram | air::urban air close to ground | biosphere |  | other
Dinitrogen monoxide | 1.1358e-07 | biosphere3 | None | kilogram | air::low population density, long-term | biosphere |  | direct - exhaust
Dinitrogen monoxide | 3.2147e-08 | biosphere3 | None | kilogram | air::non-urban air or from high stacks | biosphere |  | direct - exhaust
Dinitrogen monoxide | 1.9583e-08 | biosphere3 | None | kilogram | air::urban air close to ground | biosphere |  | direct - exhaust
Ethane | 6.3762e-08 | biosphere3 | None | kilogram | air::low population density, long-term | biosphere |  | other
Ethane | 2.1985e-08 | biosphere3 | None | kilogram | air::non-urban air or from high stacks | biosphere |  | other
Ethane | 1.2237e-07 | biosphere3 | None | kilogram | air::urban air close to ground | biosphere |  | other
Ethane, 1,1,1,2-tetrafluoro-, HFC-134a | 3.7011e-06 | biosphere3 | None | kilogram | air | biosphere |  | other
Ethene | 1.4546e-07 | biosphere3 | None | kilogram | air::low population density, long-term | biosphere |  | other
Ethene | 5.0153e-08 | biosphere3 | None | kilogram | air::non-urban air or from high stacks | biosphere |  | other
Ethene | 2.7915e-07 | biosphere3 | None | kilogram | air::urban air close to ground | biosphere |  | other
Formaldehyde | 3.3873e-08 | biosphere3 | None | kilogram | air::low population density, long-term | biosphere |  | other
Formaldehyde | 1.1679e-08 | biosphere3 | None | kilogram | air::non-urban air or from high stacks | biosphere |  | other
Formaldehyde | 6.5007e-08 | biosphere3 | None | kilogram | air::urban air close to ground | biosphere |  | other
Heptane | 1.3948e-08 | biosphere3 | None | kilogram | air::low population density, long-term | biosphere |  | other
Heptane | 4.8092e-09 | biosphere3 | None | kilogram | air::non-urban air or from high stacks | biosphere |  | other
Heptane | 2.6768e-08 | biosphere3 | None | kilogram | air::urban air close to ground | biosphere |  | other
Hexane | 3.1881e-08 | biosphere3 | None | kilogram | air::low population density, long-term | biosphere |  | other
Hexane | 1.0992e-08 | biosphere3 | None | kilogram | air::non-urban air or from high stacks | biosphere |  | other
Hexane | 6.1183e-08 | biosphere3 | None | kilogram | air::urban air close to ground | biosphere |  | other
Hydrocarbons, chlorinated | 3.1581e-06 | biosphere3 | None | kilogram | air::low population density, long-term | biosphere |  | other
Hydrocarbons, chlorinated | 1.0169e-06 | biosphere3 | None | kilogram | air::non-urban air or from high stacks | biosphere |  | other
Hydrocarbons, chlorinated | 4.2076e-06 | biosphere3 | None | kilogram | air::urban air close to ground | biosphere |  | other
Lead | 2.1191e-08 | biosphere3 | None | kilogram | air::low population density, long-term | biosphere |  | direct - exhaust
Lead | 5.9977e-09 | biosphere3 | None | kilogram | air::non-urban air or from high stacks | biosphere |  | direct - exhaust
Lead | 3.7328e-09 | biosphere3 | None | kilogram | air::urban air close to ground | biosphere |  | direct - exhaust
Mercury | 1.8253e-10 | biosphere3 | None | kilogram | air::low population density, long-term | biosphere |  | direct - exhaust
Mercury | 5.1663e-11 | biosphere3 | None | kilogram | air::non-urban air or from high stacks | biosphere |  | direct - exhaust
Mercury | 3.1471e-11 | biosphere3 | None | kilogram | air::urban air close to ground | biosphere |  | direct - exhaust
Methane, fossil | 8.4765e-07 | biosphere3 | None | kilogram | air::low population density, long-term | biosphere |  | direct - exhaust
Methane, fossil | 2.3991e-07 | biosphere3 | None | kilogram | air::non-urban air or from high stacks | biosphere |  | direct - exhaust
Methane, fossil | 3.2888e-07 | biosphere3 | None | kilogram | air::urban air close to ground | biosphere |  | direct - exhaust
Methyl ethyl ketone | 1.9925e-09 | biosphere3 | None | kilogram | air::low population density, long-term | biosphere |  | other
Methyl ethyl ketone | 6.8702e-10 | biosphere3 | None | kilogram | air::non-urban air or from high stacks | biosphere |  | other
Methyl ethyl ketone | 3.8239e-09 | biosphere3 | None | kilogram | air::urban air close to ground | biosphere |  | other
NMVOC, non-methane volatile organic compounds, unspecified origin | 1.0122e-06 | biosphere3 | None | kilogram | air::low population density, long-term | biosphere |  | direct - exhaust
NMVOC, non-methane volatile organic compounds, unspecified origin | 3.4901e-07 | biosphere3 | None | kilogram | air::non-urban air or from high stacks | biosphere |  | direct - exhaust
NMVOC, non-methane volatile organic compounds, unspecified origin | 1.9426e-06 | biosphere3 | None | kilogram | air::urban air close to ground | biosphere |  | direct - exhaust
Nickel | 2.7246e-10 | biosphere3 | None | kilogram | air::low population density, long-term | biosphere |  | direct - exhaust
Nickel | 7.7116e-11 | biosphere3 | None | kilogram | air::non-urban air or from high stacks | biosphere |  | direct - exhaust
Nickel | 4.6977e-11 | biosphere3 | None | kilogram | air::urban air close to ground | biosphere |  | direct - exhaust
Nitrogen oxides | 1.8152e-05 | biosphere3 | None | kilogram | air::low population density, long-term | biosphere |  | direct - exhaust
Nitrogen oxides | 5.1376e-06 | biosphere3 | None | kilogram | air::non-urban air or from high stacks | biosphere |  | direct - exhaust
Nitrogen oxides | 4.1069e-06 | biosphere3 | None | kilogram | air::urban air close to ground | biosphere |  | direct - exhaust
PAH, polycyclic aromatic hydrocarbons | 7.2923e-10 | biosphere3 | None | kilogram | air::low population density, long-term | biosphere |  | direct - exhaust
PAH, polycyclic aromatic hydrocarbons | 2.064e-10 | biosphere3 | None | kilogram | air::non-urban air or from high stacks | biosphere |  | direct - exhaust
PAH, polycyclic aromatic hydrocarbons | 1.2573e-10 | biosphere3 | None | kilogram | air::urban air close to ground | biosphere |  | direct - exhaust
Particulates, < 2.5 um | 3.8549e-07 | biosphere3 | None | kilogram | air::low population density, long-term | biosphere |  | direct - exhaust
Particulates, < 2.5 um | 1.0911e-07 | biosphere3 | None | kilogram | air::non-urban air or from high stacks | biosphere |  | direct - exhaust
Particulates, < 2.5 um | 6.6465e-08 | biosphere3 | None | kilogram | air::urban air close to ground | biosphere |  | direct - exhaust
Pentane | 4.3836e-08 | biosphere3 | None | kilogram | air::low population density, long-term | biosphere |  | other
Pentane | 1.5115e-08 | biosphere3 | None | kilogram | air::non-urban air or from high stacks | biosphere |  | other
Pentane | 8.4127e-08 | biosphere3 | None | kilogram | air::urban air close to ground | biosphere |  | other
Propane | 1.3948e-08 | biosphere3 | None | kilogram | air::low population density, long-term | biosphere |  | other
Propane | 4.8092e-09 | biosphere3 | None | kilogram | air::non-urban air or from high stacks | biosphere |  | other
Propane | 2.6768e-08 | biosphere3 | None | kilogram | air::urban air close to ground | biosphere |  | other
Propene | 7.5717e-08 | biosphere3 | None | kilogram | air::low population density, long-term | biosphere |  | other
Propene | 2.6107e-08 | biosphere3 | None | kilogram | air::non-urban air or from high stacks | biosphere |  | other
Propene | 1.4531e-07 | biosphere3 | None | kilogram | air::urban air close to ground | biosphere |  | other
Selenium | 4.1937e-12 | biosphere3 | None | kilogram | air::low population density, long-term | biosphere |  | direct - exhaust
Selenium | 1.187e-12 | biosphere3 | None | kilogram | air::non-urban air or from high stacks | biosphere |  | direct - exhaust
Selenium | 7.2308e-13 | biosphere3 | None | kilogram | air::urban air close to ground | biosphere |  | direct - exhaust
Styrene | 1.9925e-08 | biosphere3 | None | kilogram | air::low population density, long-term | biosphere |  | other
Styrene | 6.8702e-09 | biosphere3 | None | kilogram | air::non-urban air or from high stacks | biosphere |  | other
Styrene | 3.8239e-08 | biosphere3 | None | kilogram | air::urban air close to ground | biosphere |  | other
Sulfur dioxide | 6.0845e-07 | biosphere3 | None | kilogram | air | biosphere |  | direct - exhaust
Toluene | 2.1918e-07 | biosphere3 | None | kilogram | air::low population density, long-term | biosphere |  | other
Toluene | 7.5573e-08 | biosphere3 | None | kilogram | air::non-urban air or from high stacks | biosphere |  | other
Toluene | 4.2063e-07 | biosphere3 | None | kilogram | air::urban air close to ground | biosphere |  | other
Zinc | 4.5232e-08 | biosphere3 | None | kilogram | air::low population density, long-term | biosphere |  | direct - exhaust
Zinc | 1.2802e-08 | biosphere3 | None | kilogram | air::non-urban air or from high stacks | biosphere |  | direct - exhaust
Zinc | 7.7988e-09 | biosphere3 | None | kilogram | air::urban air close to ground | biosphere |  | direct - exhaust
m-Xylene | 1.076e-07 | biosphere3 | None | kilogram | air::low population density, long-term | biosphere |  | other
m-Xylene | 3.7099e-08 | biosphere3 | None | kilogram | air::non-urban air or from high stacks | biosphere |  | other
m-Xylene | 2.0649e-07 | biosphere3 | None | kilogram | air::urban air close to ground | biosphere |  | other
maintenance, passenger car | 5.0666e-06 | lci-pass_cars | RER | unit |  | technosphere | passenger car maintenance | maintenance
market for brake wear emissions, passenger car | -6.1188e-06 | lci-pass_cars | GLO | kilogram |  | technosphere | brake wear emissions, passenger car | direct - non-exhaust
market for refrigerant R134a | 6.4152e-06 | lci-pass_cars | GLO | kilogram |  | technosphere | refrigerant R134a | other
market for road | 0.00058124 | lci-pass_cars | GLO | meter-year |  | technosphere | road | road
market for road maintenance | 0.00129 | lci-pass_cars | RER | meter-year |  | technosphere | road maintenance | road
market for road wear emissions, passenger car | -1.1978e-05 | lci-pass_cars | GLO | kilogram |  | technosphere | road wear emissions, passenger car | road
market for tyre wear emissions, passenger car | -1.5256e-05 | lci-pass_cars | GLO | kilogram |  | technosphere | tyre wear emissions, passenger car | direct - non-exhaust
o-Xylene | 4.5829e-08 | biosphere3 | None | kilogram | air::low population density, long-term | biosphere |  | other
o-Xylene | 1.5802e-08 | biosphere3 | None | kilogram | air::non-urban air or from high stacks | biosphere |  | other
o-Xylene | 8.7951e-08 | biosphere3 | None | kilogram | air::urban air close to ground | biosphere |  | other
market for petrol, low-sulfur | 0.030422 | lci-pass_cars | Europe without Switzerland | kilogram |  | technosphere | petrol, low-sulfur | energy chain
transport, passenger car, gasoline hybrid, Mini, EURO-6ab | 1 | lci-pass_cars | RER | kilometer |  | production | transport, passenger car, EURO-6ab | other
Passenger car, gasoline hybrid, Mini, EURO-6ab | 5e-06 | lci-pass_cars | RER | unit |  | technosphere | Passenger car, EURO-6ab | other
Activity | transport, passenger car, gasoline hybrid, Mini, EURO-6
location | RER
production amount | 1
reference product | transport, passenger car, EURO-6
type | process
unit | kilometer
worksheet name | None
source | Sacchi, R., Bauer, C., Cox, B. and Mutel, C. carculator: an open-source tool for prospective environmental and economic life cycle assessment of vehicles. When, Where and How can battery-electric vehicles help reduce greenhouse gas emissions? Submitted to Renewable and Sustainable Energy Reviews.
description | Cradle-to-grave life cycle inventory of the transport activity using a passenger car over 1 km. carculator is a open-source parametrized truck model that produces life cycle inventories for any desired set of parameters value (lifetime, occupancy rate, power, battery size, fuel blend, etc.): to produce your own inventories, go to https://github.com/romainsacchi/carculator or contact carculator@psi.ch.
special remark
comment | Combustion engine power: 41 [kW]. Electric motor power: 13 [kW]. Power share from combustion engine: 75 [%]. Km over lifetime: 200000 [km]. Yearly mileage: 12000 [km/year]. Autonomy on a full tank/battery: 904 [km]. Tank-to-wheel efficiency: 30 [%]. Tank-to-wheel energy consumption: 1171 [kj/km]. Fuel tank capacity: 294 [kWh]. Curb mass (excl. driver and cargo): 932 [kg]. Driving mass (incl. driver and cargo): 1072 [kg].
Exchanges
name | amount | database | location | unit | categories | type | reference product | tag
1-Pentene | 1.8761e-09 | biosphere3 | None | kilogram | air::low population density, long-term | biosphere |  | other
1-Pentene | 6.2604e-10 | biosphere3 | None | kilogram | air::non-urban air or from high stacks | biosphere |  | other
1-Pentene | 3.7691e-09 | biosphere3 | None | kilogram | air::urban air close to ground | biosphere |  | other
Acetaldehyde | 1.5009e-08 | biosphere3 | None | kilogram | air::low population density, long-term | biosphere |  | other
Acetaldehyde | 5.0083e-09 | biosphere3 | None | kilogram | air::non-urban air or from high stacks | biosphere |  | other
Acetaldehyde | 3.0153e-08 | biosphere3 | None | kilogram | air::urban air close to ground | biosphere |  | other
Acetone | 1.1257e-08 | biosphere3 | None | kilogram | air::low population density, long-term | biosphere |  | other
Acetone | 3.7562e-09 | biosphere3 | None | kilogram | air::non-urban air or from high stacks | biosphere |  | other
Acetone | 2.2615e-08 | biosphere3 | None | kilogram | air::urban air close to ground | biosphere |  | other
Acrolein | 3.7523e-09 | biosphere3 | None | kilogram | air::low population density, long-term | biosphere |  | other
Acrolein | 1.2521e-09 | biosphere3 | None | kilogram | air::non-urban air or from high stacks | biosphere |  | other
Acrolein | 7.5382e-09 | biosphere3 | None | kilogram | air::urban air close to ground | biosphere |  | other
Ammonia | 6.6933e-06 | biosphere3 | None | kilogram | air::low population density, long-term | biosphere |  | direct - exhaust
Ammonia | 1.7969e-06 | biosphere3 | None | kilogram | air::non-urban air or from high stacks | biosphere |  | direct - exhaust
Ammonia | 1.0874e-06 | biosphere3 | None | kilogram | air::urban air close to ground | biosphere |  | direct - exhaust
Arsenic | 5.7805e-12 | biosphere3 | None | kilogram | air::low population density, long-term | biosphere |  | other
Arsenic | 1.5518e-12 | biosphere3 | None | kilogram | air::non-urban air or from high stacks | biosphere |  | other
Arsenic | 9.3908e-13 | biosphere3 | None | kilogram | air::urban air close to ground | biosphere |  | other
Benzaldehyde | 3.7523e-09 | biosphere3 | None | kilogram | air::low population density, long-term | biosphere |  | other
Benzaldehyde | 1.2521e-09 | biosphere3 | None | kilogram | air::non-urban air or from high stacks | biosphere |  | other
Benzaldehyde | 7.5382e-09 | biosphere3 | None | kilogram | air::urban air close to ground | biosphere |  | other
Benzene | 2.5357e-08 | biosphere3 | None | kilogram | air::low population density, long-term | biosphere |  | direct - exhaust
Benzene | 7.7864e-09 | biosphere3 | None | kilogram | air::non-urban air or from high stacks | biosphere |  | direct - exhaust
Benzene | 2.3407e-07 | biosphere3 | None | kilogram | air::urban air close to ground | biosphere |  | direct - exhaust
Butane | 9.756e-08 | biosphere3 | None | kilogram | air::low population density, long-term | biosphere |  | other
Butane | 3.2554e-08 | biosphere3 | None | kilogram | air::non-urban air or from high stacks | biosphere |  | other
Butane | 1.9599e-07 | biosphere3 | None | kilogram | air::urban air close to ground | biosphere |  | other
Cadmium | 2.0797e-10 | biosphere3 | None | kilogram | air::low population density, long-term | biosphere |  | direct - exhaust
Cadmium | 5.5831e-11 | biosphere3 | None | kilogram | air::non-urban air or from high stacks | biosphere |  | direct - exhaust
Cadmium | 3.3786e-11 | biosphere3 | None | kilogram | air::urban air close to ground | biosphere |  | direct - exhaust
Carbon dioxide, fossil | 0.086362 | biosphere3 | None | kilogram | air | biosphere |  | direct - exhaust
Carbon monoxide, fossil | 0.00014921 | biosphere3 | None | kilogram | air::low population density, long-term | biosphere |  | direct - exhaust
Carbon monoxide, fossil | 4.0058e-05 | biosphere3 | None | kilogram | air::non-urban air or from high stacks | biosphere |  | direct - exhaust
Carbon monoxide, fossil | 4.5096e-05 | biosphere3 | None | kilogram | air::urban air close to ground | biosphere |  | direct - exhaust
Chromium | 3.0786e-10 | biosphere3 | None | kilogram | air::low population density, long-term | biosphere |  | direct - exhaust
Chromium | 8.2647e-11 | biosphere3 | None | kilogram | air::non-urban air or from high stacks | biosphere |  | direct - exhaust
Chromium | 5.0014e-11 | biosphere3 | None | kilogram | air::urban air close to ground | biosphere |  | direct - exhaust
Chromium VI | 6.1653e-13 | biosphere3 | None | kilogram | air::low population density, long-term | biosphere |  | direct - exhaust
Chromium VI | 1.6551e-13 | biosphere3 | None | kilogram | air::non-urban air or from high stacks | biosphere |  | direct - exhaust
Chromium VI | 1.0016e-13 | biosphere3 | None | kilogram | air::urban air close to ground | biosphere |  | direct - exhaust
Copper | 8.0895e-10 | biosphere3 | None | kilogram | air::low population density, long-term | biosphere |  | energy storage
Copper | 2.1717e-10 | biosphere3 | None | kilogram | air::non-urban air or from high stacks | biosphere |  | energy storage
Copper | 1.3142e-10 | biosphere3 | None | kilogram | air::urban air close to ground | biosphere |  | energy storage
Cyclohexane | 2.0638e-08 | biosphere3 | None | kilogram | air::low population density, long-term | biosphere |  | other
Cyclohexane | 6.8865e-09 | biosphere3 | None | kilogram | air::non-urban air or from high stacks | biosphere |  | other
Cyclohexane | 4.146e-08 | biosphere3 | None | kilogram | air::urban air close to ground | biosphere |  | other
Dinitrogen monoxide | 1.0444e-07 | biosphere3 | None | kilogram | air::low population density, long-term | biosphere |  | direct - exhaust
Dinitrogen monoxide | 2.8039e-08 | biosphere3 | None | kilogram | air::non-urban air or from high stacks | biosphere |  | direct - exhaust
Dinitrogen monoxide | 1.6967e-08 | biosphere3 | None | kilogram | air::urban air close to ground | biosphere |  | direct - exhaust
Ethane | 6.0037e-08 | biosphere3 | None | kilogram | air::low population density, long-term | biosphere |  | other
Ethane | 2.0033e-08 | biosphere3 | None | kilogram | air::non-urban air or from high stacks | biosphere |  | other
Ethane | 1.2061e-07 | biosphere3 | None | kilogram | air::urban air close to ground | biosphere |  | other
Ethane, 1,1,1,2-tetrafluoro-, HFC-134a | 3.6522e-06 | biosphere3 | None | kilogram | air | biosphere |  | other
Ethene | 1.3696e-07 | biosphere3 | None | kilogram | air::low population density, long-term | biosphere |  | other
Ethene | 4.5701e-08 | biosphere3 | None | kilogram | air::non-urban air or from high stacks | biosphere |  | other
Ethene | 2.7515e-07 | biosphere3 | None | kilogram | air::urban air close to ground | biosphere |  | other
Formaldehyde | 3.1894e-08 | biosphere3 | None | kilogram | air::low population density, long-term | biosphere |  | other
Formaldehyde | 1.0643e-08 | biosphere3 | None | kilogram | air::non-urban air or from high stacks | biosphere |  | other
Formaldehyde | 6.4075e-08 | biosphere3 | None | kilogram | air::urban air close to ground | biosphere |  | other
Heptane | 1.3133e-08 | biosphere3 | None | kilogram | air::low population density, long-term | biosphere |  | other
Heptane | 4.3823e-09 | biosphere3 | None | kilogram | air::non-urban air or from high stacks | biosphere |  | other
Heptane | 2.6384e-08 | biosphere3 | None | kilogram | air::urban air close to ground | biosphere |  | other
Hexane | 3.0018e-08 | biosphere3 | None | kilogram | air::low population density, long-term | biosphere |  | other
Hexane | 1.0017e-08 | biosphere3 | None | kilogram | air::non-urban air or from high stacks | biosphere |  | other
Hexane | 6.0306e-08 | biosphere3 | None | kilogram | air::urban air close to ground | biosphere |  | other
Hydrocarbons, chlorinated | 2.9707e-06 | biosphere3 | None | kilogram | air::low population density, long-term | biosphere |  | other
Hydrocarbons, chlorinated | 9.1987e-07 | biosphere3 | None | kilogram | air::non-urban air or from high stacks | biosphere |  | other
Hydrocarbons, chlorinated | 4.1297e-06 | biosphere3 | None | kilogram | air::urban air close to ground | biosphere |  | other
Lead | 1.9486e-08 | biosphere3 | None | kilogram | air::low population density, long-term | biosphere |  | direct - exhaust
Lead | 5.2312e-09 | biosphere3 | None | kilogram | air::non-urban air or from high stacks | biosphere |  | direct - exhaust
Lead | 3.2439e-09 | biosphere3 | None | kilogram | air::urban air close to ground | biosphere |  | direct - exhaust
Mercury | 1.6785e-10 | biosphere3 | None | kilogram | air::low population density, long-term | biosphere |  | direct - exhaust
Mercury | 4.506e-11 | biosphere3 | None | kilogram | air::non-urban air or from high stacks | biosphere |  | direct - exhaust
Mercury | 2.7268e-11 | biosphere3 | None | kilogram | air::urban air close to ground | biosphere |  | direct - exhaust
Methane, fossil | 7.9601e-07 | biosphere3 | None | kilogram | air::low population density, long-term | biosphere |  | direct - exhaust
Methane, fossil | 2.137e-07 | biosphere3 | None | kilogram | air::non-urban air or from high stacks | biosphere |  | direct - exhaust
Methane, fossil | 3.1205e-07 | biosphere3 | None | kilogram | air::urban air close to ground | biosphere |  | direct - exhaust
Methyl ethyl ketone | 1.8761e-09 | biosphere3 | None | kilogram | air::low population density, long-term | biosphere |  | other
Methyl ethyl ketone | 6.2604e-10 | biosphere3 | None | kilogram | air::non-urban air or from high stacks | biosphere |  | other
Methyl ethyl ketone | 3.7691e-09 | biosphere3 | None | kilogram | air::urban air close to ground | biosphere |  | other
NMVOC, non-methane volatile organic compounds, unspecified origin | 9.5308e-07 | biosphere3 | None | kilogram | air::low population density, long-term | biosphere |  | direct - exhaust
NMVOC, non-methane volatile organic compounds, unspecified origin | 3.1803e-07 | biosphere3 | None | kilogram | air::non-urban air or from high stacks | biosphere |  | direct - exhaust
NMVOC, non-methane volatile organic compounds, unspecified origin | 1.9147e-06 | biosphere3 | None | kilogram | air::urban air close to ground | biosphere |  | direct - exhaust
Nickel | 2.5054e-10 | biosphere3 | None | kilogram | air::low population density, long-term | biosphere |  | direct - exhaust
Nickel | 6.7261e-11 | biosphere3 | None | kilogram | air::non-urban air or from high stacks | biosphere |  | direct - exhaust
Nickel | 4.0703e-11 | biosphere3 | None | kilogram | air::urban air close to ground | biosphere |  | direct - exhaust
Nitrogen oxides | 9.4734e-06 | biosphere3 | None | kilogram | air::low population density, long-term | biosphere |  | direct - exhaust
Nitrogen oxides | 2.5432e-06 | biosphere3 | None | kilogram | air::non-urban air or from high stacks | biosphere |  | direct - exhaust
Nitrogen oxides | 2.2633e-06 | biosphere3 | None | kilogram | air::urban air close to ground | biosphere |  | direct - exhaust
PAH, polycyclic aromatic hydrocarbons | 6.7057e-10 | biosphere3 | None | kilogram | air::low population density, long-term | biosphere |  | direct - exhaust
PAH, polycyclic aromatic hydrocarbons | 1.8002e-10 | biosphere3 | None | kilogram | air::non-urban air or from high stacks | biosphere |  | direct - exhaust
PAH, polycyclic aromatic hydrocarbons | 1.0894e-10 | biosphere3 | None | kilogram | air::urban air close to ground | biosphere |  | direct - exhaust
Particulates, < 2.5 um | 3.7691e-07 | biosphere3 | None | kilogram | air::low population density, long-term | biosphere |  | direct - exhaust
Particulates, < 2.5 um | 1.0119e-07 | biosphere3 | None | kilogram | air::non-urban air or from high stacks | biosphere |  | direct - exhaust
Particulates, < 2.5 um | 6.1231e-08 | biosphere3 | None | kilogram | air::urban air close to ground | biosphere |  | direct - exhaust
Pentane | 4.1275e-08 | biosphere3 | None | kilogram | air::low population density, long-term | biosphere |  | other
Pentane | 1.3773e-08 | biosphere3 | None | kilogram | air::non-urban air or from high stacks | biosphere |  | other
Pentane | 8.292e-08 | biosphere3 | None | kilogram | air::urban air close to ground | biosphere |  | other
Propane | 1.3133e-08 | biosphere3 | None | kilogram | air::low population density, long-term | biosphere |  | other
Propane | 4.3823e-09 | biosphere3 | None | kilogram | air::non-urban air or from high stacks | biosphere |  | other
Propane | 2.6384e-08 | biosphere3 | None | kilogram | air::urban air close to ground | biosphere |  | other
Propene | 7.1293e-08 | biosphere3 | None | kilogram | air::low population density, long-term | biosphere |  | other
Propene | 2.379e-08 | biosphere3 | None | kilogram | air::non-urban air or from high stacks | biosphere |  | other
Propene | 1.4323e-07 | biosphere3 | None | kilogram | air::urban air close to ground | biosphere |  | other
Selenium | 3.8564e-12 | biosphere3 | None | kilogram | air::low population density, long-term | biosphere |  | direct - exhaust
Selenium | 1.0353e-12 | biosphere3 | None | kilogram | air::non-urban air or from high stacks | biosphere |  | direct - exhaust
Selenium | 6.265e-13 | biosphere3 | None | kilogram | air::urban air close to ground | biosphere |  | direct - exhaust
Styrene | 1.8761e-08 | biosphere3 | None | kilogram | air::low population density, long-term | biosphere |  | other
Styrene | 6.2604e-09 | biosphere3 | None | kilogram | air::non-urban air or from high stacks | biosphere |  | other
Styrene | 3.7691e-08 | biosphere3 | None | kilogram | air::urban air close to ground | biosphere |  | other
Sulfur dioxide | 5.5007e-07 | biosphere3 | None | kilogram | air | biosphere |  | direct - exhaust
Toluene | 2.0638e-07 | biosphere3 | None | kilogram | air::low population density, long-term | biosphere |  | other
Toluene | 6.8865e-08 | biosphere3 | None | kilogram | air::non-urban air or from high stacks | biosphere |  | other
Toluene | 4.146e-07 | biosphere3 | None | kilogram | air::urban air close to ground | biosphere |  | other
Zinc | 4.1594e-08 | biosphere3 | None | kilogram | air::low population density, long-term | biosphere |  | direct - exhaust
Zinc | 1.1166e-08 | biosphere3 | None | kilogram | air::non-urban air or from high stacks | biosphere |  | direct - exhaust
Zinc | 6.7571e-09 | biosphere3 | None | kilogram | air::urban air close to ground | biosphere |  | direct - exhaust
m-Xylene | 1.0131e-07 | biosphere3 | None | kilogram | air::low population density, long-term | biosphere |  | other
m-Xylene | 3.3806e-08 | biosphere3 | None | kilogram | air::non-urban air or from high stacks | biosphere |  | other
m-Xylene | 2.0353e-07 | biosphere3 | None | kilogram | air::urban air close to ground | biosphere |  | other
maintenance, passenger car | 5.0132e-06 | lci-pass_cars | RER | unit |  | technosphere | passenger car maintenance | maintenance
market for brake wear emissions, passenger car | -5.7913e-06 | lci-pass_cars | GLO | kilogram |  | technosphere | brake wear emissions, passenger car | direct - non-exhaust
market for refrigerant R134a | 6.3304e-06 | lci-pass_cars | GLO | kilogram |  | technosphere | refrigerant R134a | other
market for road | 0.00057591 | lci-pass_cars | GLO | meter-year |  | technosphere | road | road
market for road maintenance | 0.00129 | lci-pass_cars | RER | meter-year |  | technosphere | road maintenance | road
market for road wear emissions, passenger car | -1.1897e-05 | lci-pass_cars | GLO | kilogram |  | technosphere | road wear emissions, passenger car | road
market for tyre wear emissions, passenger car | -1.5179e-05 | lci-pass_cars | GLO | kilogram |  | technosphere | tyre wear emissions, passenger car | direct - non-exhaust
o-Xylene | 4.3151e-08 | biosphere3 | None | kilogram | air::low population density, long-term | biosphere |  | other
o-Xylene | 1.4399e-08 | biosphere3 | None | kilogram | air::non-urban air or from high stacks | biosphere |  | other
o-Xylene | 8.669e-08 | biosphere3 | None | kilogram | air::urban air close to ground | biosphere |  | other
market for petrol, low-sulfur | 0.027504 | lci-pass_cars | Europe without Switzerland | kilogram |  | technosphere | petrol, low-sulfur | energy chain
transport, passenger car, gasoline hybrid, Mini, EURO-6 | 1 | lci-pass_cars | RER | kilometer |  | production | transport, passenger car, EURO-6 | other
Passenger car, gasoline hybrid, Mini, EURO-6d | 5e-06 | lci-pass_cars | RER | unit |  | technosphere | Passenger car, EURO-6d | other
Activity | transport, passenger car, diesel hybrid, Mini, EURO-6ab
location | RER
production amount | 1
reference product | transport, passenger car, EURO-6ab
type | process
unit | kilometer
worksheet name | None
source | Sacchi, R., Bauer, C., Cox, B. and Mutel, C. carculator: an open-source tool for prospective environmental and economic life cycle assessment of vehicles. When, Where and How can battery-electric vehicles help reduce greenhouse gas emissions? Submitted to Renewable and Sustainable Energy Reviews.
description | Cradle-to-grave life cycle inventory of the transport activity using a passenger car over 1 km. carculator is a open-source parametrized truck model that produces life cycle inventories for any desired set of parameters value (lifetime, occupancy rate, power, battery size, fuel blend, etc.): to produce your own inventories, go to https://github.com/romainsacchi/carculator or contact carculator@psi.ch.
special remark
comment | Combustion engine power: 42 [kW]. Electric motor power: 14 [kW]. Power share from combustion engine: 75 [%]. Km over lifetime: 200000 [km]. Yearly mileage: 12000 [km/year]. Autonomy on a full tank/battery: 1003 [km]. Tank-to-wheel efficiency: 30 [%]. Tank-to-wheel energy consumption: 1172 [kj/km]. Fuel tank capacity: 326 [kWh]. Curb mass (excl. driver and cargo): 942 [kg]. Driving mass (incl. driver and cargo): 1082 [kg].
Exchanges
name | amount | database | location | unit | categories | type | reference product | tag
Acetaldehyde | 3.6862e-08 | biosphere3 | None | kilogram | air::low population density, long-term | biosphere |  | other
Acetaldehyde | 9.8395e-09 | biosphere3 | None | kilogram | air::non-urban air or from high stacks | biosphere |  | other
Acetaldehyde | 2.666e-08 | biosphere3 | None | kilogram | air::urban air close to ground | biosphere |  | other
Acetone | 1.675e-08 | biosphere3 | None | kilogram | air::low population density, long-term | biosphere |  | other
Acetone | 4.4711e-09 | biosphere3 | None | kilogram | air::non-urban air or from high stacks | biosphere |  | other
Acetone | 1.2114e-08 | biosphere3 | None | kilogram | air::urban air close to ground | biosphere |  | other
Acrolein | 2.0397e-08 | biosphere3 | None | kilogram | air::low population density, long-term | biosphere |  | other
Acrolein | 5.4444e-09 | biosphere3 | None | kilogram | air::non-urban air or from high stacks | biosphere |  | other
Acrolein | 1.4752e-08 | biosphere3 | None | kilogram | air::urban air close to ground | biosphere |  | other
Ammonia | 3.2482e-06 | biosphere3 | None | kilogram | air::low population density, long-term | biosphere |  | direct - exhaust
Ammonia | 8.6703e-07 | biosphere3 | None | kilogram | air::non-urban air or from high stacks | biosphere |  | direct - exhaust
Ammonia | 5.2264e-07 | biosphere3 | None | kilogram | air::urban air close to ground | biosphere |  | direct - exhaust
Arsenic | 1.9138e-12 | biosphere3 | None | kilogram | air::low population density, long-term | biosphere |  | other
Arsenic | 5.1085e-13 | biosphere3 | None | kilogram | air::non-urban air or from high stacks | biosphere |  | other
Arsenic | 3.0794e-13 | biosphere3 | None | kilogram | air::urban air close to ground | biosphere |  | other
Benzaldehyde | 4.8998e-09 | biosphere3 | None | kilogram | air::low population density, long-term | biosphere |  | other
Benzaldehyde | 1.3079e-09 | biosphere3 | None | kilogram | air::non-urban air or from high stacks | biosphere |  | other
Benzaldehyde | 3.5437e-09 | biosphere3 | None | kilogram | air::urban air close to ground | biosphere |  | other
Benzene | 4.5579e-08 | biosphere3 | None | kilogram | air::low population density, long-term | biosphere |  | direct - exhaust
Benzene | 1.2166e-08 | biosphere3 | None | kilogram | air::non-urban air or from high stacks | biosphere |  | direct - exhaust
Benzene | 1.1174e-08 | biosphere3 | None | kilogram | air::urban air close to ground | biosphere |  | direct - exhaust
Butane | 6.2672e-10 | biosphere3 | None | kilogram | air::low population density, long-term | biosphere |  | other
Butane | 1.6729e-10 | biosphere3 | None | kilogram | air::non-urban air or from high stacks | biosphere |  | other
Butane | 4.5326e-10 | biosphere3 | None | kilogram | air::urban air close to ground | biosphere |  | other
Cadmium | 1.6592e-10 | biosphere3 | None | kilogram | air::low population density, long-term | biosphere |  | direct - exhaust
Cadmium | 4.4288e-11 | biosphere3 | None | kilogram | air::non-urban air or from high stacks | biosphere |  | direct - exhaust
Cadmium | 2.6697e-11 | biosphere3 | None | kilogram | air::urban air close to ground | biosphere |  | direct - exhaust
Carbon dioxide, fossil | 0.085918 | biosphere3 | None | kilogram | air | biosphere |  | direct - exhaust
Carbon monoxide, fossil | 2.4441e-05 | biosphere3 | None | kilogram | air::low population density, long-term | biosphere |  | direct - exhaust
Carbon monoxide, fossil | 6.5239e-06 | biosphere3 | None | kilogram | air::non-urban air or from high stacks | biosphere |  | direct - exhaust
Carbon monoxide, fossil | 7.5514e-06 | biosphere3 | None | kilogram | air::urban air close to ground | biosphere |  | direct - exhaust
Chromium | 5.7332e-10 | biosphere3 | None | kilogram | air::low population density, long-term | biosphere |  | direct - exhaust
Chromium | 1.5304e-10 | biosphere3 | None | kilogram | air::non-urban air or from high stacks | biosphere |  | direct - exhaust
Chromium | 9.2249e-11 | biosphere3 | None | kilogram | air::urban air close to ground | biosphere |  | direct - exhaust
Chromium VI | 1.1499e-12 | biosphere3 | None | kilogram | air::low population density, long-term | biosphere |  | direct - exhaust
Chromium VI | 3.0695e-13 | biosphere3 | None | kilogram | air::non-urban air or from high stacks | biosphere |  | direct - exhaust
Chromium VI | 1.8503e-13 | biosphere3 | None | kilogram | air::urban air close to ground | biosphere |  | direct - exhaust
Copper | 4.0494e-10 | biosphere3 | None | kilogram | air::low population density, long-term | biosphere |  | energy storage
Copper | 1.0809e-10 | biosphere3 | None | kilogram | air::non-urban air or from high stacks | biosphere |  | energy storage
Copper | 6.5156e-11 | biosphere3 | None | kilogram | air::urban air close to ground | biosphere |  | energy storage
Cyclohexane | 3.7033e-09 | biosphere3 | None | kilogram | air::low population density, long-term | biosphere |  | other
Cyclohexane | 9.8851e-10 | biosphere3 | None | kilogram | air::non-urban air or from high stacks | biosphere |  | other
Cyclohexane | 2.6784e-09 | biosphere3 | None | kilogram | air::urban air close to ground | biosphere |  | other
Dinitrogen monoxide | 4.5624e-06 | biosphere3 | None | kilogram | air::low population density, long-term | biosphere |  | direct - exhaust
Dinitrogen monoxide | 1.2178e-06 | biosphere3 | None | kilogram | air::non-urban air or from high stacks | biosphere |  | direct - exhaust
Dinitrogen monoxide | 7.341e-07 | biosphere3 | None | kilogram | air::urban air close to ground | biosphere |  | direct - exhaust
Ethane | 1.8801e-09 | biosphere3 | None | kilogram | air::low population density, long-term | biosphere |  | other
Ethane | 5.0186e-10 | biosphere3 | None | kilogram | air::non-urban air or from high stacks | biosphere |  | other
Ethane | 1.3598e-09 | biosphere3 | None | kilogram | air::urban air close to ground | biosphere |  | other
Ethane, 1,1,1,2-tetrafluoro-, HFC-134a | 3.7011e-06 | biosphere3 | None | kilogram | air | biosphere |  | other
Ethene | 6.2501e-08 | biosphere3 | None | kilogram | air::low population density, long-term | biosphere |  | other
Ethene | 1.6683e-08 | biosphere3 | None | kilogram | air::non-urban air or from high stacks | biosphere |  | other
Ethene | 4.5203e-08 | biosphere3 | None | kilogram | air::urban air close to ground | biosphere |  | other
Formaldehyde | 6.8369e-08 | biosphere3 | None | kilogram | air::low population density, long-term | biosphere |  | other
Formaldehyde | 1.8249e-08 | biosphere3 | None | kilogram | air::non-urban air or from high stacks | biosphere |  | other
Formaldehyde | 4.9447e-08 | biosphere3 | None | kilogram | air::urban air close to ground | biosphere |  | other
Heptane | 1.1395e-09 | biosphere3 | None | kilogram | air::low population density, long-term | biosphere |  | other
Heptane | 3.0416e-10 | biosphere3 | None | kilogram | air::non-urban air or from high stacks | biosphere |  | other
Heptane | 8.2411e-10 | biosphere3 | None | kilogram | air::urban air close to ground | biosphere |  | other
Hydrocarbons, chlorinated | 6.8369e-06 | biosphere3 | None | kilogram | air::low population density, long-term | biosphere |  | other
Hydrocarbons, chlorinated | 1.8249e-06 | biosphere3 | None | kilogram | air::non-urban air or from high stacks | biosphere |  | other
Hydrocarbons, chlorinated | 1.4283e-06 | biosphere3 | None | kilogram | air::urban air close to ground | biosphere |  | other
Mercury | 1.0103e-10 | biosphere3 | None | kilogram | air::low population density, long-term | biosphere |  | direct - exhaust
Mercury | 2.6968e-11 | biosphere3 | None | kilogram | air::non-urban air or from high stacks | biosphere |  | direct - exhaust
Mercury | 1.6256e-11 | biosphere3 | None | kilogram | air::urban air close to ground | biosphere |  | direct - exhaust
Methane, fossil | 5.1277e-06 | biosphere3 | None | kilogram | air::low population density, long-term | biosphere |  | direct - exhaust
Methane, fossil | 1.3687e-06 | biosphere3 | None | kilogram | air::non-urban air or from high stacks | biosphere |  | direct - exhaust
Methane, fossil | 8.3293e-07 | biosphere3 | None | kilogram | air::urban air close to ground | biosphere |  | direct - exhaust
Methyl ethyl ketone | 6.8369e-09 | biosphere3 | None | kilogram | air::low population density, long-term | biosphere |  | other
Methyl ethyl ketone | 1.8249e-09 | biosphere3 | None | kilogram | air::non-urban air or from high stacks | biosphere |  | other
Methyl ethyl ketone | 4.9447e-09 | biosphere3 | None | kilogram | air::urban air close to ground | biosphere |  | other
NMVOC, non-methane volatile organic compounds, unspecified origin | 3.1336e-07 | biosphere3 | None | kilogram | air::low population density, long-term | biosphere |  | direct - exhaust
NMVOC, non-methane volatile organic compounds, unspecified origin | 8.3643e-08 | biosphere3 | None | kilogram | air::non-urban air or from high stacks | biosphere |  | direct - exhaust
NMVOC, non-methane volatile organic compounds, unspecified origin | 2.2663e-07 | biosphere3 | None | kilogram | air::urban air close to ground | biosphere |  | direct - exhaust
Nickel | 1.6838e-10 | biosphere3 | None | kilogram | air::low population density, long-term | biosphere |  | direct - exhaust
Nickel | 4.4946e-11 | biosphere3 | None | kilogram | air::non-urban air or from high stacks | biosphere |  | direct - exhaust
Nickel | 2.7093e-11 | biosphere3 | None | kilogram | air::urban air close to ground | biosphere |  | direct - exhaust
Nitrogen oxides | 0.00020194 | biosphere3 | None | kilogram | air::low population density, long-term | biosphere |  | direct - exhaust
Nitrogen oxides | 5.3904e-05 | biosphere3 | None | kilogram | air::non-urban air or from high stacks | biosphere |  | direct - exhaust
Nitrogen oxides | 3.1913e-05 | biosphere3 | None | kilogram | air::urban air close to ground | biosphere |  | direct - exhaust
PAH, polycyclic aromatic hydrocarbons | 1.0842e-09 | biosphere3 | None | kilogram | air::low population density, long-term | biosphere |  | direct - exhaust
PAH, polycyclic aromatic hydrocarbons | 2.8941e-10 | biosphere3 | None | kilogram | air::non-urban air or from high stacks | biosphere |  | direct - exhaust
PAH, polycyclic aromatic hydrocarbons | 1.7445e-10 | biosphere3 | None | kilogram | air::urban air close to ground | biosphere |  | direct - exhaust
Particulates, < 2.5 um | 2.1699e-07 | biosphere3 | None | kilogram | air::low population density, long-term | biosphere |  | direct - exhaust
Particulates, < 2.5 um | 5.7921e-08 | biosphere3 | None | kilogram | air::non-urban air or from high stacks | biosphere |  | direct - exhaust
Particulates, < 2.5 um | 4.2988e-08 | biosphere3 | None | kilogram | air::urban air close to ground | biosphere |  | direct - exhaust
Pentane | 2.279e-10 | biosphere3 | None | kilogram | air::low population density, long-term | biosphere |  | other
Pentane | 6.0832e-11 | biosphere3 | None | kilogram | air::non-urban air or from high stacks | biosphere |  | other
Pentane | 1.6482e-10 | biosphere3 | None | kilogram | air::urban air close to ground | biosphere |  | other
Propane | 6.2672e-10 | biosphere3 | None | kilogram | air::low population density, long-term | biosphere |  | other
Propane | 1.6729e-10 | biosphere3 | None | kilogram | air::non-urban air or from high stacks | biosphere |  | other
Propane | 4.5326e-10 | biosphere3 | None | kilogram | air::urban air close to ground | biosphere |  | other
Propene | 2.0511e-08 | biosphere3 | None | kilogram | air::low population density, long-term | biosphere |  | other
Propene | 5.4748e-09 | biosphere3 | None | kilogram | air::non-urban air or from high stacks | biosphere |  | other
Propene | 1.4834e-08 | biosphere3 | None | kilogram | air::urban air close to ground | biosphere |  | other
Selenium | 1.9138e-12 | biosphere3 | None | kilogram | air::low population density, long-term | biosphere |  | direct - exhaust
Selenium | 5.1085e-13 | biosphere3 | None | kilogram | air::non-urban air or from high stacks | biosphere |  | direct - exhaust
Selenium | 3.0794e-13 | biosphere3 | None | kilogram | air::urban air close to ground | biosphere |  | direct - exhaust
Styrene | 2.108e-09 | biosphere3 | None | kilogram | air::low population density, long-term | biosphere |  | other
Styrene | 5.6269e-10 | biosphere3 | None | kilogram | air::non-urban air or from high stacks | biosphere |  | other
Styrene | 1.5246e-09 | biosphere3 | None | kilogram | air::urban air close to ground | biosphere |  | other
Sulfur dioxide | 5.4551e-07 | biosphere3 | None | kilogram | air | biosphere |  | direct - exhaust
Toluene | 3.9312e-09 | biosphere3 | None | kilogram | air::low population density, long-term | biosphere |  | other
Toluene | 1.0493e-09 | biosphere3 | None | kilogram | air::non-urban air or from high stacks | biosphere |  | other
Toluene | 2.8432e-09 | biosphere3 | None | kilogram | air::urban air close to ground | biosphere |  | other
Zinc | 3.3266e-08 | biosphere3 | None | kilogram | air::low population density, long-term | biosphere |  | direct - exhaust
Zinc | 8.8796e-09 | biosphere3 | None | kilogram | air::non-urban air or from high stacks | biosphere |  | direct - exhaust
Zinc | 5.3526e-09 | biosphere3 | None | kilogram | air::urban air close to ground | biosphere |  | direct - exhaust
m-Xylene | 3.4754e-09 | biosphere3 | None | kilogram | air::low population density, long-term | biosphere |  | other
m-Xylene | 9.2768e-10 | biosphere3 | None | kilogram | air::non-urban air or from high stacks | biosphere |  | other
m-Xylene | 2.5135e-09 | biosphere3 | None | kilogram | air::urban air close to ground | biosphere |  | other
maintenance, passenger car | 5.0679e-06 | lci-pass_cars | RER | unit |  | technosphere | passenger car maintenance | maintenance
market for brake wear emissions, passenger car | -6.1199e-06 | lci-pass_cars | GLO | kilogram |  | technosphere | brake wear emissions, passenger car | direct - non-exhaust
market for refrigerant R134a | 6.4152e-06 | lci-pass_cars | GLO | kilogram |  | technosphere | refrigerant R134a | other
market for road | 0.00058137 | lci-pass_cars | GLO | meter-year |  | technosphere | road | road
market for road maintenance | 0.00129 | lci-pass_cars | RER | meter-year |  | technosphere | road maintenance | road
market for road wear emissions, passenger car | -1.198e-05 | lci-pass_cars | GLO | kilogram |  | technosphere | road wear emissions, passenger car | road
market for tyre wear emissions, passenger car | -1.5258e-05 | lci-pass_cars | GLO | kilogram |  | technosphere | tyre wear emissions, passenger car | direct - non-exhaust
o-Xylene | 1.5383e-09 | biosphere3 | None | kilogram | air::low population density, long-term | biosphere |  | other
o-Xylene | 4.1061e-10 | biosphere3 | None | kilogram | air::non-urban air or from high stacks | biosphere |  | other
o-Xylene | 1.1126e-09 | biosphere3 | None | kilogram | air::urban air close to ground | biosphere |  | other
market for diesel, low-sulfur | 0.027276 | lci-pass_cars | Europe without Switzerland | kilogram |  | technosphere | diesel, low-sulfur | energy chain
transport, passenger car, diesel hybrid, Mini, EURO-6ab | 1 | lci-pass_cars | RER | kilometer |  | production | transport, passenger car, EURO-6ab | other
Passenger car, diesel hybrid, Mini, EURO-6ab | 5e-06 | lci-pass_cars | RER | unit |  | technosphere | Passenger car, EURO-6ab | other
Activity | transport, passenger car, diesel hybrid, Mini, EURO-6
location | RER
production amount | 1
reference product | transport, passenger car, EURO-6
type | process
unit | kilometer
worksheet name | None
source | Sacchi, R., Bauer, C., Cox, B. and Mutel, C. carculator: an open-source tool for prospective environmental and economic life cycle assessment of vehicles. When, Where and How can battery-electric vehicles help reduce greenhouse gas emissions? Submitted to Renewable and Sustainable Energy Reviews.
description | Cradle-to-grave life cycle inventory of the transport activity using a passenger car over 1 km. carculator is a open-source parametrized truck model that produces life cycle inventories for any desired set of parameters value (lifetime, occupancy rate, power, battery size, fuel blend, etc.): to produce your own inventories, go to https://github.com/romainsacchi/carculator or contact carculator@psi.ch.
special remark
comment | Combustion engine power: 41 [kW]. Electric motor power: 13 [kW]. Power share from combustion engine: 75 [%]. Km over lifetime: 200000 [km]. Yearly mileage: 12000 [km/year]. Autonomy on a full tank/battery: 977 [km]. Tank-to-wheel efficiency: 33 [%]. Tank-to-wheel energy consumption: 1094 [kj/km]. Fuel tank capacity: 297 [kWh]. Curb mass (excl. driver and cargo): 932 [kg]. Driving mass (incl. driver and cargo): 1072 [kg].
Exchanges
name | amount | database | location | unit | categories | type | reference product | tag
Acetaldehyde | 2.3757e-08 | biosphere3 | None | kilogram | air::low population density, long-term | biosphere |  | other
Acetaldehyde | 6.126e-09 | biosphere3 | None | kilogram | air::non-urban air or from high stacks | biosphere |  | other
Acetaldehyde | 1.1525e-08 | biosphere3 | None | kilogram | air::urban air close to ground | biosphere |  | other
Acetone | 1.0795e-08 | biosphere3 | None | kilogram | air::low population density, long-term | biosphere |  | other
Acetone | 2.7837e-09 | biosphere3 | None | kilogram | air::non-urban air or from high stacks | biosphere |  | other
Acetone | 5.2369e-09 | biosphere3 | None | kilogram | air::urban air close to ground | biosphere |  | other
Acrolein | 1.3145e-08 | biosphere3 | None | kilogram | air::low population density, long-term | biosphere |  | other
Acrolein | 3.3897e-09 | biosphere3 | None | kilogram | air::non-urban air or from high stacks | biosphere |  | other
Acrolein | 6.3769e-09 | biosphere3 | None | kilogram | air::urban air close to ground | biosphere |  | other
Ammonia | 3.0626e-06 | biosphere3 | None | kilogram | air::low population density, long-term | biosphere |  | direct - exhaust
Ammonia | 7.8973e-07 | biosphere3 | None | kilogram | air::non-urban air or from high stacks | biosphere |  | direct - exhaust
Ammonia | 4.7614e-07 | biosphere3 | None | kilogram | air::urban air close to ground | biosphere |  | direct - exhaust
Arsenic | 1.8045e-12 | biosphere3 | None | kilogram | air::low population density, long-term | biosphere |  | other
Arsenic | 4.6531e-13 | biosphere3 | None | kilogram | air::non-urban air or from high stacks | biosphere |  | other
Arsenic | 2.8054e-13 | biosphere3 | None | kilogram | air::urban air close to ground | biosphere |  | other
Benzaldehyde | 3.1578e-09 | biosphere3 | None | kilogram | air::low population density, long-term | biosphere |  | other
Benzaldehyde | 8.1428e-10 | biosphere3 | None | kilogram | air::non-urban air or from high stacks | biosphere |  | other
Benzaldehyde | 1.5319e-09 | biosphere3 | None | kilogram | air::urban air close to ground | biosphere |  | other
Benzene | 2.9375e-08 | biosphere3 | None | kilogram | air::low population density, long-term | biosphere |  | direct - exhaust
Benzene | 7.5747e-09 | biosphere3 | None | kilogram | air::non-urban air or from high stacks | biosphere |  | direct - exhaust
Benzene | 6.0179e-09 | biosphere3 | None | kilogram | air::urban air close to ground | biosphere |  | direct - exhaust
Butane | 4.039e-10 | biosphere3 | None | kilogram | air::low population density, long-term | biosphere |  | other
Butane | 1.0415e-10 | biosphere3 | None | kilogram | air::non-urban air or from high stacks | biosphere |  | other
Butane | 1.9594e-10 | biosphere3 | None | kilogram | air::urban air close to ground | biosphere |  | other
Cadmium | 1.5644e-10 | biosphere3 | None | kilogram | air::low population density, long-term | biosphere |  | direct - exhaust
Cadmium | 4.034e-11 | biosphere3 | None | kilogram | air::non-urban air or from high stacks | biosphere |  | direct - exhaust
Cadmium | 2.4322e-11 | biosphere3 | None | kilogram | air::urban air close to ground | biosphere |  | direct - exhaust
Carbon dioxide, fossil | 0.080187 | biosphere3 | None | kilogram | air | biosphere |  | direct - exhaust
Carbon monoxide, fossil | 4.8448e-06 | biosphere3 | None | kilogram | air::low population density, long-term | biosphere |  | direct - exhaust
Carbon monoxide, fossil | 1.2493e-06 | biosphere3 | None | kilogram | air::non-urban air or from high stacks | biosphere |  | direct - exhaust
Carbon monoxide, fossil | 2.0905e-06 | biosphere3 | None | kilogram | air::urban air close to ground | biosphere |  | direct - exhaust
Chromium | 5.4057e-10 | biosphere3 | None | kilogram | air::low population density, long-term | biosphere |  | direct - exhaust
Chromium | 1.3939e-10 | biosphere3 | None | kilogram | air::non-urban air or from high stacks | biosphere |  | direct - exhaust
Chromium | 8.4042e-11 | biosphere3 | None | kilogram | air::urban air close to ground | biosphere |  | direct - exhaust
Chromium VI | 1.0842e-12 | biosphere3 | None | kilogram | air::low population density, long-term | biosphere |  | direct - exhaust
Chromium VI | 2.7958e-13 | biosphere3 | None | kilogram | air::non-urban air or from high stacks | biosphere |  | direct - exhaust
Chromium VI | 1.6857e-13 | biosphere3 | None | kilogram | air::urban air close to ground | biosphere |  | direct - exhaust
Copper | 3.8181e-10 | biosphere3 | None | kilogram | air::low population density, long-term | biosphere |  | energy storage
Copper | 9.8453e-11 | biosphere3 | None | kilogram | air::non-urban air or from high stacks | biosphere |  | energy storage
Copper | 5.9359e-11 | biosphere3 | None | kilogram | air::urban air close to ground | biosphere |  | energy storage
Cyclohexane | 2.3867e-09 | biosphere3 | None | kilogram | air::low population density, long-term | biosphere |  | other
Cyclohexane | 6.1544e-10 | biosphere3 | None | kilogram | air::non-urban air or from high stacks | biosphere |  | other
Cyclohexane | 1.1578e-09 | biosphere3 | None | kilogram | air::urban air close to ground | biosphere |  | other
Dinitrogen monoxide | 4.3017e-06 | biosphere3 | None | kilogram | air::low population density, long-term | biosphere |  | direct - exhaust
Dinitrogen monoxide | 1.1093e-06 | biosphere3 | None | kilogram | air::non-urban air or from high stacks | biosphere |  | direct - exhaust
Dinitrogen monoxide | 6.6879e-07 | biosphere3 | None | kilogram | air::urban air close to ground | biosphere |  | direct - exhaust
Ethane | 1.2117e-09 | biosphere3 | None | kilogram | air::low population density, long-term | biosphere |  | other
Ethane | 3.1246e-10 | biosphere3 | None | kilogram | air::non-urban air or from high stacks | biosphere |  | other
Ethane | 5.8781e-10 | biosphere3 | None | kilogram | air::urban air close to ground | biosphere |  | other
Ethane, 1,1,1,2-tetrafluoro-, HFC-134a | 3.6522e-06 | biosphere3 | None | kilogram | air | biosphere |  | other
Ethene | 4.028e-08 | biosphere3 | None | kilogram | air::low population density, long-term | biosphere |  | other
Ethene | 1.0387e-08 | biosphere3 | None | kilogram | air::non-urban air or from high stacks | biosphere |  | other
Ethene | 1.954e-08 | biosphere3 | None | kilogram | air::urban air close to ground | biosphere |  | other
Formaldehyde | 4.4062e-08 | biosphere3 | None | kilogram | air::low population density, long-term | biosphere |  | other
Formaldehyde | 1.1362e-08 | biosphere3 | None | kilogram | air::non-urban air or from high stacks | biosphere |  | other
Formaldehyde | 2.1375e-08 | biosphere3 | None | kilogram | air::urban air close to ground | biosphere |  | other
Heptane | 7.3437e-10 | biosphere3 | None | kilogram | air::low population density, long-term | biosphere |  | other
Heptane | 1.8937e-10 | biosphere3 | None | kilogram | air::non-urban air or from high stacks | biosphere |  | other
Heptane | 3.5625e-10 | biosphere3 | None | kilogram | air::urban air close to ground | biosphere |  | other
Hydrocarbons, chlorinated | 4.4062e-06 | biosphere3 | None | kilogram | air::low population density, long-term | biosphere |  | other
Hydrocarbons, chlorinated | 1.1362e-06 | biosphere3 | None | kilogram | air::non-urban air or from high stacks | biosphere |  | other
Hydrocarbons, chlorinated | 8.0905e-07 | biosphere3 | None | kilogram | air::urban air close to ground | biosphere |  | other
Mercury | 9.5258e-11 | biosphere3 | None | kilogram | air::low population density, long-term | biosphere |  | direct - exhaust
Mercury | 2.4563e-11 | biosphere3 | None | kilogram | air::non-urban air or from high stacks | biosphere |  | direct - exhaust
Mercury | 1.481e-11 | biosphere3 | None | kilogram | air::urban air close to ground | biosphere |  | direct - exhaust
Methane, fossil | 3.3047e-06 | biosphere3 | None | kilogram | air::low population density, long-term | biosphere |  | direct - exhaust
Methane, fossil | 8.5215e-07 | biosphere3 | None | kilogram | air::non-urban air or from high stacks | biosphere |  | direct - exhaust
Methane, fossil | 5.1675e-07 | biosphere3 | None | kilogram | air::urban air close to ground | biosphere |  | direct - exhaust
Methyl ethyl ketone | 4.4062e-09 | biosphere3 | None | kilogram | air::low population density, long-term | biosphere |  | other
Methyl ethyl ketone | 1.1362e-09 | biosphere3 | None | kilogram | air::non-urban air or from high stacks | biosphere |  | other
Methyl ethyl ketone | 2.1375e-09 | biosphere3 | None | kilogram | air::urban air close to ground | biosphere |  | other
NMVOC, non-methane volatile organic compounds, unspecified origin | 2.0195e-07 | biosphere3 | None | kilogram | air::low population density, long-term | biosphere |  | direct - exhaust
NMVOC, non-methane volatile organic compounds, unspecified origin | 5.2076e-08 | biosphere3 | None | kilogram | air::non-urban air or from high stacks | biosphere |  | direct - exhaust
NMVOC, non-methane volatile organic compounds, unspecified origin | 9.7969e-08 | biosphere3 | None | kilogram | air::urban air close to ground | biosphere |  | direct - exhaust
Nickel | 1.5876e-10 | biosphere3 | None | kilogram | air::low population density, long-term | biosphere |  | direct - exhaust
Nickel | 4.0939e-11 | biosphere3 | None | kilogram | air::non-urban air or from high stacks | biosphere |  | direct - exhaust
Nickel | 2.4683e-11 | biosphere3 | None | kilogram | air::urban air close to ground | biosphere |  | direct - exhaust
Nitrogen oxides | 1.3547e-05 | biosphere3 | None | kilogram | air::low population density, long-term | biosphere |  | direct - exhaust
Nitrogen oxides | 3.4933e-06 | biosphere3 | None | kilogram | air::non-urban air or from high stacks | biosphere |  | direct - exhaust
Nitrogen oxides | 3.1053e-06 | biosphere3 | None | kilogram | air::urban air close to ground | biosphere |  | direct - exhaust
PAH, polycyclic aromatic hydrocarbons | 1.0223e-09 | biosphere3 | None | kilogram | air::low population density, long-term | biosphere |  | direct - exhaust
PAH, polycyclic aromatic hydrocarbons | 2.6361e-10 | biosphere3 | None | kilogram | air::non-urban air or from high stacks | biosphere |  | direct - exhaust
PAH, polycyclic aromatic hydrocarbons | 1.5893e-10 | biosphere3 | None | kilogram | air::urban air close to ground | biosphere |  | direct - exhaust
Particulates, < 2.5 um | 2.0245e-07 | biosphere3 | None | kilogram | air::low population density, long-term | biosphere |  | direct - exhaust
Particulates, < 2.5 um | 5.2205e-08 | biosphere3 | None | kilogram | air::non-urban air or from high stacks | biosphere |  | direct - exhaust
Particulates, < 2.5 um | 3.9548e-08 | biosphere3 | None | kilogram | air::urban air close to ground | biosphere |  | direct - exhaust
Pentane | 1.4687e-10 | biosphere3 | None | kilogram | air::low population density, long-term | biosphere |  | other
Pentane | 3.7873e-11 | biosphere3 | None | kilogram | air::non-urban air or from high stacks | biosphere |  | other
Pentane | 7.125e-11 | biosphere3 | None | kilogram | air::urban air close to ground | biosphere |  | other
Propane | 4.039e-10 | biosphere3 | None | kilogram | air::low population density, long-term | biosphere |  | other
Propane | 1.0415e-10 | biosphere3 | None | kilogram | air::non-urban air or from high stacks | biosphere |  | other
Propane | 1.9594e-10 | biosphere3 | None | kilogram | air::urban air close to ground | biosphere |  | other
Propene | 1.3219e-08 | biosphere3 | None | kilogram | air::low population density, long-term | biosphere |  | other
Propene | 3.4086e-09 | biosphere3 | None | kilogram | air::non-urban air or from high stacks | biosphere |  | other
Propene | 6.4125e-09 | biosphere3 | None | kilogram | air::urban air close to ground | biosphere |  | other
Selenium | 1.8045e-12 | biosphere3 | None | kilogram | air::low population density, long-term | biosphere |  | direct - exhaust
Selenium | 4.6531e-13 | biosphere3 | None | kilogram | air::non-urban air or from high stacks | biosphere |  | direct - exhaust
Selenium | 2.8054e-13 | biosphere3 | None | kilogram | air::urban air close to ground | biosphere |  | direct - exhaust
Styrene | 1.3586e-09 | biosphere3 | None | kilogram | air::low population density, long-term | biosphere |  | other
Styrene | 3.5033e-10 | biosphere3 | None | kilogram | air::non-urban air or from high stacks | biosphere |  | other
Styrene | 6.5906e-10 | biosphere3 | None | kilogram | air::urban air close to ground | biosphere |  | other
Sulfur dioxide | 5.0913e-07 | biosphere3 | None | kilogram | air | biosphere |  | direct - exhaust
Toluene | 2.5336e-09 | biosphere3 | None | kilogram | air::low population density, long-term | biosphere |  | other
Toluene | 6.5332e-10 | biosphere3 | None | kilogram | air::non-urban air or from high stacks | biosphere |  | other
Toluene | 1.2291e-09 | biosphere3 | None | kilogram | air::urban air close to ground | biosphere |  | other
Zinc | 3.1365e-08 | biosphere3 | None | kilogram | air::low population density, long-term | biosphere |  | direct - exhaust
Zinc | 8.088e-09 | biosphere3 | None | kilogram | air::non-urban air or from high stacks | biosphere |  | direct - exhaust
Zinc | 4.8764e-09 | biosphere3 | None | kilogram | air::urban air close to ground | biosphere |  | direct - exhaust
m-Xylene | 2.2398e-09 | biosphere3 | None | kilogram | air::low population density, long-term | biosphere |  | other
m-Xylene | 5.7757e-10 | biosphere3 | None | kilogram | air::non-urban air or from high stacks | biosphere |  | other
m-Xylene | 1.0866e-09 | biosphere3 | None | kilogram | air::urban air close to ground | biosphere |  | other
maintenance, passenger car | 5.0144e-06 | lci-pass_cars | RER | unit |  | technosphere | passenger car maintenance | maintenance
market for brake wear emissions, passenger car | -5.7922e-06 | lci-pass_cars | GLO | kilogram |  | technosphere | brake wear emissions, passenger car | direct - non-exhaust
market for refrigerant R134a | 6.3304e-06 | lci-pass_cars | GLO | kilogram |  | technosphere | refrigerant R134a | other
market for road | 0.00057603 | lci-pass_cars | GLO | meter-year |  | technosphere | road | road
market for road maintenance | 0.00129 | lci-pass_cars | RER | meter-year |  | technosphere | road maintenance | road
market for road wear emissions, passenger car | -1.1899e-05 | lci-pass_cars | GLO | kilogram |  | technosphere | road wear emissions, passenger car | road
market for tyre wear emissions, passenger car | -1.5181e-05 | lci-pass_cars | GLO | kilogram |  | technosphere | tyre wear emissions, passenger car | direct - non-exhaust
o-Xylene | 9.914e-10 | biosphere3 | None | kilogram | air::low population density, long-term | biosphere |  | other
o-Xylene | 2.5565e-10 | biosphere3 | None | kilogram | air::non-urban air or from high stacks | biosphere |  | other
o-Xylene | 4.8094e-10 | biosphere3 | None | kilogram | air::urban air close to ground | biosphere |  | other
market for diesel, low-sulfur | 0.025456 | lci-pass_cars | Europe without Switzerland | kilogram |  | technosphere | diesel, low-sulfur | energy chain
transport, passenger car, diesel hybrid, Mini, EURO-6 | 1 | lci-pass_cars | RER | kilometer |  | production | transport, passenger car, EURO-6 | other
Passenger car, diesel hybrid, Mini, EURO-6d | 5e-06 | lci-pass_cars | RER | unit |  | technosphere | Passenger car, EURO-6d | other
Activity | transport, passenger car, gasoline, Small, EURO-2
location | RER
production amount | 1
reference product | transport, passenger car, EURO-2
type | process
unit | kilometer
worksheet name | None
source | Sacchi, R., Bauer, C., Cox, B. and Mutel, C. carculator: an open-source tool for prospective environmental and economic life cycle assessment of vehicles. When, Where and How can battery-electric vehicles help reduce greenhouse gas emissions? Submitted to Renewable and Sustainable Energy Reviews.
description | Cradle-to-grave life cycle inventory of the transport activity using a passenger car over 1 km. carculator is a open-source parametrized truck model that produces life cycle inventories for any desired set of parameters value (lifetime, occupancy rate, power, battery size, fuel blend, etc.): to produce your own inventories, go to https://github.com/romainsacchi/carculator or contact carculator@psi.ch.
special remark
comment | Combustion engine power: 77 [kW]. Power share from combustion engine: 100 [%]. Km over lifetime: 200000 [km]. Yearly mileage: 12000 [km/year]. Autonomy on a full tank/battery: 904 [km]. Tank-to-wheel efficiency: 17 [%]. Tank-to-wheel energy consumption: 2155 [kj/km]. Fuel tank capacity: 541 [kWh]. Curb mass (excl. driver and cargo): 1196 [kg]. Driving mass (incl. driver and cargo): 1336 [kg].
Exchanges
name | amount | database | location | unit | categories | type | reference product | tag
1-Pentene | 1.3074e-08 | biosphere3 | None | kilogram | air::low population density, long-term | biosphere |  | other
1-Pentene | 4.538e-09 | biosphere3 | None | kilogram | air::non-urban air or from high stacks | biosphere |  | other
1-Pentene | 1.5283e-08 | biosphere3 | None | kilogram | air::urban air close to ground | biosphere |  | other
Acetaldehyde | 1.046e-07 | biosphere3 | None | kilogram | air::low population density, long-term | biosphere |  | other
Acetaldehyde | 3.6304e-08 | biosphere3 | None | kilogram | air::non-urban air or from high stacks | biosphere |  | other
Acetaldehyde | 1.2226e-07 | biosphere3 | None | kilogram | air::urban air close to ground | biosphere |  | other
Acetone | 7.8447e-08 | biosphere3 | None | kilogram | air::low population density, long-term | biosphere |  | other
Acetone | 2.7228e-08 | biosphere3 | None | kilogram | air::non-urban air or from high stacks | biosphere |  | other
Acetone | 9.1697e-08 | biosphere3 | None | kilogram | air::urban air close to ground | biosphere |  | other
Acrolein | 2.6149e-08 | biosphere3 | None | kilogram | air::low population density, long-term | biosphere |  | other
Acrolein | 9.076e-09 | biosphere3 | None | kilogram | air::non-urban air or from high stacks | biosphere |  | other
Acrolein | 3.0566e-08 | biosphere3 | None | kilogram | air::urban air close to ground | biosphere |  | other
Ammonia | 8.3423e-05 | biosphere3 | None | kilogram | air::low population density, long-term | biosphere |  | direct - exhaust
Ammonia | 2.8387e-05 | biosphere3 | None | kilogram | air::non-urban air or from high stacks | biosphere |  | direct - exhaust
Ammonia | 1.8803e-05 | biosphere3 | None | kilogram | air::urban air close to ground | biosphere |  | direct - exhaust
Arsenic | 9.7202e-12 | biosphere3 | None | kilogram | air::low population density, long-term | biosphere |  | other
Arsenic | 3.3076e-12 | biosphere3 | None | kilogram | air::non-urban air or from high stacks | biosphere |  | other
Arsenic | 2.1908e-12 | biosphere3 | None | kilogram | air::urban air close to ground | biosphere |  | other
Benzaldehyde | 2.6149e-08 | biosphere3 | None | kilogram | air::low population density, long-term | biosphere |  | other
Benzaldehyde | 9.076e-09 | biosphere3 | None | kilogram | air::non-urban air or from high stacks | biosphere |  | other
Benzaldehyde | 3.0566e-08 | biosphere3 | None | kilogram | air::urban air close to ground | biosphere |  | other
Benzene | 1.9972e-06 | biosphere3 | None | kilogram | air::low population density, long-term | biosphere |  | direct - exhaust
Benzene | 6.8032e-07 | biosphere3 | None | kilogram | air::non-urban air or from high stacks | biosphere |  | direct - exhaust
Benzene | 1.3195e-06 | biosphere3 | None | kilogram | air::urban air close to ground | biosphere |  | direct - exhaust
Butane | 6.7987e-07 | biosphere3 | None | kilogram | air::low population density, long-term | biosphere |  | other
Butane | 2.3598e-07 | biosphere3 | None | kilogram | air::non-urban air or from high stacks | biosphere |  | other
Butane | 7.9471e-07 | biosphere3 | None | kilogram | air::urban air close to ground | biosphere |  | other
Cadmium | 3.4971e-10 | biosphere3 | None | kilogram | air::low population density, long-term | biosphere |  | direct - exhaust
Cadmium | 1.19e-10 | biosphere3 | None | kilogram | air::non-urban air or from high stacks | biosphere |  | direct - exhaust
Cadmium | 7.882e-11 | biosphere3 | None | kilogram | air::urban air close to ground | biosphere |  | direct - exhaust
Carbon dioxide, fossil | 0.1589 | biosphere3 | None | kilogram | air | biosphere |  | direct - exhaust
Carbon monoxide, fossil | 0.00044917 | biosphere3 | None | kilogram | air::low population density, long-term | biosphere |  | direct - exhaust
Carbon monoxide, fossil | 0.00015284 | biosphere3 | None | kilogram | air::non-urban air or from high stacks | biosphere |  | direct - exhaust
Carbon monoxide, fossil | 0.00015828 | biosphere3 | None | kilogram | air::urban air close to ground | biosphere |  | direct - exhaust
Chromium | 5.1768e-10 | biosphere3 | None | kilogram | air::low population density, long-term | biosphere |  | direct - exhaust
Chromium | 1.7615e-10 | biosphere3 | None | kilogram | air::non-urban air or from high stacks | biosphere |  | direct - exhaust
Chromium | 1.1668e-10 | biosphere3 | None | kilogram | air::urban air close to ground | biosphere |  | direct - exhaust
Chromium VI | 1.0367e-12 | biosphere3 | None | kilogram | air::low population density, long-term | biosphere |  | direct - exhaust
Chromium VI | 3.5278e-13 | biosphere3 | None | kilogram | air::non-urban air or from high stacks | biosphere |  | direct - exhaust
Chromium VI | 2.3367e-13 | biosphere3 | None | kilogram | air::urban air close to ground | biosphere |  | direct - exhaust
Copper | 1.3603e-09 | biosphere3 | None | kilogram | air::low population density, long-term | biosphere |  | energy storage
Copper | 4.6287e-10 | biosphere3 | None | kilogram | air::non-urban air or from high stacks | biosphere |  | energy storage
Copper | 3.0659e-10 | biosphere3 | None | kilogram | air::urban air close to ground | biosphere |  | energy storage
Cyclohexane | 1.4382e-07 | biosphere3 | None | kilogram | air::low population density, long-term | biosphere |  | other
Cyclohexane | 4.9918e-08 | biosphere3 | None | kilogram | air::non-urban air or from high stacks | biosphere |  | other
Cyclohexane | 1.6811e-07 | biosphere3 | None | kilogram | air::urban air close to ground | biosphere |  | other
Dinitrogen monoxide | 2.363e-06 | biosphere3 | None | kilogram | air::low population density, long-term | biosphere |  | direct - exhaust
Dinitrogen monoxide | 8.0408e-07 | biosphere3 | None | kilogram | air::non-urban air or from high stacks | biosphere |  | direct - exhaust
Dinitrogen monoxide | 5.326e-07 | biosphere3 | None | kilogram | air::urban air close to ground | biosphere |  | direct - exhaust
Ethane | 4.1838e-07 | biosphere3 | None | kilogram | air::low population density, long-term | biosphere |  | other
Ethane | 1.4522e-07 | biosphere3 | None | kilogram | air::non-urban air or from high stacks | biosphere |  | other
Ethane | 4.8905e-07 | biosphere3 | None | kilogram | air::urban air close to ground | biosphere |  | other
Ethane, 1,1,1,2-tetrafluoro-, HFC-134a | 3.75e-06 | biosphere3 | None | kilogram | air | biosphere |  | other
Ethene | 9.5444e-07 | biosphere3 | None | kilogram | air::low population density, long-term | biosphere |  | other
Ethene | 3.3128e-07 | biosphere3 | None | kilogram | air::non-urban air or from high stacks | biosphere |  | other
Ethene | 1.1156e-06 | biosphere3 | None | kilogram | air::urban air close to ground | biosphere |  | other
Formaldehyde | 2.2227e-07 | biosphere3 | None | kilogram | air::low population density, long-term | biosphere |  | other
Formaldehyde | 7.7146e-08 | biosphere3 | None | kilogram | air::non-urban air or from high stacks | biosphere |  | other
Formaldehyde | 2.5981e-07 | biosphere3 | None | kilogram | air::urban air close to ground | biosphere |  | other
Heptane | 9.1521e-08 | biosphere3 | None | kilogram | air::low population density, long-term | biosphere |  | other
Heptane | 3.1766e-08 | biosphere3 | None | kilogram | air::non-urban air or from high stacks | biosphere |  | other
Heptane | 1.0698e-07 | biosphere3 | None | kilogram | air::urban air close to ground | biosphere |  | other
Hexane | 2.0919e-07 | biosphere3 | None | kilogram | air::low population density, long-term | biosphere |  | other
Hexane | 7.2608e-08 | biosphere3 | None | kilogram | air::non-urban air or from high stacks | biosphere |  | other
Hexane | 2.4453e-07 | biosphere3 | None | kilogram | air::urban air close to ground | biosphere |  | other
Hydrocarbons, chlorinated | 2.0774e-05 | biosphere3 | None | kilogram | air::low population density, long-term | biosphere |  | other
Hydrocarbons, chlorinated | 7.1581e-06 | biosphere3 | None | kilogram | air::non-urban air or from high stacks | biosphere |  | other
Hydrocarbons, chlorinated | 1.7715e-05 | biosphere3 | None | kilogram | air::urban air close to ground | biosphere |  | other
Lead | 3.2767e-08 | biosphere3 | None | kilogram | air::low population density, long-term | biosphere |  | direct - exhaust
Lead | 1.115e-08 | biosphere3 | None | kilogram | air::non-urban air or from high stacks | biosphere |  | direct - exhaust
Lead | 7.481e-09 | biosphere3 | None | kilogram | air::urban air close to ground | biosphere |  | direct - exhaust
Mercury | 2.8224e-10 | biosphere3 | None | kilogram | air::low population density, long-term | biosphere |  | direct - exhaust
Mercury | 9.6041e-11 | biosphere3 | None | kilogram | air::non-urban air or from high stacks | biosphere |  | direct - exhaust
Mercury | 6.3615e-11 | biosphere3 | None | kilogram | air::urban air close to ground | biosphere |  | direct - exhaust
Methane, fossil | 3.0799e-06 | biosphere3 | None | kilogram | air::low population density, long-term | biosphere |  | direct - exhaust
Methane, fossil | 1.048e-06 | biosphere3 | None | kilogram | air::non-urban air or from high stacks | biosphere |  | direct - exhaust
Methane, fossil | 1.3905e-06 | biosphere3 | None | kilogram | air::urban air close to ground | biosphere |  | direct - exhaust
Methyl ethyl ketone | 1.3074e-08 | biosphere3 | None | kilogram | air::low population density, long-term | biosphere |  | other
Methyl ethyl ketone | 4.538e-09 | biosphere3 | None | kilogram | air::non-urban air or from high stacks | biosphere |  | other
Methyl ethyl ketone | 1.5283e-08 | biosphere3 | None | kilogram | air::urban air close to ground | biosphere |  | other
NMVOC, non-methane volatile organic compounds, unspecified origin | 6.6418e-06 | biosphere3 | None | kilogram | air::low population density, long-term | biosphere |  | direct - exhaust
NMVOC, non-methane volatile organic compounds, unspecified origin | 2.3053e-06 | biosphere3 | None | kilogram | air::non-urban air or from high stacks | biosphere |  | direct - exhaust
NMVOC, non-methane volatile organic compounds, unspecified origin | 7.7637e-06 | biosphere3 | None | kilogram | air::urban air close to ground | biosphere |  | direct - exhaust
Nickel | 4.213e-10 | biosphere3 | None | kilogram | air::low population density, long-term | biosphere |  | direct - exhaust
Nickel | 1.4336e-10 | biosphere3 | None | kilogram | air::non-urban air or from high stacks | biosphere |  | direct - exhaust
Nickel | 9.4956e-11 | biosphere3 | None | kilogram | air::urban air close to ground | biosphere |  | direct - exhaust
Nitrogen oxides | 0.00012249 | biosphere3 | None | kilogram | air::low population density, long-term | biosphere |  | direct - exhaust
Nitrogen oxides | 4.1679e-05 | biosphere3 | None | kilogram | air::non-urban air or from high stacks | biosphere |  | direct - exhaust
Nitrogen oxides | 3.0454e-05 | biosphere3 | None | kilogram | air::urban air close to ground | biosphere |  | direct - exhaust
PAH, polycyclic aromatic hydrocarbons | 1.1276e-09 | biosphere3 | None | kilogram | air::low population density, long-term | biosphere |  | direct - exhaust
PAH, polycyclic aromatic hydrocarbons | 3.837e-10 | biosphere3 | None | kilogram | air::non-urban air or from high stacks | biosphere |  | direct - exhaust
PAH, polycyclic aromatic hydrocarbons | 2.5415e-10 | biosphere3 | None | kilogram | air::urban air close to ground | biosphere |  | direct - exhaust
Particulates, < 2.5 um | 2.1977e-06 | biosphere3 | None | kilogram | air::low population density, long-term | biosphere |  | direct - exhaust
Particulates, < 2.5 um | 7.4783e-07 | biosphere3 | None | kilogram | air::non-urban air or from high stacks | biosphere |  | direct - exhaust
Particulates, < 2.5 um | 4.9533e-07 | biosphere3 | None | kilogram | air::urban air close to ground | biosphere |  | direct - exhaust
Pentane | 2.8764e-07 | biosphere3 | None | kilogram | air::low population density, long-term | biosphere |  | other
Pentane | 9.9836e-08 | biosphere3 | None | kilogram | air::non-urban air or from high stacks | biosphere |  | other
Pentane | 3.3622e-07 | biosphere3 | None | kilogram | air::urban air close to ground | biosphere |  | other
Propane | 9.1521e-08 | biosphere3 | None | kilogram | air::low population density, long-term | biosphere |  | other
Propane | 3.1766e-08 | biosphere3 | None | kilogram | air::non-urban air or from high stacks | biosphere |  | other
Propane | 1.0698e-07 | biosphere3 | None | kilogram | air::urban air close to ground | biosphere |  | other
Propene | 4.9683e-07 | biosphere3 | None | kilogram | air::low population density, long-term | biosphere |  | other
Propene | 1.7244e-07 | biosphere3 | None | kilogram | air::non-urban air or from high stacks | biosphere |  | other
Propene | 5.8075e-07 | biosphere3 | None | kilogram | air::urban air close to ground | biosphere |  | other
Selenium | 6.4847e-12 | biosphere3 | None | kilogram | air::low population density, long-term | biosphere |  | direct - exhaust
Selenium | 2.2066e-12 | biosphere3 | None | kilogram | air::non-urban air or from high stacks | biosphere |  | direct - exhaust
Selenium | 1.4616e-12 | biosphere3 | None | kilogram | air::urban air close to ground | biosphere |  | direct - exhaust
Styrene | 1.3074e-07 | biosphere3 | None | kilogram | air::low population density, long-term | biosphere |  | other
Styrene | 4.538e-08 | biosphere3 | None | kilogram | air::non-urban air or from high stacks | biosphere |  | other
Styrene | 1.5283e-07 | biosphere3 | None | kilogram | air::urban air close to ground | biosphere |  | other
Sulfur dioxide | 1.5181e-05 | biosphere3 | None | kilogram | air | biosphere |  | direct - exhaust
Toluene | 1.4382e-06 | biosphere3 | None | kilogram | air::low population density, long-term | biosphere |  | other
Toluene | 4.9918e-07 | biosphere3 | None | kilogram | air::non-urban air or from high stacks | biosphere |  | other
Toluene | 1.6811e-06 | biosphere3 | None | kilogram | air::urban air close to ground | biosphere |  | other
Zinc | 6.9941e-08 | biosphere3 | None | kilogram | air::low population density, long-term | biosphere |  | direct - exhaust
Zinc | 2.38e-08 | biosphere3 | None | kilogram | air::non-urban air or from high stacks | biosphere |  | direct - exhaust
Zinc | 1.5764e-08 | biosphere3 | None | kilogram | air::urban air close to ground | biosphere |  | direct - exhaust
m-Xylene | 7.0602e-07 | biosphere3 | None | kilogram | air::low population density, long-term | biosphere |  | other
m-Xylene | 2.4505e-07 | biosphere3 | None | kilogram | air::non-urban air or from high stacks | biosphere |  | other
m-Xylene | 8.2527e-07 | biosphere3 | None | kilogram | air::urban air close to ground | biosphere |  | other
maintenance, passenger car | 6.4334e-06 | lci-pass_cars | RER | unit |  | technosphere | passenger car maintenance | maintenance
market for brake wear emissions, passenger car | -1.2811e-05 | lci-pass_cars | GLO | kilogram |  | technosphere | brake wear emissions, passenger car | direct - non-exhaust
market for refrigerant R134a | 6.5e-06 | lci-pass_cars | GLO | kilogram |  | technosphere | refrigerant R134a | other
market for road | 0.00071776 | lci-pass_cars | GLO | meter-year |  | technosphere | road | road
market for road maintenance | 0.00129 | lci-pass_cars | RER | meter-year |  | technosphere | road maintenance | road
market for road wear emissions, passenger car | -1.4008e-05 | lci-pass_cars | GLO | kilogram |  | technosphere | road wear emissions, passenger car | road
market for tyre wear emissions, passenger car | -1.7142e-05 | lci-pass_cars | GLO | kilogram |  | technosphere | tyre wear emissions, passenger car | direct - non-exhaust
o-Xylene | 3.0071e-07 | biosphere3 | None | kilogram | air::low population density, long-term | biosphere |  | other
o-Xylene | 1.0437e-07 | biosphere3 | None | kilogram | air::non-urban air or from high stacks | biosphere |  | other
o-Xylene | 3.5151e-07 | biosphere3 | None | kilogram | air::urban air close to ground | biosphere |  | other
market for petrol, low-sulfur | 0.050604 | lci-pass_cars | Europe without Switzerland | kilogram |  | technosphere | petrol, low-sulfur | energy chain
transport, passenger car, gasoline, Small, EURO-2 | 1 | lci-pass_cars | RER | kilometer |  | production | transport, passenger car, EURO-2 | other
Passenger car, gasoline, Small, EURO-2 | 5e-06 | lci-pass_cars | RER | unit |  | technosphere | Passenger car, EURO-2 | other
Activity | transport, passenger car, gasoline, Small, EURO-3
location | RER
production amount | 1
reference product | transport, passenger car, EURO-3
type | process
unit | kilometer
worksheet name | None
source | Sacchi, R., Bauer, C., Cox, B. and Mutel, C. carculator: an open-source tool for prospective environmental and economic life cycle assessment of vehicles. When, Where and How can battery-electric vehicles help reduce greenhouse gas emissions? Submitted to Renewable and Sustainable Energy Reviews.
description | Cradle-to-grave life cycle inventory of the transport activity using a passenger car over 1 km. carculator is a open-source parametrized truck model that produces life cycle inventories for any desired set of parameters value (lifetime, occupancy rate, power, battery size, fuel blend, etc.): to produce your own inventories, go to https://github.com/romainsacchi/carculator or contact carculator@psi.ch.
special remark
comment | Combustion engine power: 77 [kW]. Power share from combustion engine: 100 [%]. Km over lifetime: 200000 [km]. Yearly mileage: 12000 [km/year]. Autonomy on a full tank/battery: 876 [km]. Tank-to-wheel efficiency: 19 [%]. Tank-to-wheel energy consumption: 2030 [kj/km]. Fuel tank capacity: 494 [kWh]. Curb mass (excl. driver and cargo): 1188 [kg]. Driving mass (incl. driver and cargo): 1328 [kg].
Exchanges
name | amount | database | location | unit | categories | type | reference product | tag
1-Pentene | 6.1589e-09 | biosphere3 | None | kilogram | air::low population density, long-term | biosphere |  | other
1-Pentene | 2.1524e-09 | biosphere3 | None | kilogram | air::non-urban air or from high stacks | biosphere |  | other
1-Pentene | 8.9933e-09 | biosphere3 | None | kilogram | air::urban air close to ground | biosphere |  | other
Acetaldehyde | 4.9272e-08 | biosphere3 | None | kilogram | air::low population density, long-term | biosphere |  | other
Acetaldehyde | 1.722e-08 | biosphere3 | None | kilogram | air::non-urban air or from high stacks | biosphere |  | other
Acetaldehyde | 7.1947e-08 | biosphere3 | None | kilogram | air::urban air close to ground | biosphere |  | other
Acetone | 3.6954e-08 | biosphere3 | None | kilogram | air::low population density, long-term | biosphere |  | other
Acetone | 1.2915e-08 | biosphere3 | None | kilogram | air::non-urban air or from high stacks | biosphere |  | other
Acetone | 5.396e-08 | biosphere3 | None | kilogram | air::urban air close to ground | biosphere |  | other
Acrolein | 1.2318e-08 | biosphere3 | None | kilogram | air::low population density, long-term | biosphere |  | other
Acrolein | 4.3049e-09 | biosphere3 | None | kilogram | air::non-urban air or from high stacks | biosphere |  | other
Acrolein | 1.7987e-08 | biosphere3 | None | kilogram | air::urban air close to ground | biosphere |  | other
Ammonia | 2.8599e-05 | biosphere3 | None | kilogram | air::low population density, long-term | biosphere |  | direct - exhaust
Ammonia | 9.5136e-06 | biosphere3 | None | kilogram | air::non-urban air or from high stacks | biosphere |  | direct - exhaust
Ammonia | 6.229e-06 | biosphere3 | None | kilogram | air::urban air close to ground | biosphere |  | direct - exhaust
Arsenic | 9.2458e-12 | biosphere3 | None | kilogram | air::low population density, long-term | biosphere |  | other
Arsenic | 3.0756e-12 | biosphere3 | None | kilogram | air::non-urban air or from high stacks | biosphere |  | other
Arsenic | 2.0138e-12 | biosphere3 | None | kilogram | air::urban air close to ground | biosphere |  | other
Benzaldehyde | 1.2318e-08 | biosphere3 | None | kilogram | air::low population density, long-term | biosphere |  | other
Benzaldehyde | 4.3049e-09 | biosphere3 | None | kilogram | air::non-urban air or from high stacks | biosphere |  | other
Benzaldehyde | 1.7987e-08 | biosphere3 | None | kilogram | air::urban air close to ground | biosphere |  | other
Benzene | 9.9726e-07 | biosphere3 | None | kilogram | air::low population density, long-term | biosphere |  | direct - exhaust
Benzene | 3.3257e-07 | biosphere3 | None | kilogram | air::non-urban air or from high stacks | biosphere |  | direct - exhaust
Benzene | 7.4735e-07 | biosphere3 | None | kilogram | air::urban air close to ground | biosphere |  | direct - exhaust
Butane | 3.2027e-07 | biosphere3 | None | kilogram | air::low population density, long-term | biosphere |  | other
Butane | 1.1193e-07 | biosphere3 | None | kilogram | air::non-urban air or from high stacks | biosphere |  | other
Butane | 4.6765e-07 | biosphere3 | None | kilogram | air::urban air close to ground | biosphere |  | other
Cadmium | 3.3264e-10 | biosphere3 | None | kilogram | air::low population density, long-term | biosphere |  | direct - exhaust
Cadmium | 1.1065e-10 | biosphere3 | None | kilogram | air::non-urban air or from high stacks | biosphere |  | direct - exhaust
Cadmium | 7.2449e-11 | biosphere3 | None | kilogram | air::urban air close to ground | biosphere |  | direct - exhaust
Carbon dioxide, fossil | 0.14967 | biosphere3 | None | kilogram | air | biosphere |  | direct - exhaust
Carbon monoxide, fossil | 0.00029903 | biosphere3 | None | kilogram | air::low population density, long-term | biosphere |  | direct - exhaust
Carbon monoxide, fossil | 9.9473e-05 | biosphere3 | None | kilogram | air::non-urban air or from high stacks | biosphere |  | direct - exhaust
Carbon monoxide, fossil | 0.00010902 | biosphere3 | None | kilogram | air::urban air close to ground | biosphere |  | direct - exhaust
Chromium | 4.9241e-10 | biosphere3 | None | kilogram | air::low population density, long-term | biosphere |  | direct - exhaust
Chromium | 1.638e-10 | biosphere3 | None | kilogram | air::non-urban air or from high stacks | biosphere |  | direct - exhaust
Chromium | 1.0725e-10 | biosphere3 | None | kilogram | air::urban air close to ground | biosphere |  | direct - exhaust
Chromium VI | 9.8613e-13 | biosphere3 | None | kilogram | air::low population density, long-term | biosphere |  | direct - exhaust
Chromium VI | 3.2804e-13 | biosphere3 | None | kilogram | air::non-urban air or from high stacks | biosphere |  | direct - exhaust
Chromium VI | 2.1478e-13 | biosphere3 | None | kilogram | air::urban air close to ground | biosphere |  | direct - exhaust
Copper | 1.2939e-09 | biosphere3 | None | kilogram | air::low population density, long-term | biosphere |  | energy storage
Copper | 4.3041e-10 | biosphere3 | None | kilogram | air::non-urban air or from high stacks | biosphere |  | energy storage
Copper | 2.8181e-10 | biosphere3 | None | kilogram | air::urban air close to ground | biosphere |  | energy storage
Cyclohexane | 6.7748e-08 | biosphere3 | None | kilogram | air::low population density, long-term | biosphere |  | other
Cyclohexane | 2.3677e-08 | biosphere3 | None | kilogram | air::non-urban air or from high stacks | biosphere |  | other
Cyclohexane | 9.8927e-08 | biosphere3 | None | kilogram | air::urban air close to ground | biosphere |  | other
Dinitrogen monoxide | 1.728e-07 | biosphere3 | None | kilogram | air::low population density, long-term | biosphere |  | direct - exhaust
Dinitrogen monoxide | 5.7483e-08 | biosphere3 | None | kilogram | air::non-urban air or from high stacks | biosphere |  | direct - exhaust
Dinitrogen monoxide | 3.7637e-08 | biosphere3 | None | kilogram | air::urban air close to ground | biosphere |  | direct - exhaust
Ethane | 1.9709e-07 | biosphere3 | None | kilogram | air::low population density, long-term | biosphere |  | other
Ethane | 6.8878e-08 | biosphere3 | None | kilogram | air::non-urban air or from high stacks | biosphere |  | other
Ethane | 2.8779e-07 | biosphere3 | None | kilogram | air::urban air close to ground | biosphere |  | other
Ethane, 1,1,1,2-tetrafluoro-, HFC-134a | 3.75e-06 | biosphere3 | None | kilogram | air | biosphere |  | other
Ethene | 4.496e-07 | biosphere3 | None | kilogram | air::low population density, long-term | biosphere |  | other
Ethene | 1.5713e-07 | biosphere3 | None | kilogram | air::non-urban air or from high stacks | biosphere |  | other
Ethene | 6.5651e-07 | biosphere3 | None | kilogram | air::urban air close to ground | biosphere |  | other
Formaldehyde | 1.047e-07 | biosphere3 | None | kilogram | air::low population density, long-term | biosphere |  | other
Formaldehyde | 3.6591e-08 | biosphere3 | None | kilogram | air::non-urban air or from high stacks | biosphere |  | other
Formaldehyde | 1.5289e-07 | biosphere3 | None | kilogram | air::urban air close to ground | biosphere |  | other
Heptane | 4.3113e-08 | biosphere3 | None | kilogram | air::low population density, long-term | biosphere |  | other
Heptane | 1.5067e-08 | biosphere3 | None | kilogram | air::non-urban air or from high stacks | biosphere |  | other
Heptane | 6.2953e-08 | biosphere3 | None | kilogram | air::urban air close to ground | biosphere |  | other
Hexane | 9.8543e-08 | biosphere3 | None | kilogram | air::low population density, long-term | biosphere |  | other
Hexane | 3.4439e-08 | biosphere3 | None | kilogram | air::non-urban air or from high stacks | biosphere |  | other
Hexane | 1.4389e-07 | biosphere3 | None | kilogram | air::urban air close to ground | biosphere |  | other
Hydrocarbons, chlorinated | 1.1332e-05 | biosphere3 | None | kilogram | air::low population density, long-term | biosphere |  | other
Hydrocarbons, chlorinated | 3.8732e-06 | biosphere3 | None | kilogram | air::non-urban air or from high stacks | biosphere |  | other
Hydrocarbons, chlorinated | 1.0544e-05 | biosphere3 | None | kilogram | air::urban air close to ground | biosphere |  | other
Lead | 3.1167e-08 | biosphere3 | None | kilogram | air::low population density, long-term | biosphere |  | direct - exhaust
Lead | 1.0368e-08 | biosphere3 | None | kilogram | air::non-urban air or from high stacks | biosphere |  | direct - exhaust
Lead | 6.8853e-09 | biosphere3 | None | kilogram | air::urban air close to ground | biosphere |  | direct - exhaust
Mercury | 2.6847e-10 | biosphere3 | None | kilogram | air::low population density, long-term | biosphere |  | direct - exhaust
Mercury | 8.9306e-11 | biosphere3 | None | kilogram | air::non-urban air or from high stacks | biosphere |  | direct - exhaust
Mercury | 5.8473e-11 | biosphere3 | None | kilogram | air::urban air close to ground | biosphere |  | direct - exhaust
Methane, fossil | 2.2991e-06 | biosphere3 | None | kilogram | air::low population density, long-term | biosphere |  | direct - exhaust
Methane, fossil | 7.648e-07 | biosphere3 | None | kilogram | air::non-urban air or from high stacks | biosphere |  | direct - exhaust
Methane, fossil | 9.2446e-07 | biosphere3 | None | kilogram | air::urban air close to ground | biosphere |  | direct - exhaust
Methyl ethyl ketone | 6.1589e-09 | biosphere3 | None | kilogram | air::low population density, long-term | biosphere |  | other
Methyl ethyl ketone | 2.1524e-09 | biosphere3 | None | kilogram | air::non-urban air or from high stacks | biosphere |  | other
Methyl ethyl ketone | 8.9933e-09 | biosphere3 | None | kilogram | air::urban air close to ground | biosphere |  | other
NMVOC, non-methane volatile organic compounds, unspecified origin | 3.1287e-06 | biosphere3 | None | kilogram | air::low population density, long-term | biosphere |  | direct - exhaust
NMVOC, non-methane volatile organic compounds, unspecified origin | 1.0934e-06 | biosphere3 | None | kilogram | air::non-urban air or from high stacks | biosphere |  | direct - exhaust
NMVOC, non-methane volatile organic compounds, unspecified origin | 4.5686e-06 | biosphere3 | None | kilogram | air::urban air close to ground | biosphere |  | direct - exhaust
Nickel | 4.0074e-10 | biosphere3 | None | kilogram | air::low population density, long-term | biosphere |  | direct - exhaust
Nickel | 1.3331e-10 | biosphere3 | None | kilogram | air::non-urban air or from high stacks | biosphere |  | direct - exhaust
Nickel | 8.7282e-11 | biosphere3 | None | kilogram | air::urban air close to ground | biosphere |  | direct - exhaust
Nitrogen oxides | 4.6625e-05 | biosphere3 | None | kilogram | air::low population density, long-term | biosphere |  | direct - exhaust
Nitrogen oxides | 1.551e-05 | biosphere3 | None | kilogram | air::non-urban air or from high stacks | biosphere |  | direct - exhaust
Nitrogen oxides | 1.0897e-05 | biosphere3 | None | kilogram | air::urban air close to ground | biosphere |  | direct - exhaust
PAH, polycyclic aromatic hydrocarbons | 1.0726e-09 | biosphere3 | None | kilogram | air::low population density, long-term | biosphere |  | direct - exhaust
PAH, polycyclic aromatic hydrocarbons | 3.5679e-10 | biosphere3 | None | kilogram | air::non-urban air or from high stacks | biosphere |  | direct - exhaust
PAH, polycyclic aromatic hydrocarbons | 2.3361e-10 | biosphere3 | None | kilogram | air::urban air close to ground | biosphere |  | direct - exhaust
Particulates, < 2.5 um | 9.1422e-07 | biosphere3 | None | kilogram | air::low population density, long-term | biosphere |  | direct - exhaust
Particulates, < 2.5 um | 3.0412e-07 | biosphere3 | None | kilogram | air::non-urban air or from high stacks | biosphere |  | direct - exhaust
Particulates, < 2.5 um | 1.9912e-07 | biosphere3 | None | kilogram | air::urban air close to ground | biosphere |  | direct - exhaust
Pentane | 1.355e-07 | biosphere3 | None | kilogram | air::low population density, long-term | biosphere |  | other
Pentane | 4.7354e-08 | biosphere3 | None | kilogram | air::non-urban air or from high stacks | biosphere |  | other
Pentane | 1.9785e-07 | biosphere3 | None | kilogram | air::urban air close to ground | biosphere |  | other
Propane | 4.3113e-08 | biosphere3 | None | kilogram | air::low population density, long-term | biosphere |  | other
Propane | 1.5067e-08 | biosphere3 | None | kilogram | air::non-urban air or from high stacks | biosphere |  | other
Propane | 6.2953e-08 | biosphere3 | None | kilogram | air::urban air close to ground | biosphere |  | other
Propene | 2.3404e-07 | biosphere3 | None | kilogram | air::low population density, long-term | biosphere |  | other
Propene | 8.1793e-08 | biosphere3 | None | kilogram | air::non-urban air or from high stacks | biosphere |  | other
Propene | 3.4175e-07 | biosphere3 | None | kilogram | air::urban air close to ground | biosphere |  | other
Selenium | 6.1682e-12 | biosphere3 | None | kilogram | air::low population density, long-term | biosphere |  | direct - exhaust
Selenium | 2.0519e-12 | biosphere3 | None | kilogram | air::non-urban air or from high stacks | biosphere |  | direct - exhaust
Selenium | 1.3435e-12 | biosphere3 | None | kilogram | air::urban air close to ground | biosphere |  | direct - exhaust
Styrene | 6.1589e-08 | biosphere3 | None | kilogram | air::low population density, long-term | biosphere |  | other
Styrene | 2.1524e-08 | biosphere3 | None | kilogram | air::non-urban air or from high stacks | biosphere |  | other
Styrene | 8.9933e-08 | biosphere3 | None | kilogram | air::urban air close to ground | biosphere |  | other
Sulfur dioxide | 4.7666e-06 | biosphere3 | None | kilogram | air | biosphere |  | direct - exhaust
Toluene | 6.7748e-07 | biosphere3 | None | kilogram | air::low population density, long-term | biosphere |  | other
Toluene | 2.3677e-07 | biosphere3 | None | kilogram | air::non-urban air or from high stacks | biosphere |  | other
Toluene | 9.8927e-07 | biosphere3 | None | kilogram | air::urban air close to ground | biosphere |  | other
Zinc | 6.6528e-08 | biosphere3 | None | kilogram | air::low population density, long-term | biosphere |  | direct - exhaust
Zinc | 2.2131e-08 | biosphere3 | None | kilogram | air::non-urban air or from high stacks | biosphere |  | direct - exhaust
Zinc | 1.449e-08 | biosphere3 | None | kilogram | air::urban air close to ground | biosphere |  | direct - exhaust
m-Xylene | 3.3258e-07 | biosphere3 | None | kilogram | air::low population density, long-term | biosphere |  | other
m-Xylene | 1.1623e-07 | biosphere3 | None | kilogram | air::non-urban air or from high stacks | biosphere |  | other
m-Xylene | 4.8564e-07 | biosphere3 | None | kilogram | air::urban air close to ground | biosphere |  | other
maintenance, passenger car | 6.3893e-06 | lci-pass_cars | RER | unit |  | technosphere | passenger car maintenance | maintenance
market for brake wear emissions, passenger car | -1.2757e-05 | lci-pass_cars | GLO | kilogram |  | technosphere | brake wear emissions, passenger car | direct - non-exhaust
market for refrigerant R134a | 6.5e-06 | lci-pass_cars | GLO | kilogram |  | technosphere | refrigerant R134a | other
market for road | 0.00071336 | lci-pass_cars | GLO | meter-year |  | technosphere | road | road
market for road maintenance | 0.00129 | lci-pass_cars | RER | meter-year |  | technosphere | road maintenance | road
market for road wear emissions, passenger car | -1.3944e-05 | lci-pass_cars | GLO | kilogram |  | technosphere | road wear emissions, passenger car | road
market for tyre wear emissions, passenger car | -1.7084e-05 | lci-pass_cars | GLO | kilogram |  | technosphere | tyre wear emissions, passenger car | direct - non-exhaust
o-Xylene | 1.4166e-07 | biosphere3 | None | kilogram | air::low population density, long-term | biosphere |  | other
o-Xylene | 4.9506e-08 | biosphere3 | None | kilogram | air::non-urban air or from high stacks | biosphere |  | other
o-Xylene | 2.0685e-07 | biosphere3 | None | kilogram | air::urban air close to ground | biosphere |  | other
market for petrol, low-sulfur | 0.047666 | lci-pass_cars | Europe without Switzerland | kilogram |  | technosphere | petrol, low-sulfur | energy chain
transport, passenger car, gasoline, Small, EURO-3 | 1 | lci-pass_cars | RER | kilometer |  | production | transport, passenger car, EURO-3 | other
Passenger car, gasoline, Small, EURO-3 | 5e-06 | lci-pass_cars | RER | unit |  | technosphere | Passenger car, EURO-3 | other
Activity | transport, passenger car, gasoline, Small, EURO-4
location | RER
production amount | 1
reference product | transport, passenger car, EURO-4
type | process
unit | kilometer
worksheet name | None
source | Sacchi, R., Bauer, C., Cox, B. and Mutel, C. carculator: an open-source tool for prospective environmental and economic life cycle assessment of vehicles. When, Where and How can battery-electric vehicles help reduce greenhouse gas emissions? Submitted to Renewable and Sustainable Energy Reviews.
description | Cradle-to-grave life cycle inventory of the transport activity using a passenger car over 1 km. carculator is a open-source parametrized truck model that produces life cycle inventories for any desired set of parameters value (lifetime, occupancy rate, power, battery size, fuel blend, etc.): to produce your own inventories, go to https://github.com/romainsacchi/carculator or contact carculator@psi.ch.
special remark
comment | Combustion engine power: 76 [kW]. Power share from combustion engine: 100 [%]. Km over lifetime: 200000 [km]. Yearly mileage: 12000 [km/year]. Autonomy on a full tank/battery: 842 [km]. Tank-to-wheel efficiency: 20 [%]. Tank-to-wheel energy consumption: 1913 [kj/km]. Fuel tank capacity: 447 [kWh]. Curb mass (excl. driver and cargo): 1180 [kg]. Driving mass (incl. driver and cargo): 1320 [kg].
Exchanges
name | amount | database | location | unit | categories | type | reference product | tag
1-Pentene | 2.3178e-09 | biosphere3 | None | kilogram | air::low population density, long-term | biosphere |  | other
1-Pentene | 8.5574e-10 | biosphere3 | None | kilogram | air::non-urban air or from high stacks | biosphere |  | other
1-Pentene | 7.5621e-09 | biosphere3 | None | kilogram | air::urban air close to ground | biosphere |  | other
Acetaldehyde | 1.8542e-08 | biosphere3 | None | kilogram | air::low population density, long-term | biosphere |  | other
Acetaldehyde | 6.8459e-09 | biosphere3 | None | kilogram | air::non-urban air or from high stacks | biosphere |  | other
Acetaldehyde | 6.0497e-08 | biosphere3 | None | kilogram | air::urban air close to ground | biosphere |  | other
Acetone | 1.3907e-08 | biosphere3 | None | kilogram | air::low population density, long-term | biosphere |  | other
Acetone | 5.1345e-09 | biosphere3 | None | kilogram | air::non-urban air or from high stacks | biosphere |  | other
Acetone | 4.5373e-08 | biosphere3 | None | kilogram | air::urban air close to ground | biosphere |  | other
Acrolein | 4.6355e-09 | biosphere3 | None | kilogram | air::low population density, long-term | biosphere |  | other
Acrolein | 1.7115e-09 | biosphere3 | None | kilogram | air::non-urban air or from high stacks | biosphere |  | other
Acrolein | 1.5124e-08 | biosphere3 | None | kilogram | air::urban air close to ground | biosphere |  | other
Ammonia | 2.7201e-05 | biosphere3 | None | kilogram | air::low population density, long-term | biosphere |  | direct - exhaust
Ammonia | 8.8428e-06 | biosphere3 | None | kilogram | air::non-urban air or from high stacks | biosphere |  | direct - exhaust
Ammonia | 5.7374e-06 | biosphere3 | None | kilogram | air::urban air close to ground | biosphere |  | direct - exhaust
Arsenic | 8.7937e-12 | biosphere3 | None | kilogram | air::low population density, long-term | biosphere |  | other
Arsenic | 2.8588e-12 | biosphere3 | None | kilogram | air::non-urban air or from high stacks | biosphere |  | other
Arsenic | 1.8548e-12 | biosphere3 | None | kilogram | air::urban air close to ground | biosphere |  | other
Benzaldehyde | 4.6355e-09 | biosphere3 | None | kilogram | air::low population density, long-term | biosphere |  | other
Benzaldehyde | 1.7115e-09 | biosphere3 | None | kilogram | air::non-urban air or from high stacks | biosphere |  | other
Benzaldehyde | 1.5124e-08 | biosphere3 | None | kilogram | air::urban air close to ground | biosphere |  | other
Benzene | 3.2023e-08 | biosphere3 | None | kilogram | air::low population density, long-term | biosphere |  | direct - exhaust
Benzene | 1.1228e-08 | biosphere3 | None | kilogram | air::non-urban air or from high stacks | biosphere |  | direct - exhaust
Benzene | 4.9599e-07 | biosphere3 | None | kilogram | air::urban air close to ground | biosphere |  | direct - exhaust
Butane | 1.2052e-07 | biosphere3 | None | kilogram | air::low population density, long-term | biosphere |  | other
Butane | 4.4499e-08 | biosphere3 | None | kilogram | air::non-urban air or from high stacks | biosphere |  | other
Butane | 3.9323e-07 | biosphere3 | None | kilogram | air::urban air close to ground | biosphere |  | other
Cadmium | 3.1637e-10 | biosphere3 | None | kilogram | air::low population density, long-term | biosphere |  | direct - exhaust
Cadmium | 1.0285e-10 | biosphere3 | None | kilogram | air::non-urban air or from high stacks | biosphere |  | direct - exhaust
Cadmium | 6.6732e-11 | biosphere3 | None | kilogram | air::urban air close to ground | biosphere |  | direct - exhaust
Carbon dioxide, fossil | 0.14103 | biosphere3 | None | kilogram | air | biosphere |  | direct - exhaust
Carbon monoxide, fossil | 0.00015808 | biosphere3 | None | kilogram | air::low population density, long-term | biosphere |  | direct - exhaust
Carbon monoxide, fossil | 5.1389e-05 | biosphere3 | None | kilogram | air::non-urban air or from high stacks | biosphere |  | direct - exhaust
Carbon monoxide, fossil | 6.4039e-05 | biosphere3 | None | kilogram | air::urban air close to ground | biosphere |  | direct - exhaust
Chromium | 4.6833e-10 | biosphere3 | None | kilogram | air::low population density, long-term | biosphere |  | direct - exhaust
Chromium | 1.5225e-10 | biosphere3 | None | kilogram | air::non-urban air or from high stacks | biosphere |  | direct - exhaust
Chromium | 9.8784e-11 | biosphere3 | None | kilogram | air::urban air close to ground | biosphere |  | direct - exhaust
Chromium VI | 9.3791e-13 | biosphere3 | None | kilogram | air::low population density, long-term | biosphere |  | direct - exhaust
Chromium VI | 3.0491e-13 | biosphere3 | None | kilogram | air::non-urban air or from high stacks | biosphere |  | direct - exhaust
Chromium VI | 1.9783e-13 | biosphere3 | None | kilogram | air::urban air close to ground | biosphere |  | direct - exhaust
Copper | 1.2306e-09 | biosphere3 | None | kilogram | air::low population density, long-term | biosphere |  | energy storage
Copper | 4.0006e-10 | biosphere3 | None | kilogram | air::non-urban air or from high stacks | biosphere |  | energy storage
Copper | 2.5957e-10 | biosphere3 | None | kilogram | air::urban air close to ground | biosphere |  | energy storage
Cyclohexane | 2.5495e-08 | biosphere3 | None | kilogram | air::low population density, long-term | biosphere |  | other
Cyclohexane | 9.4132e-09 | biosphere3 | None | kilogram | air::non-urban air or from high stacks | biosphere |  | other
Cyclohexane | 8.3183e-08 | biosphere3 | None | kilogram | air::urban air close to ground | biosphere |  | other
Dinitrogen monoxide | 1.5889e-07 | biosphere3 | None | kilogram | air::low population density, long-term | biosphere |  | direct - exhaust
Dinitrogen monoxide | 5.1652e-08 | biosphere3 | None | kilogram | air::non-urban air or from high stacks | biosphere |  | direct - exhaust
Dinitrogen monoxide | 3.3513e-08 | biosphere3 | None | kilogram | air::urban air close to ground | biosphere |  | direct - exhaust
Ethane | 7.4169e-08 | biosphere3 | None | kilogram | air::low population density, long-term | biosphere |  | other
Ethane | 2.7384e-08 | biosphere3 | None | kilogram | air::non-urban air or from high stacks | biosphere |  | other
Ethane | 2.4199e-07 | biosphere3 | None | kilogram | air::urban air close to ground | biosphere |  | other
Ethane, 1,1,1,2-tetrafluoro-, HFC-134a | 3.75e-06 | biosphere3 | None | kilogram | air | biosphere |  | other
Ethene | 1.692e-07 | biosphere3 | None | kilogram | air::low population density, long-term | biosphere |  | other
Ethene | 6.2469e-08 | biosphere3 | None | kilogram | air::non-urban air or from high stacks | biosphere |  | other
Ethene | 5.5203e-07 | biosphere3 | None | kilogram | air::urban air close to ground | biosphere |  | other
Formaldehyde | 3.9402e-08 | biosphere3 | None | kilogram | air::low population density, long-term | biosphere |  | other
Formaldehyde | 1.4548e-08 | biosphere3 | None | kilogram | air::non-urban air or from high stacks | biosphere |  | other
Formaldehyde | 1.2856e-07 | biosphere3 | None | kilogram | air::urban air close to ground | biosphere |  | other
Heptane | 1.6224e-08 | biosphere3 | None | kilogram | air::low population density, long-term | biosphere |  | other
Heptane | 5.9902e-09 | biosphere3 | None | kilogram | air::non-urban air or from high stacks | biosphere |  | other
Heptane | 5.2935e-08 | biosphere3 | None | kilogram | air::urban air close to ground | biosphere |  | other
Hexane | 3.7084e-08 | biosphere3 | None | kilogram | air::low population density, long-term | biosphere |  | other
Hexane | 1.3692e-08 | biosphere3 | None | kilogram | air::non-urban air or from high stacks | biosphere |  | other
Hexane | 1.2099e-07 | biosphere3 | None | kilogram | air::urban air close to ground | biosphere |  | other
Hydrocarbons, chlorinated | 4.5213e-06 | biosphere3 | None | kilogram | air::low population density, long-term | biosphere |  | other
Hydrocarbons, chlorinated | 1.5721e-06 | biosphere3 | None | kilogram | air::non-urban air or from high stacks | biosphere |  | other
Hydrocarbons, chlorinated | 8.4178e-06 | biosphere3 | None | kilogram | air::urban air close to ground | biosphere |  | other
Lead | 2.9644e-08 | biosphere3 | None | kilogram | air::low population density, long-term | biosphere |  | direct - exhaust
Lead | 9.6368e-09 | biosphere3 | None | kilogram | air::non-urban air or from high stacks | biosphere |  | direct - exhaust
Lead | 6.3842e-09 | biosphere3 | None | kilogram | air::urban air close to ground | biosphere |  | direct - exhaust
Mercury | 2.5534e-10 | biosphere3 | None | kilogram | air::low population density, long-term | biosphere |  | direct - exhaust
Mercury | 8.3009e-11 | biosphere3 | None | kilogram | air::non-urban air or from high stacks | biosphere |  | direct - exhaust
Mercury | 5.3858e-11 | biosphere3 | None | kilogram | air::urban air close to ground | biosphere |  | direct - exhaust
Methane, fossil | 1.037e-06 | biosphere3 | None | kilogram | air::low population density, long-term | biosphere |  | direct - exhaust
Methane, fossil | 3.3711e-07 | biosphere3 | None | kilogram | air::non-urban air or from high stacks | biosphere |  | direct - exhaust
Methane, fossil | 6.0966e-07 | biosphere3 | None | kilogram | air::urban air close to ground | biosphere |  | direct - exhaust
Methyl ethyl ketone | 2.3178e-09 | biosphere3 | None | kilogram | air::low population density, long-term | biosphere |  | other
Methyl ethyl ketone | 8.5574e-10 | biosphere3 | None | kilogram | air::non-urban air or from high stacks | biosphere |  | other
Methyl ethyl ketone | 7.5621e-09 | biosphere3 | None | kilogram | air::urban air close to ground | biosphere |  | other
NMVOC, non-methane volatile organic compounds, unspecified origin | 1.1774e-06 | biosphere3 | None | kilogram | air::low population density, long-term | biosphere |  | direct - exhaust
NMVOC, non-methane volatile organic compounds, unspecified origin | 4.3472e-07 | biosphere3 | None | kilogram | air::non-urban air or from high stacks | biosphere |  | direct - exhaust
NMVOC, non-methane volatile organic compounds, unspecified origin | 3.8416e-06 | biosphere3 | None | kilogram | air::urban air close to ground | biosphere |  | direct - exhaust
Nickel | 3.8114e-10 | biosphere3 | None | kilogram | air::low population density, long-term | biosphere |  | direct - exhaust
Nickel | 1.2391e-10 | biosphere3 | None | kilogram | air::non-urban air or from high stacks | biosphere |  | direct - exhaust
Nickel | 8.0393e-11 | biosphere3 | None | kilogram | air::urban air close to ground | biosphere |  | direct - exhaust
Nitrogen oxides | 3.8116e-05 | biosphere3 | None | kilogram | air::low population density, long-term | biosphere |  | direct - exhaust
Nitrogen oxides | 1.2391e-05 | biosphere3 | None | kilogram | air::non-urban air or from high stacks | biosphere |  | direct - exhaust
Nitrogen oxides | 9.1504e-06 | biosphere3 | None | kilogram | air::urban air close to ground | biosphere |  | direct - exhaust
PAH, polycyclic aromatic hydrocarbons | 1.0201e-09 | biosphere3 | None | kilogram | air::low population density, long-term | biosphere |  | direct - exhaust
PAH, polycyclic aromatic hydrocarbons | 3.3163e-10 | biosphere3 | None | kilogram | air::non-urban air or from high stacks | biosphere |  | direct - exhaust
PAH, polycyclic aromatic hydrocarbons | 2.1517e-10 | biosphere3 | None | kilogram | air::urban air close to ground | biosphere |  | direct - exhaust
Particulates, < 2.5 um | 5.3987e-07 | biosphere3 | None | kilogram | air::low population density, long-term | biosphere |  | direct - exhaust
Particulates, < 2.5 um | 1.7551e-07 | biosphere3 | None | kilogram | air::non-urban air or from high stacks | biosphere |  | direct - exhaust
Particulates, < 2.5 um | 1.1387e-07 | biosphere3 | None | kilogram | air::urban air close to ground | biosphere |  | direct - exhaust
Pentane | 5.0991e-08 | biosphere3 | None | kilogram | air::low population density, long-term | biosphere |  | other
Pentane | 1.8826e-08 | biosphere3 | None | kilogram | air::non-urban air or from high stacks | biosphere |  | other
Pentane | 1.6637e-07 | biosphere3 | None | kilogram | air::urban air close to ground | biosphere |  | other
Propane | 1.6224e-08 | biosphere3 | None | kilogram | air::low population density, long-term | biosphere |  | other
Propane | 5.9902e-09 | biosphere3 | None | kilogram | air::non-urban air or from high stacks | biosphere |  | other
Propane | 5.2935e-08 | biosphere3 | None | kilogram | air::urban air close to ground | biosphere |  | other
Propene | 8.8075e-08 | biosphere3 | None | kilogram | air::low population density, long-term | biosphere |  | other
Propene | 3.2518e-08 | biosphere3 | None | kilogram | air::non-urban air or from high stacks | biosphere |  | other
Propene | 2.8736e-07 | biosphere3 | None | kilogram | air::urban air close to ground | biosphere |  | other
Selenium | 5.8666e-12 | biosphere3 | None | kilogram | air::low population density, long-term | biosphere |  | direct - exhaust
Selenium | 1.9072e-12 | biosphere3 | None | kilogram | air::non-urban air or from high stacks | biosphere |  | direct - exhaust
Selenium | 1.2374e-12 | biosphere3 | None | kilogram | air::urban air close to ground | biosphere |  | direct - exhaust
Styrene | 2.3178e-08 | biosphere3 | None | kilogram | air::low population density, long-term | biosphere |  | other
Styrene | 8.5574e-09 | biosphere3 | None | kilogram | air::non-urban air or from high stacks | biosphere |  | other
Styrene | 7.5621e-08 | biosphere3 | None | kilogram | air::urban air close to ground | biosphere |  | other
Sulfur dioxide | 8.9828e-07 | biosphere3 | None | kilogram | air | biosphere |  | direct - exhaust
Toluene | 2.5495e-07 | biosphere3 | None | kilogram | air::low population density, long-term | biosphere |  | other
Toluene | 9.4132e-08 | biosphere3 | None | kilogram | air::non-urban air or from high stacks | biosphere |  | other
Toluene | 8.3183e-07 | biosphere3 | None | kilogram | air::urban air close to ground | biosphere |  | other
Zinc | 6.3275e-08 | biosphere3 | None | kilogram | air::low population density, long-term | biosphere |  | direct - exhaust
Zinc | 2.057e-08 | biosphere3 | None | kilogram | air::non-urban air or from high stacks | biosphere |  | direct - exhaust
Zinc | 1.3346e-08 | biosphere3 | None | kilogram | air::urban air close to ground | biosphere |  | direct - exhaust
m-Xylene | 1.2516e-07 | biosphere3 | None | kilogram | air::low population density, long-term | biosphere |  | other
m-Xylene | 4.621e-08 | biosphere3 | None | kilogram | air::non-urban air or from high stacks | biosphere |  | other
m-Xylene | 4.0835e-07 | biosphere3 | None | kilogram | air::urban air close to ground | biosphere |  | other
maintenance, passenger car | 6.3452e-06 | lci-pass_cars | RER | unit |  | technosphere | passenger car maintenance | maintenance
market for brake wear emissions, passenger car | -1.2702e-05 | lci-pass_cars | GLO | kilogram |  | technosphere | brake wear emissions, passenger car | direct - non-exhaust
market for refrigerant R134a | 6.5e-06 | lci-pass_cars | GLO | kilogram |  | technosphere | refrigerant R134a | other
market for road | 0.00070895 | lci-pass_cars | GLO | meter-year |  | technosphere | road | road
market for road maintenance | 0.00129 | lci-pass_cars | RER | meter-year |  | technosphere | road maintenance | road
market for road wear emissions, passenger car | -1.388e-05 | lci-pass_cars | GLO | kilogram |  | technosphere | road wear emissions, passenger car | road
market for tyre wear emissions, passenger car | -1.7025e-05 | lci-pass_cars | GLO | kilogram |  | technosphere | tyre wear emissions, passenger car | direct - non-exhaust
o-Xylene | 5.3309e-08 | biosphere3 | None | kilogram | air::low population density, long-term | biosphere |  | other
o-Xylene | 1.9682e-08 | biosphere3 | None | kilogram | air::non-urban air or from high stacks | biosphere |  | other
o-Xylene | 1.7393e-07 | biosphere3 | None | kilogram | air::urban air close to ground | biosphere |  | other
market for petrol, low-sulfur | 0.044914 | lci-pass_cars | Europe without Switzerland | kilogram |  | technosphere | petrol, low-sulfur | energy chain
transport, passenger car, gasoline, Small, EURO-4 | 1 | lci-pass_cars | RER | kilometer |  | production | transport, passenger car, EURO-4 | other
Passenger car, gasoline, Small, EURO-4 | 5e-06 | lci-pass_cars | RER | unit |  | technosphere | Passenger car, EURO-4 | other
Activity | transport, passenger car, gasoline, Small, EURO-6ab
location | RER
production amount | 1
reference product | transport, passenger car, EURO-6ab
type | process
unit | kilometer
worksheet name | None
source | Sacchi, R., Bauer, C., Cox, B. and Mutel, C. carculator: an open-source tool for prospective environmental and economic life cycle assessment of vehicles. When, Where and How can battery-electric vehicles help reduce greenhouse gas emissions? Submitted to Renewable and Sustainable Energy Reviews.
description | Cradle-to-grave life cycle inventory of the transport activity using a passenger car over 1 km. carculator is a open-source parametrized truck model that produces life cycle inventories for any desired set of parameters value (lifetime, occupancy rate, power, battery size, fuel blend, etc.): to produce your own inventories, go to https://github.com/romainsacchi/carculator or contact carculator@psi.ch.
special remark
comment | Combustion engine power: 76 [kW]. Power share from combustion engine: 100 [%]. Km over lifetime: 200000 [km]. Yearly mileage: 12000 [km/year]. Autonomy on a full tank/battery: 896 [km]. Tank-to-wheel efficiency: 22 [%]. Tank-to-wheel energy consumption: 1797 [kj/km]. Fuel tank capacity: 447 [kWh]. Curb mass (excl. driver and cargo): 1175 [kg]. Driving mass (incl. driver and cargo): 1315 [kg].
Exchanges
name | amount | database | location | unit | categories | type | reference product | tag
1-Pentene | 2.41e-09 | biosphere3 | None | kilogram | air::low population density, long-term | biosphere |  | other
1-Pentene | 8.615e-10 | biosphere3 | None | kilogram | air::non-urban air or from high stacks | biosphere |  | other
1-Pentene | 3.9477e-09 | biosphere3 | None | kilogram | air::urban air close to ground | biosphere |  | other
Acetaldehyde | 1.928e-08 | biosphere3 | None | kilogram | air::low population density, long-term | biosphere |  | other
Acetaldehyde | 6.892e-09 | biosphere3 | None | kilogram | air::non-urban air or from high stacks | biosphere |  | other
Acetaldehyde | 3.1582e-08 | biosphere3 | None | kilogram | air::urban air close to ground | biosphere |  | other
Acetone | 1.446e-08 | biosphere3 | None | kilogram | air::low population density, long-term | biosphere |  | other
Acetone | 5.169e-09 | biosphere3 | None | kilogram | air::non-urban air or from high stacks | biosphere |  | other
Acetone | 2.3686e-08 | biosphere3 | None | kilogram | air::urban air close to ground | biosphere |  | other
Acrolein | 4.8199e-09 | biosphere3 | None | kilogram | air::low population density, long-term | biosphere |  | other
Acrolein | 1.723e-09 | biosphere3 | None | kilogram | air::non-urban air or from high stacks | biosphere |  | other
Acrolein | 7.8954e-09 | biosphere3 | None | kilogram | air::urban air close to ground | biosphere |  | other
Ammonia | 9.6682e-06 | biosphere3 | None | kilogram | air::low population density, long-term | biosphere |  | direct - exhaust
Ammonia | 3.059e-06 | biosphere3 | None | kilogram | air::non-urban air or from high stacks | biosphere |  | direct - exhaust
Ammonia | 1.9635e-06 | biosphere3 | None | kilogram | air::urban air close to ground | biosphere |  | direct - exhaust
Arsenic | 8.3498e-12 | biosphere3 | None | kilogram | air::low population density, long-term | biosphere |  | other
Arsenic | 2.6418e-12 | biosphere3 | None | kilogram | air::non-urban air or from high stacks | biosphere |  | other
Arsenic | 1.6957e-12 | biosphere3 | None | kilogram | air::urban air close to ground | biosphere |  | other
Benzaldehyde | 4.8199e-09 | biosphere3 | None | kilogram | air::low population density, long-term | biosphere |  | other
Benzaldehyde | 1.723e-09 | biosphere3 | None | kilogram | air::non-urban air or from high stacks | biosphere |  | other
Benzaldehyde | 7.8954e-09 | biosphere3 | None | kilogram | air::urban air close to ground | biosphere |  | other
Benzene | 3.3916e-08 | biosphere3 | None | kilogram | air::low population density, long-term | biosphere |  | direct - exhaust
Benzene | 1.1523e-08 | biosphere3 | None | kilogram | air::non-urban air or from high stacks | biosphere |  | direct - exhaust
Benzene | 2.3679e-07 | biosphere3 | None | kilogram | air::urban air close to ground | biosphere |  | direct - exhaust
Butane | 1.2532e-07 | biosphere3 | None | kilogram | air::low population density, long-term | biosphere |  | other
Butane | 4.4798e-08 | biosphere3 | None | kilogram | air::non-urban air or from high stacks | biosphere |  | other
Butane | 2.0528e-07 | biosphere3 | None | kilogram | air::urban air close to ground | biosphere |  | other
Cadmium | 3.004e-10 | biosphere3 | None | kilogram | air::low population density, long-term | biosphere |  | direct - exhaust
Cadmium | 9.5045e-11 | biosphere3 | None | kilogram | air::non-urban air or from high stacks | biosphere |  | direct - exhaust
Cadmium | 6.1009e-11 | biosphere3 | None | kilogram | air::urban air close to ground | biosphere |  | direct - exhaust
Carbon dioxide, fossil | 0.13247 | biosphere3 | None | kilogram | air | biosphere |  | direct - exhaust
Carbon monoxide, fossil | 0.00019094 | biosphere3 | None | kilogram | air::low population density, long-term | biosphere |  | direct - exhaust
Carbon monoxide, fossil | 6.0412e-05 | biosphere3 | None | kilogram | air::non-urban air or from high stacks | biosphere |  | direct - exhaust
Carbon monoxide, fossil | 5.9633e-05 | biosphere3 | None | kilogram | air::urban air close to ground | biosphere |  | direct - exhaust
Chromium | 4.4469e-10 | biosphere3 | None | kilogram | air::low population density, long-term | biosphere |  | direct - exhaust
Chromium | 1.407e-10 | biosphere3 | None | kilogram | air::non-urban air or from high stacks | biosphere |  | direct - exhaust
Chromium | 9.0312e-11 | biosphere3 | None | kilogram | air::urban air close to ground | biosphere |  | direct - exhaust
Chromium VI | 8.9057e-13 | biosphere3 | None | kilogram | air::low population density, long-term | biosphere |  | direct - exhaust
Chromium VI | 2.8177e-13 | biosphere3 | None | kilogram | air::non-urban air or from high stacks | biosphere |  | direct - exhaust
Chromium VI | 1.8086e-13 | biosphere3 | None | kilogram | air::urban air close to ground | biosphere |  | direct - exhaust
Copper | 1.1685e-09 | biosphere3 | None | kilogram | air::low population density, long-term | biosphere |  | energy storage
Copper | 3.697e-10 | biosphere3 | None | kilogram | air::non-urban air or from high stacks | biosphere |  | energy storage
Copper | 2.3731e-10 | biosphere3 | None | kilogram | air::urban air close to ground | biosphere |  | energy storage
Cyclohexane | 2.6509e-08 | biosphere3 | None | kilogram | air::low population density, long-term | biosphere |  | other
Cyclohexane | 9.4765e-09 | biosphere3 | None | kilogram | air::non-urban air or from high stacks | biosphere |  | other
Cyclohexane | 4.3425e-08 | biosphere3 | None | kilogram | air::urban air close to ground | biosphere |  | other
Dinitrogen monoxide | 1.5087e-07 | biosphere3 | None | kilogram | air::low population density, long-term | biosphere |  | direct - exhaust
Dinitrogen monoxide | 4.7732e-08 | biosphere3 | None | kilogram | air::non-urban air or from high stacks | biosphere |  | direct - exhaust
Dinitrogen monoxide | 3.0639e-08 | biosphere3 | None | kilogram | air::urban air close to ground | biosphere |  | direct - exhaust
Ethane | 7.7118e-08 | biosphere3 | None | kilogram | air::low population density, long-term | biosphere |  | other
Ethane | 2.7568e-08 | biosphere3 | None | kilogram | air::non-urban air or from high stacks | biosphere |  | other
Ethane | 1.2633e-07 | biosphere3 | None | kilogram | air::urban air close to ground | biosphere |  | other
Ethane, 1,1,1,2-tetrafluoro-, HFC-134a | 3.7011e-06 | biosphere3 | None | kilogram | air | biosphere |  | other
Ethene | 1.7593e-07 | biosphere3 | None | kilogram | air::low population density, long-term | biosphere |  | other
Ethene | 6.2889e-08 | biosphere3 | None | kilogram | air::non-urban air or from high stacks | biosphere |  | other
Ethene | 2.8818e-07 | biosphere3 | None | kilogram | air::urban air close to ground | biosphere |  | other
Formaldehyde | 4.0969e-08 | biosphere3 | None | kilogram | air::low population density, long-term | biosphere |  | other
Formaldehyde | 1.4645e-08 | biosphere3 | None | kilogram | air::non-urban air or from high stacks | biosphere |  | other
Formaldehyde | 6.7111e-08 | biosphere3 | None | kilogram | air::urban air close to ground | biosphere |  | other
Heptane | 1.687e-08 | biosphere3 | None | kilogram | air::low population density, long-term | biosphere |  | other
Heptane | 6.0305e-09 | biosphere3 | None | kilogram | air::non-urban air or from high stacks | biosphere |  | other
Heptane | 2.7634e-08 | biosphere3 | None | kilogram | air::urban air close to ground | biosphere |  | other
Hexane | 3.8559e-08 | biosphere3 | None | kilogram | air::low population density, long-term | biosphere |  | other
Hexane | 1.3784e-08 | biosphere3 | None | kilogram | air::non-urban air or from high stacks | biosphere |  | other
Hexane | 6.3163e-08 | biosphere3 | None | kilogram | air::urban air close to ground | biosphere |  | other
Hydrocarbons, chlorinated | 3.9581e-06 | biosphere3 | None | kilogram | air::low population density, long-term | biosphere |  | other
Hydrocarbons, chlorinated | 1.3513e-06 | biosphere3 | None | kilogram | air::non-urban air or from high stacks | biosphere |  | other
Hydrocarbons, chlorinated | 4.4448e-06 | biosphere3 | None | kilogram | air::urban air close to ground | biosphere |  | other
Lead | 2.8147e-08 | biosphere3 | None | kilogram | air::low population density, long-term | biosphere |  | direct - exhaust
Lead | 8.9055e-09 | biosphere3 | None | kilogram | air::non-urban air or from high stacks | biosphere |  | direct - exhaust
Lead | 5.7956e-09 | biosphere3 | None | kilogram | air::urban air close to ground | biosphere |  | direct - exhaust
Mercury | 2.4245e-10 | biosphere3 | None | kilogram | air::low population density, long-term | biosphere |  | direct - exhaust
Mercury | 7.671e-11 | biosphere3 | None | kilogram | air::non-urban air or from high stacks | biosphere |  | direct - exhaust
Mercury | 4.9239e-11 | biosphere3 | None | kilogram | air::urban air close to ground | biosphere |  | direct - exhaust
Methane, fossil | 1.1259e-06 | biosphere3 | None | kilogram | air::low population density, long-term | biosphere |  | direct - exhaust
Methane, fossil | 3.5623e-07 | biosphere3 | None | kilogram | air::non-urban air or from high stacks | biosphere |  | direct - exhaust
Methane, fossil | 4.1139e-07 | biosphere3 | None | kilogram | air::urban air close to ground | biosphere |  | direct - exhaust
Methyl ethyl ketone | 2.41e-09 | biosphere3 | None | kilogram | air::low population density, long-term | biosphere |  | other
Methyl ethyl ketone | 8.615e-10 | biosphere3 | None | kilogram | air::non-urban air or from high stacks | biosphere |  | other
Methyl ethyl ketone | 3.9477e-09 | biosphere3 | None | kilogram | air::urban air close to ground | biosphere |  | other
NMVOC, non-methane volatile organic compounds, unspecified origin | 1.2243e-06 | biosphere3 | None | kilogram | air::low population density, long-term | biosphere |  | direct - exhaust
NMVOC, non-methane volatile organic compounds, unspecified origin | 4.3764e-07 | biosphere3 | None | kilogram | air::non-urban air or from high stacks | biosphere |  | direct - exhaust
NMVOC, non-methane volatile organic compounds, unspecified origin | 2.0054e-06 | biosphere3 | None | kilogram | air::urban air close to ground | biosphere |  | direct - exhaust
Nickel | 3.619e-10 | biosphere3 | None | kilogram | air::low population density, long-term | biosphere |  | direct - exhaust
Nickel | 1.145e-10 | biosphere3 | None | kilogram | air::non-urban air or from high stacks | biosphere |  | direct - exhaust
Nickel | 7.3498e-11 | biosphere3 | None | kilogram | air::urban air close to ground | biosphere |  | direct - exhaust
Nitrogen oxides | 2.4111e-05 | biosphere3 | None | kilogram | air::low population density, long-term | biosphere |  | direct - exhaust
Nitrogen oxides | 7.6284e-06 | biosphere3 | None | kilogram | air::non-urban air or from high stacks | biosphere |  | direct - exhaust
Nitrogen oxides | 5.8738e-06 | biosphere3 | None | kilogram | air::urban air close to ground | biosphere |  | direct - exhaust
PAH, polycyclic aromatic hydrocarbons | 9.6862e-10 | biosphere3 | None | kilogram | air::low population density, long-term | biosphere |  | direct - exhaust
PAH, polycyclic aromatic hydrocarbons | 3.0647e-10 | biosphere3 | None | kilogram | air::non-urban air or from high stacks | biosphere |  | direct - exhaust
PAH, polycyclic aromatic hydrocarbons | 1.9672e-10 | biosphere3 | None | kilogram | air::urban air close to ground | biosphere |  | direct - exhaust
Particulates, < 2.5 um | 5.1204e-07 | biosphere3 | None | kilogram | air::low population density, long-term | biosphere |  | direct - exhaust
Particulates, < 2.5 um | 1.6201e-07 | biosphere3 | None | kilogram | air::non-urban air or from high stacks | biosphere |  | direct - exhaust
Particulates, < 2.5 um | 1.0399e-07 | biosphere3 | None | kilogram | air::urban air close to ground | biosphere |  | direct - exhaust
Pentane | 5.3019e-08 | biosphere3 | None | kilogram | air::low population density, long-term | biosphere |  | other
Pentane | 1.8953e-08 | biosphere3 | None | kilogram | air::non-urban air or from high stacks | biosphere |  | other
Pentane | 8.6849e-08 | biosphere3 | None | kilogram | air::urban air close to ground | biosphere |  | other
Propane | 1.687e-08 | biosphere3 | None | kilogram | air::low population density, long-term | biosphere |  | other
Propane | 6.0305e-09 | biosphere3 | None | kilogram | air::non-urban air or from high stacks | biosphere |  | other
Propane | 2.7634e-08 | biosphere3 | None | kilogram | air::urban air close to ground | biosphere |  | other
Propene | 9.1578e-08 | biosphere3 | None | kilogram | air::low population density, long-term | biosphere |  | other
Propene | 3.2737e-08 | biosphere3 | None | kilogram | air::non-urban air or from high stacks | biosphere |  | other
Propene | 1.5001e-07 | biosphere3 | None | kilogram | air::urban air close to ground | biosphere |  | other
Selenium | 5.5705e-12 | biosphere3 | None | kilogram | air::low population density, long-term | biosphere |  | direct - exhaust
Selenium | 1.7625e-12 | biosphere3 | None | kilogram | air::non-urban air or from high stacks | biosphere |  | direct - exhaust
Selenium | 1.1313e-12 | biosphere3 | None | kilogram | air::urban air close to ground | biosphere |  | direct - exhaust
Styrene | 2.41e-08 | biosphere3 | None | kilogram | air::low population density, long-term | biosphere |  | other
Styrene | 8.615e-09 | biosphere3 | None | kilogram | air::non-urban air or from high stacks | biosphere |  | other
Styrene | 3.9477e-08 | biosphere3 | None | kilogram | air::urban air close to ground | biosphere |  | other
Sulfur dioxide | 8.4375e-07 | biosphere3 | None | kilogram | air | biosphere |  | direct - exhaust
Toluene | 2.6509e-07 | biosphere3 | None | kilogram | air::low population density, long-term | biosphere |  | other
Toluene | 9.4765e-08 | biosphere3 | None | kilogram | air::non-urban air or from high stacks | biosphere |  | other
Toluene | 4.3425e-07 | biosphere3 | None | kilogram | air::urban air close to ground | biosphere |  | other
Zinc | 6.0081e-08 | biosphere3 | None | kilogram | air::low population density, long-term | biosphere |  | direct - exhaust
Zinc | 1.9009e-08 | biosphere3 | None | kilogram | air::non-urban air or from high stacks | biosphere |  | direct - exhaust
Zinc | 1.2202e-08 | biosphere3 | None | kilogram | air::urban air close to ground | biosphere |  | direct - exhaust
m-Xylene | 1.3014e-07 | biosphere3 | None | kilogram | air::low population density, long-term | biosphere |  | other
m-Xylene | 4.6521e-08 | biosphere3 | None | kilogram | air::non-urban air or from high stacks | biosphere |  | other
m-Xylene | 2.1318e-07 | biosphere3 | None | kilogram | air::urban air close to ground | biosphere |  | other
maintenance, passenger car | 6.3175e-06 | lci-pass_cars | RER | unit |  | technosphere | passenger car maintenance | maintenance
market for brake wear emissions, passenger car | -1.2668e-05 | lci-pass_cars | GLO | kilogram |  | technosphere | brake wear emissions, passenger car | direct - non-exhaust
market for refrigerant R134a | 6.4152e-06 | lci-pass_cars | GLO | kilogram |  | technosphere | refrigerant R134a | other
market for road | 0.00070619 | lci-pass_cars | GLO | meter-year |  | technosphere | road | road
market for road maintenance | 0.00129 | lci-pass_cars | RER | meter-year |  | technosphere | road maintenance | road
market for road wear emissions, passenger car | -1.3839e-05 | lci-pass_cars | GLO | kilogram |  | technosphere | road wear emissions, passenger car | road
market for tyre wear emissions, passenger car | -1.6988e-05 | lci-pass_cars | GLO | kilogram |  | technosphere | tyre wear emissions, passenger car | direct - non-exhaust
o-Xylene | 5.5429e-08 | biosphere3 | None | kilogram | air::low population density, long-term | biosphere |  | other
o-Xylene | 1.9814e-08 | biosphere3 | None | kilogram | air::non-urban air or from high stacks | biosphere |  | other
o-Xylene | 9.0797e-08 | biosphere3 | None | kilogram | air::urban air close to ground | biosphere |  | other
market for petrol, low-sulfur | 0.042187 | lci-pass_cars | Europe without Switzerland | kilogram |  | technosphere | petrol, low-sulfur | energy chain
transport, passenger car, gasoline, Small, EURO-6ab | 1 | lci-pass_cars | RER | kilometer |  | production | transport, passenger car, EURO-6ab | other
Passenger car, gasoline, Small, EURO-6ab | 5e-06 | lci-pass_cars | RER | unit |  | technosphere | Passenger car, EURO-6ab | other
Activity | transport, passenger car, gasoline, Small, EURO-6
location | RER
production amount | 1
reference product | transport, passenger car, EURO-6
type | process
unit | kilometer
worksheet name | None
source | Sacchi, R., Bauer, C., Cox, B. and Mutel, C. carculator: an open-source tool for prospective environmental and economic life cycle assessment of vehicles. When, Where and How can battery-electric vehicles help reduce greenhouse gas emissions? Submitted to Renewable and Sustainable Energy Reviews.
description | Cradle-to-grave life cycle inventory of the transport activity using a passenger car over 1 km. carculator is a open-source parametrized truck model that produces life cycle inventories for any desired set of parameters value (lifetime, occupancy rate, power, battery size, fuel blend, etc.): to produce your own inventories, go to https://github.com/romainsacchi/carculator or contact carculator@psi.ch.
special remark
comment | Combustion engine power: 76 [kW]. Power share from combustion engine: 100 [%]. Km over lifetime: 200000 [km]. Yearly mileage: 12000 [km/year]. Autonomy on a full tank/battery: 953 [km]. Tank-to-wheel efficiency: 24 [%]. Tank-to-wheel energy consumption: 1690 [kj/km]. Fuel tank capacity: 447 [kWh]. Curb mass (excl. driver and cargo): 1169 [kg]. Driving mass (incl. driver and cargo): 1309 [kg].
Exchanges
name | amount | database | location | unit | categories | type | reference product | tag
1-Pentene | 2.3194e-09 | biosphere3 | None | kilogram | air::low population density, long-term | biosphere |  | other
1-Pentene | 8.1095e-10 | biosphere3 | None | kilogram | air::non-urban air or from high stacks | biosphere |  | other
1-Pentene | 3.8969e-09 | biosphere3 | None | kilogram | air::urban air close to ground | biosphere |  | other
Acetaldehyde | 1.8555e-08 | biosphere3 | None | kilogram | air::low population density, long-term | biosphere |  | other
Acetaldehyde | 6.4876e-09 | biosphere3 | None | kilogram | air::non-urban air or from high stacks | biosphere |  | other
Acetaldehyde | 3.1176e-08 | biosphere3 | None | kilogram | air::urban air close to ground | biosphere |  | other
Acetone | 1.3916e-08 | biosphere3 | None | kilogram | air::low population density, long-term | biosphere |  | other
Acetone | 4.8657e-09 | biosphere3 | None | kilogram | air::non-urban air or from high stacks | biosphere |  | other
Acetone | 2.3382e-08 | biosphere3 | None | kilogram | air::urban air close to ground | biosphere |  | other
Acrolein | 4.6387e-09 | biosphere3 | None | kilogram | air::low population density, long-term | biosphere |  | other
Acrolein | 1.6219e-09 | biosphere3 | None | kilogram | air::non-urban air or from high stacks | biosphere |  | other
Acrolein | 7.7939e-09 | biosphere3 | None | kilogram | air::urban air close to ground | biosphere |  | other
Ammonia | 9.1778e-06 | biosphere3 | None | kilogram | air::low population density, long-term | biosphere |  | direct - exhaust
Ammonia | 2.8334e-06 | biosphere3 | None | kilogram | air::non-urban air or from high stacks | biosphere |  | direct - exhaust
Ammonia | 1.804e-06 | biosphere3 | None | kilogram | air::urban air close to ground | biosphere |  | direct - exhaust
Arsenic | 7.9262e-12 | biosphere3 | None | kilogram | air::low population density, long-term | biosphere |  | other
Arsenic | 2.447e-12 | biosphere3 | None | kilogram | air::non-urban air or from high stacks | biosphere |  | other
Arsenic | 1.558e-12 | biosphere3 | None | kilogram | air::urban air close to ground | biosphere |  | other
Benzaldehyde | 4.6387e-09 | biosphere3 | None | kilogram | air::low population density, long-term | biosphere |  | other
Benzaldehyde | 1.6219e-09 | biosphere3 | None | kilogram | air::non-urban air or from high stacks | biosphere |  | other
Benzaldehyde | 7.7939e-09 | biosphere3 | None | kilogram | air::urban air close to ground | biosphere |  | other
Benzene | 3.2744e-08 | biosphere3 | None | kilogram | air::low population density, long-term | biosphere |  | direct - exhaust
Benzene | 1.0868e-08 | biosphere3 | None | kilogram | air::non-urban air or from high stacks | biosphere |  | direct - exhaust
Benzene | 2.362e-07 | biosphere3 | None | kilogram | air::urban air close to ground | biosphere |  | direct - exhaust
Butane | 1.2061e-07 | biosphere3 | None | kilogram | air::low population density, long-term | biosphere |  | other
Butane | 4.2169e-08 | biosphere3 | None | kilogram | air::non-urban air or from high stacks | biosphere |  | other
Butane | 2.0264e-07 | biosphere3 | None | kilogram | air::urban air close to ground | biosphere |  | other
Cadmium | 2.8516e-10 | biosphere3 | None | kilogram | air::low population density, long-term | biosphere |  | direct - exhaust
Cadmium | 8.8038e-11 | biosphere3 | None | kilogram | air::non-urban air or from high stacks | biosphere |  | direct - exhaust
Cadmium | 5.6052e-11 | biosphere3 | None | kilogram | air::urban air close to ground | biosphere |  | direct - exhaust
Carbon dioxide, fossil | 0.12457 | biosphere3 | None | kilogram | air | biosphere |  | direct - exhaust
Carbon monoxide, fossil | 0.0002046 | biosphere3 | None | kilogram | air::low population density, long-term | biosphere |  | direct - exhaust
Carbon monoxide, fossil | 6.3166e-05 | biosphere3 | None | kilogram | air::non-urban air or from high stacks | biosphere |  | direct - exhaust
Carbon monoxide, fossil | 6.1072e-05 | biosphere3 | None | kilogram | air::urban air close to ground | biosphere |  | direct - exhaust
Chromium | 4.2213e-10 | biosphere3 | None | kilogram | air::low population density, long-term | biosphere |  | direct - exhaust
Chromium | 1.3032e-10 | biosphere3 | None | kilogram | air::non-urban air or from high stacks | biosphere |  | direct - exhaust
Chromium | 8.2974e-11 | biosphere3 | None | kilogram | air::urban air close to ground | biosphere |  | direct - exhaust
Chromium VI | 8.4539e-13 | biosphere3 | None | kilogram | air::low population density, long-term | biosphere |  | direct - exhaust
Chromium VI | 2.6099e-13 | biosphere3 | None | kilogram | air::non-urban air or from high stacks | biosphere |  | direct - exhaust
Chromium VI | 1.6617e-13 | biosphere3 | None | kilogram | air::urban air close to ground | biosphere |  | direct - exhaust
Copper | 1.1092e-09 | biosphere3 | None | kilogram | air::low population density, long-term | biosphere |  | energy storage
Copper | 3.4245e-10 | biosphere3 | None | kilogram | air::non-urban air or from high stacks | biosphere |  | energy storage
Copper | 2.1803e-10 | biosphere3 | None | kilogram | air::urban air close to ground | biosphere |  | energy storage
Cyclohexane | 2.5513e-08 | biosphere3 | None | kilogram | air::low population density, long-term | biosphere |  | other
Cyclohexane | 8.9205e-09 | biosphere3 | None | kilogram | air::non-urban air or from high stacks | biosphere |  | other
Cyclohexane | 4.2866e-08 | biosphere3 | None | kilogram | air::urban air close to ground | biosphere |  | other
Dinitrogen monoxide | 1.4321e-07 | biosphere3 | None | kilogram | air::low population density, long-term | biosphere |  | direct - exhaust
Dinitrogen monoxide | 4.4213e-08 | biosphere3 | None | kilogram | air::non-urban air or from high stacks | biosphere |  | direct - exhaust
Dinitrogen monoxide | 2.815e-08 | biosphere3 | None | kilogram | air::urban air close to ground | biosphere |  | direct - exhaust
Ethane | 7.4219e-08 | biosphere3 | None | kilogram | air::low population density, long-term | biosphere |  | other
Ethane | 2.595e-08 | biosphere3 | None | kilogram | air::non-urban air or from high stacks | biosphere |  | other
Ethane | 1.247e-07 | biosphere3 | None | kilogram | air::urban air close to ground | biosphere |  | other
Ethane, 1,1,1,2-tetrafluoro-, HFC-134a | 3.6522e-06 | biosphere3 | None | kilogram | air | biosphere |  | other
Ethene | 1.6931e-07 | biosphere3 | None | kilogram | air::low population density, long-term | biosphere |  | other
Ethene | 5.9199e-08 | biosphere3 | None | kilogram | air::non-urban air or from high stacks | biosphere |  | other
Ethene | 2.8448e-07 | biosphere3 | None | kilogram | air::urban air close to ground | biosphere |  | other
Formaldehyde | 3.9429e-08 | biosphere3 | None | kilogram | air::low population density, long-term | biosphere |  | other
Formaldehyde | 1.3786e-08 | biosphere3 | None | kilogram | air::non-urban air or from high stacks | biosphere |  | other
Formaldehyde | 6.6248e-08 | biosphere3 | None | kilogram | air::urban air close to ground | biosphere |  | other
Heptane | 1.6235e-08 | biosphere3 | None | kilogram | air::low population density, long-term | biosphere |  | other
Heptane | 5.6767e-09 | biosphere3 | None | kilogram | air::non-urban air or from high stacks | biosphere |  | other
Heptane | 2.7279e-08 | biosphere3 | None | kilogram | air::urban air close to ground | biosphere |  | other
Hexane | 3.711e-08 | biosphere3 | None | kilogram | air::low population density, long-term | biosphere |  | other
Hexane | 1.2975e-08 | biosphere3 | None | kilogram | air::non-urban air or from high stacks | biosphere |  | other
Hexane | 6.2351e-08 | biosphere3 | None | kilogram | air::urban air close to ground | biosphere |  | other
Hydrocarbons, chlorinated | 3.8201e-06 | biosphere3 | None | kilogram | air::low population density, long-term | biosphere |  | other
Hydrocarbons, chlorinated | 1.2743e-06 | biosphere3 | None | kilogram | air::non-urban air or from high stacks | biosphere |  | other
Hydrocarbons, chlorinated | 4.3747e-06 | biosphere3 | None | kilogram | air::urban air close to ground | biosphere |  | other
Lead | 2.6719e-08 | biosphere3 | None | kilogram | air::low population density, long-term | biosphere |  | direct - exhaust
Lead | 8.2489e-09 | biosphere3 | None | kilogram | air::non-urban air or from high stacks | biosphere |  | direct - exhaust
Lead | 5.3301e-09 | biosphere3 | None | kilogram | air::urban air close to ground | biosphere |  | direct - exhaust
Mercury | 2.3015e-10 | biosphere3 | None | kilogram | air::low population density, long-term | biosphere |  | direct - exhaust
Mercury | 7.1054e-11 | biosphere3 | None | kilogram | air::non-urban air or from high stacks | biosphere |  | direct - exhaust
Mercury | 4.5239e-11 | biosphere3 | None | kilogram | air::urban air close to ground | biosphere |  | direct - exhaust
Methane, fossil | 1.0915e-06 | biosphere3 | None | kilogram | air::low population density, long-term | biosphere |  | direct - exhaust
Methane, fossil | 3.3697e-07 | biosphere3 | None | kilogram | air::non-urban air or from high stacks | biosphere |  | direct - exhaust
Methane, fossil | 3.9727e-07 | biosphere3 | None | kilogram | air::urban air close to ground | biosphere |  | direct - exhaust
Methyl ethyl ketone | 2.3194e-09 | biosphere3 | None | kilogram | air::low population density, long-term | biosphere |  | other
Methyl ethyl ketone | 8.1095e-10 | biosphere3 | None | kilogram | air::non-urban air or from high stacks | biosphere |  | other
Methyl ethyl ketone | 3.8969e-09 | biosphere3 | None | kilogram | air::urban air close to ground | biosphere |  | other
NMVOC, non-methane volatile organic compounds, unspecified origin | 1.1782e-06 | biosphere3 | None | kilogram | air::low population density, long-term | biosphere |  | direct - exhaust
NMVOC, non-methane volatile organic compounds, unspecified origin | 4.1196e-07 | biosphere3 | None | kilogram | air::non-urban air or from high stacks | biosphere |  | direct - exhaust
NMVOC, non-methane volatile organic compounds, unspecified origin | 1.9797e-06 | biosphere3 | None | kilogram | air::urban air close to ground | biosphere |  | direct - exhaust
Nickel | 3.4354e-10 | biosphere3 | None | kilogram | air::low population density, long-term | biosphere |  | direct - exhaust
Nickel | 1.0606e-10 | biosphere3 | None | kilogram | air::non-urban air or from high stacks | biosphere |  | direct - exhaust
Nickel | 6.7527e-11 | biosphere3 | None | kilogram | air::urban air close to ground | biosphere |  | direct - exhaust
Nitrogen oxides | 1.299e-05 | biosphere3 | None | kilogram | air::low population density, long-term | biosphere |  | direct - exhaust
Nitrogen oxides | 4.0103e-06 | biosphere3 | None | kilogram | air::non-urban air or from high stacks | biosphere |  | direct - exhaust
Nitrogen oxides | 3.2775e-06 | biosphere3 | None | kilogram | air::urban air close to ground | biosphere |  | direct - exhaust
PAH, polycyclic aromatic hydrocarbons | 9.1949e-10 | biosphere3 | None | kilogram | air::low population density, long-term | biosphere |  | direct - exhaust
PAH, polycyclic aromatic hydrocarbons | 2.8387e-10 | biosphere3 | None | kilogram | air::non-urban air or from high stacks | biosphere |  | direct - exhaust
PAH, polycyclic aromatic hydrocarbons | 1.8073e-10 | biosphere3 | None | kilogram | air::urban air close to ground | biosphere |  | direct - exhaust
Particulates, < 2.5 um | 5.1682e-07 | biosphere3 | None | kilogram | air::low population density, long-term | biosphere |  | direct - exhaust
Particulates, < 2.5 um | 1.5955e-07 | biosphere3 | None | kilogram | air::non-urban air or from high stacks | biosphere |  | direct - exhaust
Particulates, < 2.5 um | 1.0158e-07 | biosphere3 | None | kilogram | air::urban air close to ground | biosphere |  | direct - exhaust
Pentane | 5.1026e-08 | biosphere3 | None | kilogram | air::low population density, long-term | biosphere |  | other
Pentane | 1.7841e-08 | biosphere3 | None | kilogram | air::non-urban air or from high stacks | biosphere |  | other
Pentane | 8.5733e-08 | biosphere3 | None | kilogram | air::urban air close to ground | biosphere |  | other
Propane | 1.6235e-08 | biosphere3 | None | kilogram | air::low population density, long-term | biosphere |  | other
Propane | 5.6767e-09 | biosphere3 | None | kilogram | air::non-urban air or from high stacks | biosphere |  | other
Propane | 2.7279e-08 | biosphere3 | None | kilogram | air::urban air close to ground | biosphere |  | other
Propene | 8.8136e-08 | biosphere3 | None | kilogram | air::low population density, long-term | biosphere |  | other
Propene | 3.0816e-08 | biosphere3 | None | kilogram | air::non-urban air or from high stacks | biosphere |  | other
Propene | 1.4808e-07 | biosphere3 | None | kilogram | air::urban air close to ground | biosphere |  | other
Selenium | 5.2879e-12 | biosphere3 | None | kilogram | air::low population density, long-term | biosphere |  | direct - exhaust
Selenium | 1.6325e-12 | biosphere3 | None | kilogram | air::non-urban air or from high stacks | biosphere |  | direct - exhaust
Selenium | 1.0394e-12 | biosphere3 | None | kilogram | air::urban air close to ground | biosphere |  | direct - exhaust
Styrene | 2.3194e-08 | biosphere3 | None | kilogram | air::low population density, long-term | biosphere |  | other
Styrene | 8.1095e-09 | biosphere3 | None | kilogram | air::non-urban air or from high stacks | biosphere |  | other
Styrene | 3.8969e-08 | biosphere3 | None | kilogram | air::urban air close to ground | biosphere |  | other
Sulfur dioxide | 7.9346e-07 | biosphere3 | None | kilogram | air | biosphere |  | direct - exhaust
Toluene | 2.5513e-07 | biosphere3 | None | kilogram | air::low population density, long-term | biosphere |  | other
Toluene | 8.9205e-08 | biosphere3 | None | kilogram | air::non-urban air or from high stacks | biosphere |  | other
Toluene | 4.2866e-07 | biosphere3 | None | kilogram | air::urban air close to ground | biosphere |  | other
Zinc | 5.7033e-08 | biosphere3 | None | kilogram | air::low population density, long-term | biosphere |  | direct - exhaust
Zinc | 1.7608e-08 | biosphere3 | None | kilogram | air::non-urban air or from high stacks | biosphere |  | direct - exhaust
Zinc | 1.121e-08 | biosphere3 | None | kilogram | air::urban air close to ground | biosphere |  | direct - exhaust
m-Xylene | 1.2525e-07 | biosphere3 | None | kilogram | air::low population density, long-term | biosphere |  | other
m-Xylene | 4.3791e-08 | biosphere3 | None | kilogram | air::non-urban air or from high stacks | biosphere |  | other
m-Xylene | 2.1044e-07 | biosphere3 | None | kilogram | air::urban air close to ground | biosphere |  | other
maintenance, passenger car | 6.2899e-06 | lci-pass_cars | RER | unit |  | technosphere | passenger car maintenance | maintenance
market for brake wear emissions, passenger car | -1.2634e-05 | lci-pass_cars | GLO | kilogram |  | technosphere | brake wear emissions, passenger car | direct - non-exhaust
market for refrigerant R134a | 6.3304e-06 | lci-pass_cars | GLO | kilogram |  | technosphere | refrigerant R134a | other
market for road | 0.00070343 | lci-pass_cars | GLO | meter-year |  | technosphere | road | road
market for road maintenance | 0.00129 | lci-pass_cars | RER | meter-year |  | technosphere | road maintenance | road
market for road wear emissions, passenger car | -1.3799e-05 | lci-pass_cars | GLO | kilogram |  | technosphere | road wear emissions, passenger car | road
market for tyre wear emissions, passenger car | -1.6951e-05 | lci-pass_cars | GLO | kilogram |  | technosphere | tyre wear emissions, passenger car | direct - non-exhaust
o-Xylene | 5.3345e-08 | biosphere3 | None | kilogram | air::low population density, long-term | biosphere |  | other
o-Xylene | 1.8652e-08 | biosphere3 | None | kilogram | air::non-urban air or from high stacks | biosphere |  | other
o-Xylene | 8.963e-08 | biosphere3 | None | kilogram | air::urban air close to ground | biosphere |  | other
market for petrol, low-sulfur | 0.039673 | lci-pass_cars | Europe without Switzerland | kilogram |  | technosphere | petrol, low-sulfur | energy chain
transport, passenger car, gasoline, Small, EURO-6 | 1 | lci-pass_cars | RER | kilometer |  | production | transport, passenger car, EURO-6 | other
Passenger car, gasoline, Small, EURO-6d | 5e-06 | lci-pass_cars | RER | unit |  | technosphere | Passenger car, EURO-6d | other
Activity | transport, passenger car, diesel, Small, EURO-2
location | RER
production amount | 1
reference product | transport, passenger car, EURO-2
type | process
unit | kilometer
worksheet name | None
source | Sacchi, R., Bauer, C., Cox, B. and Mutel, C. carculator: an open-source tool for prospective environmental and economic life cycle assessment of vehicles. When, Where and How can battery-electric vehicles help reduce greenhouse gas emissions? Submitted to Renewable and Sustainable Energy Reviews.
description | Cradle-to-grave life cycle inventory of the transport activity using a passenger car over 1 km. carculator is a open-source parametrized truck model that produces life cycle inventories for any desired set of parameters value (lifetime, occupancy rate, power, battery size, fuel blend, etc.): to produce your own inventories, go to https://github.com/romainsacchi/carculator or contact carculator@psi.ch.
special remark
comment | Combustion engine power: 79 [kW]. Power share from combustion engine: 100 [%]. Km over lifetime: 200000 [km]. Yearly mileage: 12000 [km/year]. Autonomy on a full tank/battery: 967 [km]. Tank-to-wheel efficiency: 22 [%]. Tank-to-wheel energy consumption: 1857 [kj/km]. Fuel tank capacity: 499 [kWh]. Curb mass (excl. driver and cargo): 1225 [kg]. Driving mass (incl. driver and cargo): 1365 [kg].
Exchanges
name | amount | database | location | unit | categories | type | reference product | tag
Acetaldehyde | 8.716e-07 | biosphere3 | None | kilogram | air::low population density, long-term | biosphere |  | other
Acetaldehyde | 2.745e-07 | biosphere3 | None | kilogram | air::non-urban air or from high stacks | biosphere |  | other
Acetaldehyde | 2.6195e-07 | biosphere3 | None | kilogram | air::urban air close to ground | biosphere |  | other
Acetone | 3.9606e-07 | biosphere3 | None | kilogram | air::low population density, long-term | biosphere |  | other
Acetone | 1.2473e-07 | biosphere3 | None | kilogram | air::non-urban air or from high stacks | biosphere |  | other
Acetone | 1.1903e-07 | biosphere3 | None | kilogram | air::urban air close to ground | biosphere |  | other
Acrolein | 4.8228e-07 | biosphere3 | None | kilogram | air::low population density, long-term | biosphere |  | other
Acrolein | 1.5188e-07 | biosphere3 | None | kilogram | air::non-urban air or from high stacks | biosphere |  | other
Acrolein | 1.4494e-07 | biosphere3 | None | kilogram | air::urban air close to ground | biosphere |  | other
Ammonia | 6.1296e-07 | biosphere3 | None | kilogram | air::low population density, long-term | biosphere |  | direct - exhaust
Ammonia | 1.9304e-07 | biosphere3 | None | kilogram | air::non-urban air or from high stacks | biosphere |  | direct - exhaust
Ammonia | 1.2254e-07 | biosphere3 | None | kilogram | air::urban air close to ground | biosphere |  | direct - exhaust
Arsenic | 2.8564e-12 | biosphere3 | None | kilogram | air::low population density, long-term | biosphere |  | other
Arsenic | 8.9957e-13 | biosphere3 | None | kilogram | air::non-urban air or from high stacks | biosphere |  | other
Arsenic | 5.7101e-13 | biosphere3 | None | kilogram | air::urban air close to ground | biosphere |  | other
Benzaldehyde | 1.1585e-07 | biosphere3 | None | kilogram | air::low population density, long-term | biosphere |  | other
Benzaldehyde | 3.6486e-08 | biosphere3 | None | kilogram | air::non-urban air or from high stacks | biosphere |  | other
Benzaldehyde | 3.4819e-08 | biosphere3 | None | kilogram | air::urban air close to ground | biosphere |  | other
Benzene | 2.3681e-07 | biosphere3 | None | kilogram | air::low population density, long-term | biosphere |  | direct - exhaust
Benzene | 7.458e-08 | biosphere3 | None | kilogram | air::non-urban air or from high stacks | biosphere |  | direct - exhaust
Benzene | 6.3592e-08 | biosphere3 | None | kilogram | air::urban air close to ground | biosphere |  | direct - exhaust
Butane | 1.4819e-08 | biosphere3 | None | kilogram | air::low population density, long-term | biosphere |  | other
Butane | 4.6669e-09 | biosphere3 | None | kilogram | air::non-urban air or from high stacks | biosphere |  | other
Butane | 4.4536e-09 | biosphere3 | None | kilogram | air::urban air close to ground | biosphere |  | other
Cadmium | 2.4764e-10 | biosphere3 | None | kilogram | air::low population density, long-term | biosphere |  | direct - exhaust
Cadmium | 7.7988e-11 | biosphere3 | None | kilogram | air::non-urban air or from high stacks | biosphere |  | direct - exhaust
Cadmium | 4.9504e-11 | biosphere3 | None | kilogram | air::urban air close to ground | biosphere |  | direct - exhaust
Carbon dioxide, fossil | 0.13605 | biosphere3 | None | kilogram | air | biosphere |  | direct - exhaust
Carbon monoxide, fossil | 5.6584e-05 | biosphere3 | None | kilogram | air::low population density, long-term | biosphere |  | direct - exhaust
Carbon monoxide, fossil | 1.782e-05 | biosphere3 | None | kilogram | air::non-urban air or from high stacks | biosphere |  | direct - exhaust
Carbon monoxide, fossil | 1.8846e-05 | biosphere3 | None | kilogram | air::urban air close to ground | biosphere |  | direct - exhaust
Chromium | 8.5569e-10 | biosphere3 | None | kilogram | air::low population density, long-term | biosphere |  | direct - exhaust
Chromium | 2.6948e-10 | biosphere3 | None | kilogram | air::non-urban air or from high stacks | biosphere |  | direct - exhaust
Chromium | 1.7106e-10 | biosphere3 | None | kilogram | air::urban air close to ground | biosphere |  | direct - exhaust
Chromium VI | 1.7163e-12 | biosphere3 | None | kilogram | air::low population density, long-term | biosphere |  | direct - exhaust
Chromium VI | 5.4051e-13 | biosphere3 | None | kilogram | air::non-urban air or from high stacks | biosphere |  | direct - exhaust
Chromium VI | 3.431e-13 | biosphere3 | None | kilogram | air::urban air close to ground | biosphere |  | direct - exhaust
Copper | 6.0438e-10 | biosphere3 | None | kilogram | air::low population density, long-term | biosphere |  | energy storage
Copper | 1.9034e-10 | biosphere3 | None | kilogram | air::non-urban air or from high stacks | biosphere |  | energy storage
Copper | 1.2082e-10 | biosphere3 | None | kilogram | air::urban air close to ground | biosphere |  | energy storage
Cyclohexane | 8.7565e-08 | biosphere3 | None | kilogram | air::low population density, long-term | biosphere |  | other
Cyclohexane | 2.7577e-08 | biosphere3 | None | kilogram | air::non-urban air or from high stacks | biosphere |  | other
Cyclohexane | 2.6316e-08 | biosphere3 | None | kilogram | air::urban air close to ground | biosphere |  | other
Dinitrogen monoxide | 3.6555e-06 | biosphere3 | None | kilogram | air::low population density, long-term | biosphere |  | direct - exhaust
Dinitrogen monoxide | 1.1512e-06 | biosphere3 | None | kilogram | air::non-urban air or from high stacks | biosphere |  | direct - exhaust
Dinitrogen monoxide | 7.3075e-07 | biosphere3 | None | kilogram | air::urban air close to ground | biosphere |  | direct - exhaust
Ethane | 4.4456e-08 | biosphere3 | None | kilogram | air::low population density, long-term | biosphere |  | other
Ethane | 1.4001e-08 | biosphere3 | None | kilogram | air::non-urban air or from high stacks | biosphere |  | other
Ethane | 1.3361e-08 | biosphere3 | None | kilogram | air::urban air close to ground | biosphere |  | other
Ethane, 1,1,1,2-tetrafluoro-, HFC-134a | 3.75e-06 | biosphere3 | None | kilogram | air | biosphere |  | other
Ethene | 1.4778e-06 | biosphere3 | None | kilogram | air::low population density, long-term | biosphere |  | other
Ethene | 4.6541e-07 | biosphere3 | None | kilogram | air::non-urban air or from high stacks | biosphere |  | other
Ethene | 4.4414e-07 | biosphere3 | None | kilogram | air::urban air close to ground | biosphere |  | other
Formaldehyde | 1.6166e-06 | biosphere3 | None | kilogram | air::low population density, long-term | biosphere |  | other
Formaldehyde | 5.0911e-07 | biosphere3 | None | kilogram | air::non-urban air or from high stacks | biosphere |  | other
Formaldehyde | 4.8584e-07 | biosphere3 | None | kilogram | air::urban air close to ground | biosphere |  | other
Heptane | 2.6943e-08 | biosphere3 | None | kilogram | air::low population density, long-term | biosphere |  | other
Heptane | 8.4852e-09 | biosphere3 | None | kilogram | air::non-urban air or from high stacks | biosphere |  | other
Heptane | 8.0974e-09 | biosphere3 | None | kilogram | air::urban air close to ground | biosphere |  | other
Hydrocarbons, chlorinated | 1.4181e-05 | biosphere3 | None | kilogram | air::low population density, long-term | biosphere |  | other
Hydrocarbons, chlorinated | 4.4659e-06 | biosphere3 | None | kilogram | air::non-urban air or from high stacks | biosphere |  | other
Hydrocarbons, chlorinated | 4.2238e-06 | biosphere3 | None | kilogram | air::urban air close to ground | biosphere |  | other
Mercury | 1.5079e-10 | biosphere3 | None | kilogram | air::low population density, long-term | biosphere |  | direct - exhaust
Mercury | 4.7488e-11 | biosphere3 | None | kilogram | air::non-urban air or from high stacks | biosphere |  | direct - exhaust
Mercury | 3.0144e-11 | biosphere3 | None | kilogram | air::urban air close to ground | biosphere |  | direct - exhaust
Methane, fossil | 7.0903e-07 | biosphere3 | None | kilogram | air::low population density, long-term | biosphere |  | direct - exhaust
Methane, fossil | 2.2329e-07 | biosphere3 | None | kilogram | air::non-urban air or from high stacks | biosphere |  | direct - exhaust
Methane, fossil | 1.7507e-07 | biosphere3 | None | kilogram | air::urban air close to ground | biosphere |  | direct - exhaust
Methyl ethyl ketone | 1.6166e-07 | biosphere3 | None | kilogram | air::low population density, long-term | biosphere |  | other
Methyl ethyl ketone | 5.0911e-08 | biosphere3 | None | kilogram | air::non-urban air or from high stacks | biosphere |  | other
Methyl ethyl ketone | 4.8584e-08 | biosphere3 | None | kilogram | air::urban air close to ground | biosphere |  | other
NMVOC, non-methane volatile organic compounds, unspecified origin | 7.4093e-06 | biosphere3 | None | kilogram | air::low population density, long-term | biosphere |  | direct - exhaust
NMVOC, non-methane volatile organic compounds, unspecified origin | 2.3334e-06 | biosphere3 | None | kilogram | air::non-urban air or from high stacks | biosphere |  | direct - exhaust
NMVOC, non-methane volatile organic compounds, unspecified origin | 2.2268e-06 | biosphere3 | None | kilogram | air::urban air close to ground | biosphere |  | direct - exhaust
Nickel | 2.5131e-10 | biosphere3 | None | kilogram | air::low population density, long-term | biosphere |  | direct - exhaust
Nickel | 7.9147e-11 | biosphere3 | None | kilogram | air::non-urban air or from high stacks | biosphere |  | direct - exhaust
Nickel | 5.0239e-11 | biosphere3 | None | kilogram | air::urban air close to ground | biosphere |  | direct - exhaust
Nitrogen oxides | 0.00034875 | biosphere3 | None | kilogram | air::low population density, long-term | biosphere |  | direct - exhaust
Nitrogen oxides | 0.00010983 | biosphere3 | None | kilogram | air::non-urban air or from high stacks | biosphere |  | direct - exhaust
Nitrogen oxides | 7.0515e-05 | biosphere3 | None | kilogram | air::urban air close to ground | biosphere |  | direct - exhaust
PAH, polycyclic aromatic hydrocarbons | 1.6182e-09 | biosphere3 | None | kilogram | air::low population density, long-term | biosphere |  | direct - exhaust
PAH, polycyclic aromatic hydrocarbons | 5.0963e-10 | biosphere3 | None | kilogram | air::non-urban air or from high stacks | biosphere |  | direct - exhaust
PAH, polycyclic aromatic hydrocarbons | 3.2349e-10 | biosphere3 | None | kilogram | air::urban air close to ground | biosphere |  | direct - exhaust
Particulates, < 2.5 um | 2.8142e-05 | biosphere3 | None | kilogram | air::low population density, long-term | biosphere |  | direct - exhaust
Particulates, < 2.5 um | 8.8628e-06 | biosphere3 | None | kilogram | air::non-urban air or from high stacks | biosphere |  | direct - exhaust
Particulates, < 2.5 um | 5.8682e-06 | biosphere3 | None | kilogram | air::urban air close to ground | biosphere |  | direct - exhaust
Pentane | 5.3886e-09 | biosphere3 | None | kilogram | air::low population density, long-term | biosphere |  | other
Pentane | 1.697e-09 | biosphere3 | None | kilogram | air::non-urban air or from high stacks | biosphere |  | other
Pentane | 1.6195e-09 | biosphere3 | None | kilogram | air::urban air close to ground | biosphere |  | other
Propane | 1.4819e-08 | biosphere3 | None | kilogram | air::low population density, long-term | biosphere |  | other
Propane | 4.6669e-09 | biosphere3 | None | kilogram | air::non-urban air or from high stacks | biosphere |  | other
Propane | 4.4536e-09 | biosphere3 | None | kilogram | air::urban air close to ground | biosphere |  | other
Propene | 4.8497e-07 | biosphere3 | None | kilogram | air::low population density, long-term | biosphere |  | other
Propene | 1.5273e-07 | biosphere3 | None | kilogram | air::non-urban air or from high stacks | biosphere |  | other
Propene | 1.4575e-07 | biosphere3 | None | kilogram | air::urban air close to ground | biosphere |  | other
Selenium | 2.8564e-12 | biosphere3 | None | kilogram | air::low population density, long-term | biosphere |  | direct - exhaust
Selenium | 8.9957e-13 | biosphere3 | None | kilogram | air::non-urban air or from high stacks | biosphere |  | direct - exhaust
Selenium | 5.7101e-13 | biosphere3 | None | kilogram | air::urban air close to ground | biosphere |  | direct - exhaust
Styrene | 4.9844e-08 | biosphere3 | None | kilogram | air::low population density, long-term | biosphere |  | other
Styrene | 1.5698e-08 | biosphere3 | None | kilogram | air::non-urban air or from high stacks | biosphere |  | other
Styrene | 1.498e-08 | biosphere3 | None | kilogram | air::urban air close to ground | biosphere |  | other
Sulfur dioxide | 3.0233e-05 | biosphere3 | None | kilogram | air | biosphere |  | direct - exhaust
Toluene | 9.2953e-08 | biosphere3 | None | kilogram | air::low population density, long-term | biosphere |  | other
Toluene | 2.9274e-08 | biosphere3 | None | kilogram | air::non-urban air or from high stacks | biosphere |  | other
Toluene | 2.7936e-08 | biosphere3 | None | kilogram | air::urban air close to ground | biosphere |  | other
Zinc | 4.965e-08 | biosphere3 | None | kilogram | air::low population density, long-term | biosphere |  | direct - exhaust
Zinc | 1.5636e-08 | biosphere3 | None | kilogram | air::non-urban air or from high stacks | biosphere |  | direct - exhaust
Zinc | 9.9253e-09 | biosphere3 | None | kilogram | air::urban air close to ground | biosphere |  | direct - exhaust
m-Xylene | 8.2176e-08 | biosphere3 | None | kilogram | air::low population density, long-term | biosphere |  | other
m-Xylene | 2.588e-08 | biosphere3 | None | kilogram | air::non-urban air or from high stacks | biosphere |  | other
m-Xylene | 2.4697e-08 | biosphere3 | None | kilogram | air::urban air close to ground | biosphere |  | other
maintenance, passenger car | 6.5907e-06 | lci-pass_cars | RER | unit |  | technosphere | passenger car maintenance | maintenance
market for brake wear emissions, passenger car | -1.3005e-05 | lci-pass_cars | GLO | kilogram |  | technosphere | brake wear emissions, passenger car | direct - non-exhaust
market for refrigerant R134a | 6.5e-06 | lci-pass_cars | GLO | kilogram |  | technosphere | refrigerant R134a | other
market for road | 0.00073347 | lci-pass_cars | GLO | meter-year |  | technosphere | road | road
market for road maintenance | 0.00129 | lci-pass_cars | RER | meter-year |  | technosphere | road maintenance | road
market for road wear emissions, passenger car | -1.4235e-05 | lci-pass_cars | GLO | kilogram |  | technosphere | road wear emissions, passenger car | road
market for tyre wear emissions, passenger car | -1.7351e-05 | lci-pass_cars | GLO | kilogram |  | technosphere | tyre wear emissions, passenger car | direct - non-exhaust
o-Xylene | 3.6373e-08 | biosphere3 | None | kilogram | air::low population density, long-term | biosphere |  | other
o-Xylene | 1.1455e-08 | biosphere3 | None | kilogram | air::non-urban air or from high stacks | biosphere |  | other
o-Xylene | 1.0931e-08 | biosphere3 | None | kilogram | air::urban air close to ground | biosphere |  | other
market for diesel, low-sulfur | 0.04319 | lci-pass_cars | Europe without Switzerland | kilogram |  | technosphere | diesel, low-sulfur | energy chain
transport, passenger car, diesel, Small, EURO-2 | 1 | lci-pass_cars | RER | kilometer |  | production | transport, passenger car, EURO-2 | other
Passenger car, diesel, Small, EURO-2 | 5e-06 | lci-pass_cars | RER | unit |  | technosphere | Passenger car, EURO-2 | other
Activity | transport, passenger car, diesel, Small, EURO-3
location | RER
production amount | 1
reference product | transport, passenger car, EURO-3
type | process
unit | kilometer
worksheet name | None
source | Sacchi, R., Bauer, C., Cox, B. and Mutel, C. carculator: an open-source tool for prospective environmental and economic life cycle assessment of vehicles. When, Where and How can battery-electric vehicles help reduce greenhouse gas emissions? Submitted to Renewable and Sustainable Energy Reviews.
description | Cradle-to-grave life cycle inventory of the transport activity using a passenger car over 1 km. carculator is a open-source parametrized truck model that produces life cycle inventories for any desired set of parameters value (lifetime, occupancy rate, power, battery size, fuel blend, etc.): to produce your own inventories, go to https://github.com/romainsacchi/carculator or contact carculator@psi.ch.
special remark
comment | Combustion engine power: 79 [kW]. Power share from combustion engine: 100 [%]. Km over lifetime: 200000 [km]. Yearly mileage: 12000 [km/year]. Autonomy on a full tank/battery: 958 [km]. Tank-to-wheel efficiency: 24 [%]. Tank-to-wheel energy consumption: 1741 [kj/km]. Fuel tank capacity: 463 [kWh]. Curb mass (excl. driver and cargo): 1219 [kg]. Driving mass (incl. driver and cargo): 1359 [kg].
Exchanges
name | amount | database | location | unit | categories | type | reference product | tag
Acetaldehyde | 5.7883e-07 | biosphere3 | None | kilogram | air::low population density, long-term | biosphere |  | other
Acetaldehyde | 1.7792e-07 | biosphere3 | None | kilogram | air::non-urban air or from high stacks | biosphere |  | other
Acetaldehyde | 1.7241e-07 | biosphere3 | None | kilogram | air::urban air close to ground | biosphere |  | other
Acetone | 2.6303e-07 | biosphere3 | None | kilogram | air::low population density, long-term | biosphere |  | other
Acetone | 8.0848e-08 | biosphere3 | None | kilogram | air::non-urban air or from high stacks | biosphere |  | other
Acetone | 7.8344e-08 | biosphere3 | None | kilogram | air::urban air close to ground | biosphere |  | other
Acrolein | 3.2028e-07 | biosphere3 | None | kilogram | air::low population density, long-term | biosphere |  | other
Acrolein | 9.8447e-08 | biosphere3 | None | kilogram | air::non-urban air or from high stacks | biosphere |  | other
Acrolein | 9.5399e-08 | biosphere3 | None | kilogram | air::urban air close to ground | biosphere |  | other
Ammonia | 5.797e-07 | biosphere3 | None | kilogram | air::low population density, long-term | biosphere |  | direct - exhaust
Ammonia | 1.7818e-07 | biosphere3 | None | kilogram | air::non-urban air or from high stacks | biosphere |  | direct - exhaust
Ammonia | 1.1266e-07 | biosphere3 | None | kilogram | air::urban air close to ground | biosphere |  | direct - exhaust
Arsenic | 2.7014e-12 | biosphere3 | None | kilogram | air::low population density, long-term | biosphere |  | other
Arsenic | 8.3034e-13 | biosphere3 | None | kilogram | air::non-urban air or from high stacks | biosphere |  | other
Arsenic | 5.2498e-13 | biosphere3 | None | kilogram | air::urban air close to ground | biosphere |  | other
Benzaldehyde | 7.6939e-08 | biosphere3 | None | kilogram | air::low population density, long-term | biosphere |  | other
Benzaldehyde | 2.3649e-08 | biosphere3 | None | kilogram | air::non-urban air or from high stacks | biosphere |  | other
Benzaldehyde | 2.2917e-08 | biosphere3 | None | kilogram | air::urban air close to ground | biosphere |  | other
Benzene | 1.6601e-07 | biosphere3 | None | kilogram | air::low population density, long-term | biosphere |  | direct - exhaust
Benzene | 5.1026e-08 | biosphere3 | None | kilogram | air::non-urban air or from high stacks | biosphere |  | direct - exhaust
Benzene | 4.3364e-08 | biosphere3 | None | kilogram | air::urban air close to ground | biosphere |  | direct - exhaust
Butane | 9.8411e-09 | biosphere3 | None | kilogram | air::low population density, long-term | biosphere |  | other
Butane | 3.0249e-09 | biosphere3 | None | kilogram | air::non-urban air or from high stacks | biosphere |  | other
Butane | 2.9313e-09 | biosphere3 | None | kilogram | air::urban air close to ground | biosphere |  | other
Cadmium | 2.342e-10 | biosphere3 | None | kilogram | air::low population density, long-term | biosphere |  | direct - exhaust
Cadmium | 7.1987e-11 | biosphere3 | None | kilogram | air::non-urban air or from high stacks | biosphere |  | direct - exhaust
Cadmium | 4.5513e-11 | biosphere3 | None | kilogram | air::urban air close to ground | biosphere |  | direct - exhaust
Carbon dioxide, fossil | 0.12755 | biosphere3 | None | kilogram | air | biosphere |  | direct - exhaust
Carbon monoxide, fossil | 2.2276e-05 | biosphere3 | None | kilogram | air::low population density, long-term | biosphere |  | direct - exhaust
Carbon monoxide, fossil | 6.8473e-06 | biosphere3 | None | kilogram | air::non-urban air or from high stacks | biosphere |  | direct - exhaust
Carbon monoxide, fossil | 9.9338e-06 | biosphere3 | None | kilogram | air::urban air close to ground | biosphere |  | direct - exhaust
Chromium | 8.0926e-10 | biosphere3 | None | kilogram | air::low population density, long-term | biosphere |  | direct - exhaust
Chromium | 2.4875e-10 | biosphere3 | None | kilogram | air::non-urban air or from high stacks | biosphere |  | direct - exhaust
Chromium | 1.5727e-10 | biosphere3 | None | kilogram | air::urban air close to ground | biosphere |  | direct - exhaust
Chromium VI | 1.6231e-12 | biosphere3 | None | kilogram | air::low population density, long-term | biosphere |  | direct - exhaust
Chromium VI | 4.9892e-13 | biosphere3 | None | kilogram | air::non-urban air or from high stacks | biosphere |  | direct - exhaust
Chromium VI | 3.1544e-13 | biosphere3 | None | kilogram | air::urban air close to ground | biosphere |  | direct - exhaust
Copper | 5.7158e-10 | biosphere3 | None | kilogram | air::low population density, long-term | biosphere |  | energy storage
Copper | 1.7569e-10 | biosphere3 | None | kilogram | air::non-urban air or from high stacks | biosphere |  | energy storage
Copper | 1.1108e-10 | biosphere3 | None | kilogram | air::urban air close to ground | biosphere |  | energy storage
Cyclohexane | 5.8152e-08 | biosphere3 | None | kilogram | air::low population density, long-term | biosphere |  | other
Cyclohexane | 1.7874e-08 | biosphere3 | None | kilogram | air::non-urban air or from high stacks | biosphere |  | other
Cyclohexane | 1.7321e-08 | biosphere3 | None | kilogram | air::urban air close to ground | biosphere |  | other
Dinitrogen monoxide | 2.3715e-06 | biosphere3 | None | kilogram | air::low population density, long-term | biosphere |  | direct - exhaust
Dinitrogen monoxide | 7.2894e-07 | biosphere3 | None | kilogram | air::non-urban air or from high stacks | biosphere |  | direct - exhaust
Dinitrogen monoxide | 4.6087e-07 | biosphere3 | None | kilogram | air::urban air close to ground | biosphere |  | direct - exhaust
Ethane | 2.9523e-08 | biosphere3 | None | kilogram | air::low population density, long-term | biosphere |  | other
Ethane | 9.0747e-09 | biosphere3 | None | kilogram | air::non-urban air or from high stacks | biosphere |  | other
Ethane | 8.7938e-09 | biosphere3 | None | kilogram | air::urban air close to ground | biosphere |  | other
Ethane, 1,1,1,2-tetrafluoro-, HFC-134a | 3.75e-06 | biosphere3 | None | kilogram | air | biosphere |  | other
Ethene | 9.8142e-07 | biosphere3 | None | kilogram | air::low population density, long-term | biosphere |  | other
Ethene | 3.0167e-07 | biosphere3 | None | kilogram | air::non-urban air or from high stacks | biosphere |  | other
Ethene | 2.9233e-07 | biosphere3 | None | kilogram | air::urban air close to ground | biosphere |  | other
Formaldehyde | 1.0736e-06 | biosphere3 | None | kilogram | air::low population density, long-term | biosphere |  | other
Formaldehyde | 3.2999e-07 | biosphere3 | None | kilogram | air::non-urban air or from high stacks | biosphere |  | other
Formaldehyde | 3.1977e-07 | biosphere3 | None | kilogram | air::urban air close to ground | biosphere |  | other
Heptane | 1.7893e-08 | biosphere3 | None | kilogram | air::low population density, long-term | biosphere |  | other
Heptane | 5.4998e-09 | biosphere3 | None | kilogram | air::non-urban air or from high stacks | biosphere |  | other
Heptane | 5.3296e-09 | biosphere3 | None | kilogram | air::urban air close to ground | biosphere |  | other
Hydrocarbons, chlorinated | 9.9405e-06 | biosphere3 | None | kilogram | air::low population density, long-term | biosphere |  | other
Hydrocarbons, chlorinated | 3.0555e-06 | biosphere3 | None | kilogram | air::non-urban air or from high stacks | biosphere |  | other
Hydrocarbons, chlorinated | 2.8807e-06 | biosphere3 | None | kilogram | air::urban air close to ground | biosphere |  | other
Mercury | 1.4261e-10 | biosphere3 | None | kilogram | air::low population density, long-term | biosphere |  | direct - exhaust
Mercury | 4.3833e-11 | biosphere3 | None | kilogram | air::non-urban air or from high stacks | biosphere |  | direct - exhaust
Mercury | 2.7714e-11 | biosphere3 | None | kilogram | air::urban air close to ground | biosphere |  | direct - exhaust
Methane, fossil | 9.9405e-07 | biosphere3 | None | kilogram | air::low population density, long-term | biosphere |  | direct - exhaust
Methane, fossil | 3.0555e-07 | biosphere3 | None | kilogram | air::non-urban air or from high stacks | biosphere |  | direct - exhaust
Methane, fossil | 2.1596e-07 | biosphere3 | None | kilogram | air::urban air close to ground | biosphere |  | direct - exhaust
Methyl ethyl ketone | 1.0736e-07 | biosphere3 | None | kilogram | air::low population density, long-term | biosphere |  | other
Methyl ethyl ketone | 3.2999e-08 | biosphere3 | None | kilogram | air::non-urban air or from high stacks | biosphere |  | other
Methyl ethyl ketone | 3.1977e-08 | biosphere3 | None | kilogram | air::urban air close to ground | biosphere |  | other
NMVOC, non-methane volatile organic compounds, unspecified origin | 4.9205e-06 | biosphere3 | None | kilogram | air::low population density, long-term | biosphere |  | direct - exhaust
NMVOC, non-methane volatile organic compounds, unspecified origin | 1.5125e-06 | biosphere3 | None | kilogram | air::non-urban air or from high stacks | biosphere |  | direct - exhaust
NMVOC, non-methane volatile organic compounds, unspecified origin | 1.4656e-06 | biosphere3 | None | kilogram | air::urban air close to ground | biosphere |  | direct - exhaust
Nickel | 2.3768e-10 | biosphere3 | None | kilogram | air::low population density, long-term | biosphere |  | direct - exhaust
Nickel | 7.3056e-11 | biosphere3 | None | kilogram | air::non-urban air or from high stacks | biosphere |  | direct - exhaust
Nickel | 4.6189e-11 | biosphere3 | None | kilogram | air::urban air close to ground | biosphere |  | direct - exhaust
Nitrogen oxides | 0.00046997 | biosphere3 | None | kilogram | air::low population density, long-term | biosphere |  | direct - exhaust
Nitrogen oxides | 0.00014446 | biosphere3 | None | kilogram | air::non-urban air or from high stacks | biosphere |  | direct - exhaust
Nitrogen oxides | 9.132e-05 | biosphere3 | None | kilogram | air::urban air close to ground | biosphere |  | direct - exhaust
PAH, polycyclic aromatic hydrocarbons | 1.5304e-09 | biosphere3 | None | kilogram | air::low population density, long-term | biosphere |  | direct - exhaust
PAH, polycyclic aromatic hydrocarbons | 4.7041e-10 | biosphere3 | None | kilogram | air::non-urban air or from high stacks | biosphere |  | direct - exhaust
PAH, polycyclic aromatic hydrocarbons | 2.9741e-10 | biosphere3 | None | kilogram | air::urban air close to ground | biosphere |  | direct - exhaust
Particulates, < 2.5 um | 1.4963e-05 | biosphere3 | None | kilogram | air::low population density, long-term | biosphere |  | direct - exhaust
Particulates, < 2.5 um | 4.5993e-06 | biosphere3 | None | kilogram | air::non-urban air or from high stacks | biosphere |  | direct - exhaust
Particulates, < 2.5 um | 3.0318e-06 | biosphere3 | None | kilogram | air::urban air close to ground | biosphere |  | direct - exhaust
Pentane | 3.5786e-09 | biosphere3 | None | kilogram | air::low population density, long-term | biosphere |  | other
Pentane | 1.1e-09 | biosphere3 | None | kilogram | air::non-urban air or from high stacks | biosphere |  | other
Pentane | 1.0659e-09 | biosphere3 | None | kilogram | air::urban air close to ground | biosphere |  | other
Propane | 9.8411e-09 | biosphere3 | None | kilogram | air::low population density, long-term | biosphere |  | other
Propane | 3.0249e-09 | biosphere3 | None | kilogram | air::non-urban air or from high stacks | biosphere |  | other
Propane | 2.9313e-09 | biosphere3 | None | kilogram | air::urban air close to ground | biosphere |  | other
Propene | 3.2207e-07 | biosphere3 | None | kilogram | air::low population density, long-term | biosphere |  | other
Propene | 9.8997e-08 | biosphere3 | None | kilogram | air::non-urban air or from high stacks | biosphere |  | other
Propene | 9.5932e-08 | biosphere3 | None | kilogram | air::urban air close to ground | biosphere |  | other
Selenium | 2.7014e-12 | biosphere3 | None | kilogram | air::low population density, long-term | biosphere |  | direct - exhaust
Selenium | 8.3034e-13 | biosphere3 | None | kilogram | air::non-urban air or from high stacks | biosphere |  | direct - exhaust
Selenium | 5.2498e-13 | biosphere3 | None | kilogram | air::urban air close to ground | biosphere |  | direct - exhaust
Styrene | 3.3102e-08 | biosphere3 | None | kilogram | air::low population density, long-term | biosphere |  | other
Styrene | 1.0175e-08 | biosphere3 | None | kilogram | air::non-urban air or from high stacks | biosphere |  | other
Styrene | 9.8597e-09 | biosphere3 | None | kilogram | air::urban air close to ground | biosphere |  | other
Sulfur dioxide | 4.0492e-06 | biosphere3 | None | kilogram | air | biosphere |  | direct - exhaust
Toluene | 6.173e-08 | biosphere3 | None | kilogram | air::low population density, long-term | biosphere |  | other
Toluene | 1.8974e-08 | biosphere3 | None | kilogram | air::non-urban air or from high stacks | biosphere |  | other
Toluene | 1.8387e-08 | biosphere3 | None | kilogram | air::urban air close to ground | biosphere |  | other
Zinc | 4.6955e-08 | biosphere3 | None | kilogram | air::low population density, long-term | biosphere |  | direct - exhaust
Zinc | 1.4433e-08 | biosphere3 | None | kilogram | air::non-urban air or from high stacks | biosphere |  | direct - exhaust
Zinc | 9.1252e-09 | biosphere3 | None | kilogram | air::urban air close to ground | biosphere |  | direct - exhaust
m-Xylene | 5.4573e-08 | biosphere3 | None | kilogram | air::low population density, long-term | biosphere |  | other
m-Xylene | 1.6775e-08 | biosphere3 | None | kilogram | air::non-urban air or from high stacks | biosphere |  | other
m-Xylene | 1.6255e-08 | biosphere3 | None | kilogram | air::urban air close to ground | biosphere |  | other
maintenance, passenger car | 6.5573e-06 | lci-pass_cars | RER | unit |  | technosphere | passenger car maintenance | maintenance
market for brake wear emissions, passenger car | -1.2964e-05 | lci-pass_cars | GLO | kilogram |  | technosphere | brake wear emissions, passenger car | direct - non-exhaust
market for refrigerant R134a | 6.5e-06 | lci-pass_cars | GLO | kilogram |  | technosphere | refrigerant R134a | other
market for road | 0.00073013 | lci-pass_cars | GLO | meter-year |  | technosphere | road | road
market for road maintenance | 0.00129 | lci-pass_cars | RER | meter-year |  | technosphere | road maintenance | road
market for road wear emissions, passenger car | -1.4187e-05 | lci-pass_cars | GLO | kilogram |  | technosphere | road wear emissions, passenger car | road
market for tyre wear emissions, passenger car | -1.7307e-05 | lci-pass_cars | GLO | kilogram |  | technosphere | tyre wear emissions, passenger car | direct - non-exhaust
o-Xylene | 2.4155e-08 | biosphere3 | None | kilogram | air::low population density, long-term | biosphere |  | other
o-Xylene | 7.4248e-09 | biosphere3 | None | kilogram | air::non-urban air or from high stacks | biosphere |  | other
o-Xylene | 7.1949e-09 | biosphere3 | None | kilogram | air::urban air close to ground | biosphere |  | other
market for diesel, low-sulfur | 0.040492 | lci-pass_cars | Europe without Switzerland | kilogram |  | technosphere | diesel, low-sulfur | energy chain
transport, passenger car, diesel, Small, EURO-3 | 1 | lci-pass_cars | RER | kilometer |  | production | transport, passenger car, EURO-3 | other
Passenger car, diesel, Small, EURO-3 | 5e-06 | lci-pass_cars | RER | unit |  | technosphere | Passenger car, EURO-3 | other
Activity | transport, passenger car, diesel, Small, EURO-4
location | RER
production amount | 1
reference product | transport, passenger car, EURO-4
type | process
unit | kilometer
worksheet name | None
source | Sacchi, R., Bauer, C., Cox, B. and Mutel, C. carculator: an open-source tool for prospective environmental and economic life cycle assessment of vehicles. When, Where and How can battery-electric vehicles help reduce greenhouse gas emissions? Submitted to Renewable and Sustainable Energy Reviews.
description | Cradle-to-grave life cycle inventory of the transport activity using a passenger car over 1 km. carculator is a open-source parametrized truck model that produces life cycle inventories for any desired set of parameters value (lifetime, occupancy rate, power, battery size, fuel blend, etc.): to produce your own inventories, go to https://github.com/romainsacchi/carculator or contact carculator@psi.ch.
special remark
comment | Combustion engine power: 78 [kW]. Power share from combustion engine: 100 [%]. Km over lifetime: 200000 [km]. Yearly mileage: 12000 [km/year]. Autonomy on a full tank/battery: 944 [km]. Tank-to-wheel efficiency: 26 [%]. Tank-to-wheel energy consumption: 1631 [kj/km]. Fuel tank capacity: 428 [kWh]. Curb mass (excl. driver and cargo): 1213 [kg]. Driving mass (incl. driver and cargo): 1353 [kg].
Exchanges
name | amount | database | location | unit | categories | type | reference product | tag
Acetaldehyde | 2.4437e-07 | biosphere3 | None | kilogram | air::low population density, long-term | biosphere |  | other
Acetaldehyde | 7.3408e-08 | biosphere3 | None | kilogram | air::non-urban air or from high stacks | biosphere |  | other
Acetaldehyde | 7.736e-08 | biosphere3 | None | kilogram | air::urban air close to ground | biosphere |  | other
Acetone | 1.1104e-07 | biosphere3 | None | kilogram | air::low population density, long-term | biosphere |  | other
Acetone | 3.3357e-08 | biosphere3 | None | kilogram | air::non-urban air or from high stacks | biosphere |  | other
Acetone | 3.5153e-08 | biosphere3 | None | kilogram | air::urban air close to ground | biosphere |  | other
Acrolein | 1.3522e-07 | biosphere3 | None | kilogram | air::low population density, long-term | biosphere |  | other
Acrolein | 4.0618e-08 | biosphere3 | None | kilogram | air::non-urban air or from high stacks | biosphere |  | other
Acrolein | 4.2805e-08 | biosphere3 | None | kilogram | air::urban air close to ground | biosphere |  | other
Ammonia | 5.4727e-07 | biosphere3 | None | kilogram | air::low population density, long-term | biosphere |  | direct - exhaust
Ammonia | 1.644e-07 | biosphere3 | None | kilogram | air::non-urban air or from high stacks | biosphere |  | direct - exhaust
Ammonia | 1.0407e-07 | biosphere3 | None | kilogram | air::urban air close to ground | biosphere |  | direct - exhaust
Arsenic | 2.5503e-12 | biosphere3 | None | kilogram | air::low population density, long-term | biosphere |  | other
Arsenic | 7.6609e-13 | biosphere3 | None | kilogram | air::non-urban air or from high stacks | biosphere |  | other
Arsenic | 4.8497e-13 | biosphere3 | None | kilogram | air::urban air close to ground | biosphere |  | other
Benzaldehyde | 3.2482e-08 | biosphere3 | None | kilogram | air::low population density, long-term | biosphere |  | other
Benzaldehyde | 9.7574e-09 | biosphere3 | None | kilogram | air::non-urban air or from high stacks | biosphere |  | other
Benzaldehyde | 1.0283e-08 | biosphere3 | None | kilogram | air::urban air close to ground | biosphere |  | other
Benzene | 3.5548e-08 | biosphere3 | None | kilogram | air::low population density, long-term | biosphere |  | direct - exhaust
Benzene | 1.0678e-08 | biosphere3 | None | kilogram | air::non-urban air or from high stacks | biosphere |  | direct - exhaust
Benzene | 1.2483e-08 | biosphere3 | None | kilogram | air::urban air close to ground | biosphere |  | direct - exhaust
Butane | 4.1547e-09 | biosphere3 | None | kilogram | air::low population density, long-term | biosphere |  | other
Butane | 1.248e-09 | biosphere3 | None | kilogram | air::non-urban air or from high stacks | biosphere |  | other
Butane | 1.3152e-09 | biosphere3 | None | kilogram | air::urban air close to ground | biosphere |  | other
Cadmium | 2.211e-10 | biosphere3 | None | kilogram | air::low population density, long-term | biosphere |  | direct - exhaust
Cadmium | 6.6416e-11 | biosphere3 | None | kilogram | air::non-urban air or from high stacks | biosphere |  | direct - exhaust
Cadmium | 4.2044e-11 | biosphere3 | None | kilogram | air::urban air close to ground | biosphere |  | direct - exhaust
Carbon dioxide, fossil | 0.11952 | biosphere3 | None | kilogram | air | biosphere |  | direct - exhaust
Carbon monoxide, fossil | 1.2921e-05 | biosphere3 | None | kilogram | air::low population density, long-term | biosphere |  | direct - exhaust
Carbon monoxide, fossil | 3.8814e-06 | biosphere3 | None | kilogram | air::non-urban air or from high stacks | biosphere |  | direct - exhaust
Carbon monoxide, fossil | 5.9824e-06 | biosphere3 | None | kilogram | air::urban air close to ground | biosphere |  | direct - exhaust
Chromium | 7.6399e-10 | biosphere3 | None | kilogram | air::low population density, long-term | biosphere |  | direct - exhaust
Chromium | 2.295e-10 | biosphere3 | None | kilogram | air::non-urban air or from high stacks | biosphere |  | direct - exhaust
Chromium | 1.4528e-10 | biosphere3 | None | kilogram | air::urban air close to ground | biosphere |  | direct - exhaust
Chromium VI | 1.5324e-12 | biosphere3 | None | kilogram | air::low population density, long-term | biosphere |  | direct - exhaust
Chromium VI | 4.6031e-13 | biosphere3 | None | kilogram | air::non-urban air or from high stacks | biosphere |  | direct - exhaust
Chromium VI | 2.914e-13 | biosphere3 | None | kilogram | air::urban air close to ground | biosphere |  | direct - exhaust
Copper | 5.3961e-10 | biosphere3 | None | kilogram | air::low population density, long-term | biosphere |  | energy storage
Copper | 1.621e-10 | biosphere3 | None | kilogram | air::non-urban air or from high stacks | biosphere |  | energy storage
Copper | 1.0261e-10 | biosphere3 | None | kilogram | air::urban air close to ground | biosphere |  | energy storage
Cyclohexane | 2.4551e-08 | biosphere3 | None | kilogram | air::low population density, long-term | biosphere |  | other
Cyclohexane | 7.3748e-09 | biosphere3 | None | kilogram | air::non-urban air or from high stacks | biosphere |  | other
Cyclohexane | 7.7718e-09 | biosphere3 | None | kilogram | air::urban air close to ground | biosphere |  | other
Dinitrogen monoxide | 2.2388e-06 | biosphere3 | None | kilogram | air::low population density, long-term | biosphere |  | direct - exhaust
Dinitrogen monoxide | 6.7253e-07 | biosphere3 | None | kilogram | air::non-urban air or from high stacks | biosphere |  | direct - exhaust
Dinitrogen monoxide | 4.2574e-07 | biosphere3 | None | kilogram | air::urban air close to ground | biosphere |  | direct - exhaust
Ethane | 1.2464e-08 | biosphere3 | None | kilogram | air::low population density, long-term | biosphere |  | other
Ethane | 3.7441e-09 | biosphere3 | None | kilogram | air::non-urban air or from high stacks | biosphere |  | other
Ethane | 3.9457e-09 | biosphere3 | None | kilogram | air::urban air close to ground | biosphere |  | other
Ethane, 1,1,1,2-tetrafluoro-, HFC-134a | 3.75e-06 | biosphere3 | None | kilogram | air | biosphere |  | other
Ethene | 4.1434e-07 | biosphere3 | None | kilogram | air::low population density, long-term | biosphere |  | other
Ethene | 1.2446e-07 | biosphere3 | None | kilogram | air::non-urban air or from high stacks | biosphere |  | other
Ethene | 1.3116e-07 | biosphere3 | None | kilogram | air::urban air close to ground | biosphere |  | other
Formaldehyde | 4.5324e-07 | biosphere3 | None | kilogram | air::low population density, long-term | biosphere |  | other
Formaldehyde | 1.3615e-07 | biosphere3 | None | kilogram | air::non-urban air or from high stacks | biosphere |  | other
Formaldehyde | 1.4348e-07 | biosphere3 | None | kilogram | air::urban air close to ground | biosphere |  | other
Heptane | 7.554e-09 | biosphere3 | None | kilogram | air::low population density, long-term | biosphere |  | other
Heptane | 2.2692e-09 | biosphere3 | None | kilogram | air::non-urban air or from high stacks | biosphere |  | other
Heptane | 2.3913e-09 | biosphere3 | None | kilogram | air::urban air close to ground | biosphere |  | other
Hydrocarbons, chlorinated | 5.1101e-06 | biosphere3 | None | kilogram | air::low population density, long-term | biosphere |  | other
Hydrocarbons, chlorinated | 1.535e-06 | biosphere3 | None | kilogram | air::non-urban air or from high stacks | biosphere |  | other
Hydrocarbons, chlorinated | 1.4609e-06 | biosphere3 | None | kilogram | air::urban air close to ground | biosphere |  | other
Mercury | 1.3463e-10 | biosphere3 | None | kilogram | air::low population density, long-term | biosphere |  | direct - exhaust
Mercury | 4.0442e-11 | biosphere3 | None | kilogram | air::non-urban air or from high stacks | biosphere |  | direct - exhaust
Mercury | 2.5601e-11 | biosphere3 | None | kilogram | air::urban air close to ground | biosphere |  | direct - exhaust
Methane, fossil | 6.6653e-07 | biosphere3 | None | kilogram | air::low population density, long-term | biosphere |  | direct - exhaust
Methane, fossil | 2.0022e-07 | biosphere3 | None | kilogram | air::non-urban air or from high stacks | biosphere |  | direct - exhaust
Methane, fossil | 1.3849e-07 | biosphere3 | None | kilogram | air::urban air close to ground | biosphere |  | direct - exhaust
Methyl ethyl ketone | 4.5324e-08 | biosphere3 | None | kilogram | air::low population density, long-term | biosphere |  | other
Methyl ethyl ketone | 1.3615e-08 | biosphere3 | None | kilogram | air::non-urban air or from high stacks | biosphere |  | other
Methyl ethyl ketone | 1.4348e-08 | biosphere3 | None | kilogram | air::urban air close to ground | biosphere |  | other
NMVOC, non-methane volatile organic compounds, unspecified origin | 2.0774e-06 | biosphere3 | None | kilogram | air::low population density, long-term | biosphere |  | direct - exhaust
NMVOC, non-methane volatile organic compounds, unspecified origin | 6.2402e-07 | biosphere3 | None | kilogram | air::non-urban air or from high stacks | biosphere |  | direct - exhaust
NMVOC, non-methane volatile organic compounds, unspecified origin | 6.5762e-07 | biosphere3 | None | kilogram | air::urban air close to ground | biosphere |  | direct - exhaust
Nickel | 2.2438e-10 | biosphere3 | None | kilogram | air::low population density, long-term | biosphere |  | direct - exhaust
Nickel | 6.7403e-11 | biosphere3 | None | kilogram | air::non-urban air or from high stacks | biosphere |  | direct - exhaust
Nickel | 4.2669e-11 | biosphere3 | None | kilogram | air::urban air close to ground | biosphere |  | direct - exhaust
Nitrogen oxides | 0.00032978 | biosphere3 | None | kilogram | air::low population density, long-term | biosphere |  | direct - exhaust
Nitrogen oxides | 9.9063e-05 | biosphere3 | None | kilogram | air::non-urban air or from high stacks | biosphere |  | direct - exhaust
Nitrogen oxides | 6.1878e-05 | biosphere3 | None | kilogram | air::urban air close to ground | biosphere |  | direct - exhaust
PAH, polycyclic aromatic hydrocarbons | 1.4448e-09 | biosphere3 | None | kilogram | air::low population density, long-term | biosphere |  | direct - exhaust
PAH, polycyclic aromatic hydrocarbons | 4.3401e-10 | biosphere3 | None | kilogram | air::non-urban air or from high stacks | biosphere |  | direct - exhaust
PAH, polycyclic aromatic hydrocarbons | 2.7475e-10 | biosphere3 | None | kilogram | air::urban air close to ground | biosphere |  | direct - exhaust
Particulates, < 2.5 um | 8.4779e-06 | biosphere3 | None | kilogram | air::low population density, long-term | biosphere |  | direct - exhaust
Particulates, < 2.5 um | 2.5467e-06 | biosphere3 | None | kilogram | air::non-urban air or from high stacks | biosphere |  | direct - exhaust
Particulates, < 2.5 um | 1.7365e-06 | biosphere3 | None | kilogram | air::urban air close to ground | biosphere |  | direct - exhaust
Pentane | 1.5108e-09 | biosphere3 | None | kilogram | air::low population density, long-term | biosphere |  | other
Pentane | 4.5383e-10 | biosphere3 | None | kilogram | air::non-urban air or from high stacks | biosphere |  | other
Pentane | 4.7827e-10 | biosphere3 | None | kilogram | air::urban air close to ground | biosphere |  | other
Propane | 4.1547e-09 | biosphere3 | None | kilogram | air::low population density, long-term | biosphere |  | other
Propane | 1.248e-09 | biosphere3 | None | kilogram | air::non-urban air or from high stacks | biosphere |  | other
Propane | 1.3152e-09 | biosphere3 | None | kilogram | air::urban air close to ground | biosphere |  | other
Propene | 1.3597e-07 | biosphere3 | None | kilogram | air::low population density, long-term | biosphere |  | other
Propene | 4.0845e-08 | biosphere3 | None | kilogram | air::non-urban air or from high stacks | biosphere |  | other
Propene | 4.3044e-08 | biosphere3 | None | kilogram | air::urban air close to ground | biosphere |  | other
Selenium | 2.5503e-12 | biosphere3 | None | kilogram | air::low population density, long-term | biosphere |  | direct - exhaust
Selenium | 7.6609e-13 | biosphere3 | None | kilogram | air::non-urban air or from high stacks | biosphere |  | direct - exhaust
Selenium | 4.8497e-13 | biosphere3 | None | kilogram | air::urban air close to ground | biosphere |  | direct - exhaust
Styrene | 1.3975e-08 | biosphere3 | None | kilogram | air::low population density, long-term | biosphere |  | other
Styrene | 4.198e-09 | biosphere3 | None | kilogram | air::non-urban air or from high stacks | biosphere |  | other
Styrene | 4.424e-09 | biosphere3 | None | kilogram | air::urban air close to ground | biosphere |  | other
Sulfur dioxide | 7.5887e-07 | biosphere3 | None | kilogram | air | biosphere |  | direct - exhaust
Toluene | 2.6061e-08 | biosphere3 | None | kilogram | air::low population density, long-term | biosphere |  | other
Toluene | 7.8286e-09 | biosphere3 | None | kilogram | air::non-urban air or from high stacks | biosphere |  | other
Toluene | 8.2501e-09 | biosphere3 | None | kilogram | air::urban air close to ground | biosphere |  | other
Zinc | 4.4329e-08 | biosphere3 | None | kilogram | air::low population density, long-term | biosphere |  | direct - exhaust
Zinc | 1.3316e-08 | biosphere3 | None | kilogram | air::non-urban air or from high stacks | biosphere |  | direct - exhaust
Zinc | 8.4297e-09 | biosphere3 | None | kilogram | air::urban air close to ground | biosphere |  | direct - exhaust
m-Xylene | 2.304e-08 | biosphere3 | None | kilogram | air::low population density, long-term | biosphere |  | other
m-Xylene | 6.921e-09 | biosphere3 | None | kilogram | air::non-urban air or from high stacks | biosphere |  | other
m-Xylene | 7.2936e-09 | biosphere3 | None | kilogram | air::urban air close to ground | biosphere |  | other
maintenance, passenger car | 6.5238e-06 | lci-pass_cars | RER | unit |  | technosphere | passenger car maintenance | maintenance
market for brake wear emissions, passenger car | -1.2923e-05 | lci-pass_cars | GLO | kilogram |  | technosphere | brake wear emissions, passenger car | direct - non-exhaust
market for refrigerant R134a | 6.5e-06 | lci-pass_cars | GLO | kilogram |  | technosphere | refrigerant R134a | other
market for road | 0.00072679 | lci-pass_cars | GLO | meter-year |  | technosphere | road | road
market for road maintenance | 0.00129 | lci-pass_cars | RER | meter-year |  | technosphere | road maintenance | road
market for road wear emissions, passenger car | -1.4138e-05 | lci-pass_cars | GLO | kilogram |  | technosphere | road wear emissions, passenger car | road
market for tyre wear emissions, passenger car | -1.7262e-05 | lci-pass_cars | GLO | kilogram |  | technosphere | tyre wear emissions, passenger car | direct - non-exhaust
o-Xylene | 1.0198e-08 | biosphere3 | None | kilogram | air::low population density, long-term | biosphere |  | other
o-Xylene | 3.0634e-09 | biosphere3 | None | kilogram | air::non-urban air or from high stacks | biosphere |  | other
o-Xylene | 3.2283e-09 | biosphere3 | None | kilogram | air::urban air close to ground | biosphere |  | other
market for diesel, low-sulfur | 0.037943 | lci-pass_cars | Europe without Switzerland | kilogram |  | technosphere | diesel, low-sulfur | energy chain
transport, passenger car, diesel, Small, EURO-4 | 1 | lci-pass_cars | RER | kilometer |  | production | transport, passenger car, EURO-4 | other
Passenger car, diesel, Small, EURO-4 | 5e-06 | lci-pass_cars | RER | unit |  | technosphere | Passenger car, EURO-4 | other
Activity | transport, passenger car, diesel, Small, EURO-6ab
location | RER
production amount | 1
reference product | transport, passenger car, EURO-6ab
type | process
unit | kilometer
worksheet name | None
source | Sacchi, R., Bauer, C., Cox, B. and Mutel, C. carculator: an open-source tool for prospective environmental and economic life cycle assessment of vehicles. When, Where and How can battery-electric vehicles help reduce greenhouse gas emissions? Submitted to Renewable and Sustainable Energy Reviews.
description | Cradle-to-grave life cycle inventory of the transport activity using a passenger car over 1 km. carculator is a open-source parametrized truck model that produces life cycle inventories for any desired set of parameters value (lifetime, occupancy rate, power, battery size, fuel blend, etc.): to produce your own inventories, go to https://github.com/romainsacchi/carculator or contact carculator@psi.ch.
special remark
comment | Combustion engine power: 78 [kW]. Power share from combustion engine: 100 [%]. Km over lifetime: 200000 [km]. Yearly mileage: 12000 [km/year]. Autonomy on a full tank/battery: 1035 [km]. Tank-to-wheel efficiency: 29 [%]. Tank-to-wheel energy consumption: 1528 [kj/km]. Fuel tank capacity: 439 [kWh]. Curb mass (excl. driver and cargo): 1210 [kg]. Driving mass (incl. driver and cargo): 1350 [kg].
Exchanges
name | amount | database | location | unit | categories | type | reference product | tag
Acetaldehyde | 4.639e-08 | biosphere3 | None | kilogram | air::low population density, long-term | biosphere |  | other
Acetaldehyde | 1.3608e-08 | biosphere3 | None | kilogram | air::non-urban air or from high stacks | biosphere |  | other
Acetaldehyde | 2.9333e-08 | biosphere3 | None | kilogram | air::urban air close to ground | biosphere |  | other
Acetone | 2.108e-08 | biosphere3 | None | kilogram | air::low population density, long-term | biosphere |  | other
Acetone | 6.1835e-09 | biosphere3 | None | kilogram | air::non-urban air or from high stacks | biosphere |  | other
Acetone | 1.3329e-08 | biosphere3 | None | kilogram | air::urban air close to ground | biosphere |  | other
Acrolein | 2.5669e-08 | biosphere3 | None | kilogram | air::low population density, long-term | biosphere |  | other
Acrolein | 7.5296e-09 | biosphere3 | None | kilogram | air::non-urban air or from high stacks | biosphere |  | other
Acrolein | 1.6231e-08 | biosphere3 | None | kilogram | air::urban air close to ground | biosphere |  | other
Ammonia | 4.0878e-06 | biosphere3 | None | kilogram | air::low population density, long-term | biosphere |  | direct - exhaust
Ammonia | 1.1991e-06 | biosphere3 | None | kilogram | air::non-urban air or from high stacks | biosphere |  | direct - exhaust
Ammonia | 7.5818e-07 | biosphere3 | None | kilogram | air::urban air close to ground | biosphere |  | direct - exhaust
Arsenic | 2.4085e-12 | biosphere3 | None | kilogram | air::low population density, long-term | biosphere |  | other
Arsenic | 7.065e-13 | biosphere3 | None | kilogram | air::non-urban air or from high stacks | biosphere |  | other
Arsenic | 4.4672e-13 | biosphere3 | None | kilogram | air::urban air close to ground | biosphere |  | other
Benzaldehyde | 6.1662e-09 | biosphere3 | None | kilogram | air::low population density, long-term | biosphere |  | other
Benzaldehyde | 1.8088e-09 | biosphere3 | None | kilogram | air::non-urban air or from high stacks | biosphere |  | other
Benzaldehyde | 3.899e-09 | biosphere3 | None | kilogram | air::urban air close to ground | biosphere |  | other
Benzene | 5.736e-08 | biosphere3 | None | kilogram | air::low population density, long-term | biosphere |  | direct - exhaust
Benzene | 1.6826e-08 | biosphere3 | None | kilogram | air::non-urban air or from high stacks | biosphere |  | direct - exhaust
Benzene | 1.448e-08 | biosphere3 | None | kilogram | air::urban air close to ground | biosphere |  | direct - exhaust
Butane | 7.8871e-10 | biosphere3 | None | kilogram | air::low population density, long-term | biosphere |  | other
Butane | 2.3136e-10 | biosphere3 | None | kilogram | air::non-urban air or from high stacks | biosphere |  | other
Butane | 4.9871e-10 | biosphere3 | None | kilogram | air::urban air close to ground | biosphere |  | other
Cadmium | 2.0881e-10 | biosphere3 | None | kilogram | air::low population density, long-term | biosphere |  | direct - exhaust
Cadmium | 6.125e-11 | biosphere3 | None | kilogram | air::non-urban air or from high stacks | biosphere |  | direct - exhaust
Cadmium | 3.8728e-11 | biosphere3 | None | kilogram | air::urban air close to ground | biosphere |  | direct - exhaust
Carbon dioxide, fossil | 0.11199 | biosphere3 | None | kilogram | air | biosphere |  | direct - exhaust
Carbon monoxide, fossil | 3.0758e-05 | biosphere3 | None | kilogram | air::low population density, long-term | biosphere |  | direct - exhaust
Carbon monoxide, fossil | 9.0226e-06 | biosphere3 | None | kilogram | air::non-urban air or from high stacks | biosphere |  | direct - exhaust
Carbon monoxide, fossil | 9.3238e-06 | biosphere3 | None | kilogram | air::urban air close to ground | biosphere |  | direct - exhaust
Chromium | 7.2151e-10 | biosphere3 | None | kilogram | air::low population density, long-term | biosphere |  | direct - exhaust
Chromium | 2.1165e-10 | biosphere3 | None | kilogram | air::non-urban air or from high stacks | biosphere |  | direct - exhaust
Chromium | 1.3382e-10 | biosphere3 | None | kilogram | air::urban air close to ground | biosphere |  | direct - exhaust
Chromium VI | 1.4472e-12 | biosphere3 | None | kilogram | air::low population density, long-term | biosphere |  | direct - exhaust
Chromium VI | 4.2451e-13 | biosphere3 | None | kilogram | air::non-urban air or from high stacks | biosphere |  | direct - exhaust
Chromium VI | 2.6841e-13 | biosphere3 | None | kilogram | air::urban air close to ground | biosphere |  | direct - exhaust
Copper | 5.0961e-10 | biosphere3 | None | kilogram | air::low population density, long-term | biosphere |  | energy storage
Copper | 1.4949e-10 | biosphere3 | None | kilogram | air::non-urban air or from high stacks | biosphere |  | energy storage
Copper | 9.452e-11 | biosphere3 | None | kilogram | air::urban air close to ground | biosphere |  | energy storage
Cyclohexane | 4.6605e-09 | biosphere3 | None | kilogram | air::low population density, long-term | biosphere |  | other
Cyclohexane | 1.3671e-09 | biosphere3 | None | kilogram | air::non-urban air or from high stacks | biosphere |  | other
Cyclohexane | 2.9469e-09 | biosphere3 | None | kilogram | air::urban air close to ground | biosphere |  | other
Dinitrogen monoxide | 5.7417e-06 | biosphere3 | None | kilogram | air::low population density, long-term | biosphere |  | direct - exhaust
Dinitrogen monoxide | 1.6842e-06 | biosphere3 | None | kilogram | air::non-urban air or from high stacks | biosphere |  | direct - exhaust
Dinitrogen monoxide | 1.0649e-06 | biosphere3 | None | kilogram | air::urban air close to ground | biosphere |  | direct - exhaust
Ethane | 2.3661e-09 | biosphere3 | None | kilogram | air::low population density, long-term | biosphere |  | other
Ethane | 6.9407e-10 | biosphere3 | None | kilogram | air::non-urban air or from high stacks | biosphere |  | other
Ethane | 1.4961e-09 | biosphere3 | None | kilogram | air::urban air close to ground | biosphere |  | other
Ethane, 1,1,1,2-tetrafluoro-, HFC-134a | 3.7011e-06 | biosphere3 | None | kilogram | air | biosphere |  | other
Ethene | 7.8655e-08 | biosphere3 | None | kilogram | air::low population density, long-term | biosphere |  | other
Ethene | 2.3073e-08 | biosphere3 | None | kilogram | air::non-urban air or from high stacks | biosphere |  | other
Ethene | 4.9735e-08 | biosphere3 | None | kilogram | air::urban air close to ground | biosphere |  | other
Formaldehyde | 8.6041e-08 | biosphere3 | None | kilogram | air::low population density, long-term | biosphere |  | other
Formaldehyde | 2.5239e-08 | biosphere3 | None | kilogram | air::non-urban air or from high stacks | biosphere |  | other
Formaldehyde | 5.4405e-08 | biosphere3 | None | kilogram | air::urban air close to ground | biosphere |  | other
Heptane | 1.434e-09 | biosphere3 | None | kilogram | air::low population density, long-term | biosphere |  | other
Heptane | 4.2065e-10 | biosphere3 | None | kilogram | air::non-urban air or from high stacks | biosphere |  | other
Heptane | 9.0674e-10 | biosphere3 | None | kilogram | air::urban air close to ground | biosphere |  | other
Hydrocarbons, chlorinated | 8.6041e-06 | biosphere3 | None | kilogram | air::low population density, long-term | biosphere |  | other
Hydrocarbons, chlorinated | 2.5239e-06 | biosphere3 | None | kilogram | air::non-urban air or from high stacks | biosphere |  | other
Hydrocarbons, chlorinated | 1.9241e-06 | biosphere3 | None | kilogram | air::urban air close to ground | biosphere |  | other
Mercury | 1.2714e-10 | biosphere3 | None | kilogram | air::low population density, long-term | biosphere |  | direct - exhaust
Mercury | 3.7296e-11 | biosphere3 | None | kilogram | air::non-urban air or from high stacks | biosphere |  | direct - exhaust
Mercury | 2.3582e-11 | biosphere3 | None | kilogram | air::urban air close to ground | biosphere |  | direct - exhaust
Methane, fossil | 6.453e-06 | biosphere3 | None | kilogram | air::low population density, long-term | biosphere |  | direct - exhaust
Methane, fossil | 1.8929e-06 | biosphere3 | None | kilogram | air::non-urban air or from high stacks | biosphere |  | direct - exhaust
Methane, fossil | 1.2048e-06 | biosphere3 | None | kilogram | air::urban air close to ground | biosphere |  | direct - exhaust
Methyl ethyl ketone | 8.6041e-09 | biosphere3 | None | kilogram | air::low population density, long-term | biosphere |  | other
Methyl ethyl ketone | 2.5239e-09 | biosphere3 | None | kilogram | air::non-urban air or from high stacks | biosphere |  | other
Methyl ethyl ketone | 5.4405e-09 | biosphere3 | None | kilogram | air::urban air close to ground | biosphere |  | other
NMVOC, non-methane volatile organic compounds, unspecified origin | 3.9435e-07 | biosphere3 | None | kilogram | air::low population density, long-term | biosphere |  | direct - exhaust
NMVOC, non-methane volatile organic compounds, unspecified origin | 1.1568e-07 | biosphere3 | None | kilogram | air::non-urban air or from high stacks | biosphere |  | direct - exhaust
NMVOC, non-methane volatile organic compounds, unspecified origin | 2.4935e-07 | biosphere3 | None | kilogram | air::urban air close to ground | biosphere |  | direct - exhaust
Nickel | 2.1191e-10 | biosphere3 | None | kilogram | air::low population density, long-term | biosphere |  | direct - exhaust
Nickel | 6.216e-11 | biosphere3 | None | kilogram | air::non-urban air or from high stacks | biosphere |  | direct - exhaust
Nickel | 3.9303e-11 | biosphere3 | None | kilogram | air::urban air close to ground | biosphere |  | direct - exhaust
Nitrogen oxides | 0.00025414 | biosphere3 | None | kilogram | air::low population density, long-term | biosphere |  | direct - exhaust
Nitrogen oxides | 7.4549e-05 | biosphere3 | None | kilogram | air::non-urban air or from high stacks | biosphere |  | direct - exhaust
Nitrogen oxides | 4.6556e-05 | biosphere3 | None | kilogram | air::urban air close to ground | biosphere |  | direct - exhaust
PAH, polycyclic aromatic hydrocarbons | 1.3645e-09 | biosphere3 | None | kilogram | air::low population density, long-term | biosphere |  | direct - exhaust
PAH, polycyclic aromatic hydrocarbons | 4.0025e-10 | biosphere3 | None | kilogram | air::non-urban air or from high stacks | biosphere |  | direct - exhaust
PAH, polycyclic aromatic hydrocarbons | 2.5308e-10 | biosphere3 | None | kilogram | air::urban air close to ground | biosphere |  | direct - exhaust
Particulates, < 2.5 um | 2.7308e-07 | biosphere3 | None | kilogram | air::low population density, long-term | biosphere |  | direct - exhaust
Particulates, < 2.5 um | 8.0105e-08 | biosphere3 | None | kilogram | air::non-urban air or from high stacks | biosphere |  | direct - exhaust
Particulates, < 2.5 um | 5.8723e-08 | biosphere3 | None | kilogram | air::urban air close to ground | biosphere |  | direct - exhaust
Pentane | 2.868e-10 | biosphere3 | None | kilogram | air::low population density, long-term | biosphere |  | other
Pentane | 8.413e-11 | biosphere3 | None | kilogram | air::non-urban air or from high stacks | biosphere |  | other
Pentane | 1.8135e-10 | biosphere3 | None | kilogram | air::urban air close to ground | biosphere |  | other
Propane | 7.8871e-10 | biosphere3 | None | kilogram | air::low population density, long-term | biosphere |  | other
Propane | 2.3136e-10 | biosphere3 | None | kilogram | air::non-urban air or from high stacks | biosphere |  | other
Propane | 4.9871e-10 | biosphere3 | None | kilogram | air::urban air close to ground | biosphere |  | other
Propene | 2.5812e-08 | biosphere3 | None | kilogram | air::low population density, long-term | biosphere |  | other
Propene | 7.5717e-09 | biosphere3 | None | kilogram | air::non-urban air or from high stacks | biosphere |  | other
Propene | 1.6321e-08 | biosphere3 | None | kilogram | air::urban air close to ground | biosphere |  | other
Selenium | 2.4085e-12 | biosphere3 | None | kilogram | air::low population density, long-term | biosphere |  | direct - exhaust
Selenium | 7.065e-13 | biosphere3 | None | kilogram | air::non-urban air or from high stacks | biosphere |  | direct - exhaust
Selenium | 4.4672e-13 | biosphere3 | None | kilogram | air::urban air close to ground | biosphere |  | direct - exhaust
Styrene | 2.6529e-09 | biosphere3 | None | kilogram | air::low population density, long-term | biosphere |  | other
Styrene | 7.782e-10 | biosphere3 | None | kilogram | air::non-urban air or from high stacks | biosphere |  | other
Styrene | 1.6775e-09 | biosphere3 | None | kilogram | air::urban air close to ground | biosphere |  | other
Sulfur dioxide | 7.1103e-07 | biosphere3 | None | kilogram | air | biosphere |  | direct - exhaust
Toluene | 4.9473e-09 | biosphere3 | None | kilogram | air::low population density, long-term | biosphere |  | other
Toluene | 1.4512e-09 | biosphere3 | None | kilogram | air::non-urban air or from high stacks | biosphere |  | other
Toluene | 3.1283e-09 | biosphere3 | None | kilogram | air::urban air close to ground | biosphere |  | other
Zinc | 4.1864e-08 | biosphere3 | None | kilogram | air::low population density, long-term | biosphere |  | direct - exhaust
Zinc | 1.228e-08 | biosphere3 | None | kilogram | air::non-urban air or from high stacks | biosphere |  | direct - exhaust
Zinc | 7.7648e-09 | biosphere3 | None | kilogram | air::urban air close to ground | biosphere |  | direct - exhaust
m-Xylene | 4.3737e-09 | biosphere3 | None | kilogram | air::low population density, long-term | biosphere |  | other
m-Xylene | 1.283e-09 | biosphere3 | None | kilogram | air::non-urban air or from high stacks | biosphere |  | other
m-Xylene | 2.7656e-09 | biosphere3 | None | kilogram | air::urban air close to ground | biosphere |  | other
maintenance, passenger car | 6.5066e-06 | lci-pass_cars | RER | unit |  | technosphere | passenger car maintenance | maintenance
market for brake wear emissions, passenger car | -1.2902e-05 | lci-pass_cars | GLO | kilogram |  | technosphere | brake wear emissions, passenger car | direct - non-exhaust
market for refrigerant R134a | 6.4152e-06 | lci-pass_cars | GLO | kilogram |  | technosphere | refrigerant R134a | other
market for road | 0.00072508 | lci-pass_cars | GLO | meter-year |  | technosphere | road | road
market for road maintenance | 0.00129 | lci-pass_cars | RER | meter-year |  | technosphere | road maintenance | road
market for road wear emissions, passenger car | -1.4114e-05 | lci-pass_cars | GLO | kilogram |  | technosphere | road wear emissions, passenger car | road
market for tyre wear emissions, passenger car | -1.724e-05 | lci-pass_cars | GLO | kilogram |  | technosphere | tyre wear emissions, passenger car | direct - non-exhaust
o-Xylene | 1.9359e-09 | biosphere3 | None | kilogram | air::low population density, long-term | biosphere |  | other
o-Xylene | 5.6788e-10 | biosphere3 | None | kilogram | air::non-urban air or from high stacks | biosphere |  | other
o-Xylene | 1.2241e-09 | biosphere3 | None | kilogram | air::urban air close to ground | biosphere |  | other
market for diesel, low-sulfur | 0.035551 | lci-pass_cars | Europe without Switzerland | kilogram |  | technosphere | diesel, low-sulfur | energy chain
transport, passenger car, diesel, Small, EURO-6ab | 1 | lci-pass_cars | RER | kilometer |  | production | transport, passenger car, EURO-6ab | other
Passenger car, diesel, Small, EURO-6ab | 5e-06 | lci-pass_cars | RER | unit |  | technosphere | Passenger car, EURO-6ab | other
Activity | transport, passenger car, diesel, Small, EURO-6
location | RER
production amount | 1
reference product | transport, passenger car, EURO-6
type | process
unit | kilometer
worksheet name | None
source | Sacchi, R., Bauer, C., Cox, B. and Mutel, C. carculator: an open-source tool for prospective environmental and economic life cycle assessment of vehicles. When, Where and How can battery-electric vehicles help reduce greenhouse gas emissions? Submitted to Renewable and Sustainable Energy Reviews.
description | Cradle-to-grave life cycle inventory of the transport activity using a passenger car over 1 km. carculator is a open-source parametrized truck model that produces life cycle inventories for any desired set of parameters value (lifetime, occupancy rate, power, battery size, fuel blend, etc.): to produce your own inventories, go to https://github.com/romainsacchi/carculator or contact carculator@psi.ch.
special remark
comment | Combustion engine power: 78 [kW]. Power share from combustion engine: 100 [%]. Km over lifetime: 200000 [km]. Yearly mileage: 12000 [km/year]. Autonomy on a full tank/battery: 1134 [km]. Tank-to-wheel efficiency: 31 [%]. Tank-to-wheel energy consumption: 1433 [kj/km]. Fuel tank capacity: 451 [kWh]. Curb mass (excl. driver and cargo): 1207 [kg]. Driving mass (incl. driver and cargo): 1347 [kg].
Exchanges
name | amount | database | location | unit | categories | type | reference product | tag
Acetaldehyde | 2.9917e-08 | biosphere3 | None | kilogram | air::low population density, long-term | biosphere |  | other
Acetaldehyde | 8.611e-09 | biosphere3 | None | kilogram | air::non-urban air or from high stacks | biosphere |  | other
Acetaldehyde | 1.3275e-08 | biosphere3 | None | kilogram | air::urban air close to ground | biosphere |  | other
Acetone | 1.3595e-08 | biosphere3 | None | kilogram | air::low population density, long-term | biosphere |  | other
Acetone | 3.9129e-09 | biosphere3 | None | kilogram | air::non-urban air or from high stacks | biosphere |  | other
Acetone | 6.0321e-09 | biosphere3 | None | kilogram | air::urban air close to ground | biosphere |  | other
Acrolein | 1.6554e-08 | biosphere3 | None | kilogram | air::low population density, long-term | biosphere |  | other
Acrolein | 4.7646e-09 | biosphere3 | None | kilogram | air::non-urban air or from high stacks | biosphere |  | other
Acrolein | 7.3452e-09 | biosphere3 | None | kilogram | air::urban air close to ground | biosphere |  | other
Ammonia | 3.8568e-06 | biosphere3 | None | kilogram | air::low population density, long-term | biosphere |  | direct - exhaust
Ammonia | 1.1101e-06 | biosphere3 | None | kilogram | air::non-urban air or from high stacks | biosphere |  | direct - exhaust
Ammonia | 7.0176e-07 | biosphere3 | None | kilogram | air::urban air close to ground | biosphere |  | direct - exhaust
Arsenic | 2.2724e-12 | biosphere3 | None | kilogram | air::low population density, long-term | biosphere |  | other
Arsenic | 6.5405e-13 | biosphere3 | None | kilogram | air::non-urban air or from high stacks | biosphere |  | other
Arsenic | 4.1347e-13 | biosphere3 | None | kilogram | air::urban air close to ground | biosphere |  | other
Benzaldehyde | 3.9766e-09 | biosphere3 | None | kilogram | air::low population density, long-term | biosphere |  | other
Benzaldehyde | 1.1446e-09 | biosphere3 | None | kilogram | air::non-urban air or from high stacks | biosphere |  | other
Benzaldehyde | 1.7645e-09 | biosphere3 | None | kilogram | air::urban air close to ground | biosphere |  | other
Benzene | 3.6992e-08 | biosphere3 | None | kilogram | air::low population density, long-term | biosphere |  | direct - exhaust
Benzene | 1.0647e-08 | biosphere3 | None | kilogram | air::non-urban air or from high stacks | biosphere |  | direct - exhaust
Benzene | 8.1818e-09 | biosphere3 | None | kilogram | air::urban air close to ground | biosphere |  | direct - exhaust
Butane | 5.0864e-10 | biosphere3 | None | kilogram | air::low population density, long-term | biosphere |  | other
Butane | 1.464e-10 | biosphere3 | None | kilogram | air::non-urban air or from high stacks | biosphere |  | other
Butane | 2.2569e-10 | biosphere3 | None | kilogram | air::urban air close to ground | biosphere |  | other
Cadmium | 1.9701e-10 | biosphere3 | None | kilogram | air::low population density, long-term | biosphere |  | direct - exhaust
Cadmium | 5.6703e-11 | biosphere3 | None | kilogram | air::non-urban air or from high stacks | biosphere |  | direct - exhaust
Cadmium | 3.5846e-11 | biosphere3 | None | kilogram | air::urban air close to ground | biosphere |  | direct - exhaust
Carbon dioxide, fossil | 0.10501 | biosphere3 | None | kilogram | air | biosphere |  | direct - exhaust
Carbon monoxide, fossil | 6.1011e-06 | biosphere3 | None | kilogram | air::low population density, long-term | biosphere |  | direct - exhaust
Carbon monoxide, fossil | 1.7561e-06 | biosphere3 | None | kilogram | air::non-urban air or from high stacks | biosphere |  | direct - exhaust
Carbon monoxide, fossil | 2.4474e-06 | biosphere3 | None | kilogram | air::urban air close to ground | biosphere |  | direct - exhaust
Chromium | 6.8074e-10 | biosphere3 | None | kilogram | air::low population density, long-term | biosphere |  | direct - exhaust
Chromium | 1.9594e-10 | biosphere3 | None | kilogram | air::non-urban air or from high stacks | biosphere |  | direct - exhaust
Chromium | 1.2386e-10 | biosphere3 | None | kilogram | air::urban air close to ground | biosphere |  | direct - exhaust
Chromium VI | 1.3654e-12 | biosphere3 | None | kilogram | air::low population density, long-term | biosphere |  | direct - exhaust
Chromium VI | 3.9299e-13 | biosphere3 | None | kilogram | air::non-urban air or from high stacks | biosphere |  | direct - exhaust
Chromium VI | 2.4844e-13 | biosphere3 | None | kilogram | air::urban air close to ground | biosphere |  | direct - exhaust
Copper | 4.8081e-10 | biosphere3 | None | kilogram | air::low population density, long-term | biosphere |  | energy storage
Copper | 1.3839e-10 | biosphere3 | None | kilogram | air::non-urban air or from high stacks | biosphere |  | energy storage
Copper | 8.7486e-11 | biosphere3 | None | kilogram | air::urban air close to ground | biosphere |  | energy storage
Cyclohexane | 3.0056e-09 | biosphere3 | None | kilogram | air::low population density, long-term | biosphere |  | other
Cyclohexane | 8.6509e-10 | biosphere3 | None | kilogram | air::non-urban air or from high stacks | biosphere |  | other
Cyclohexane | 1.3336e-09 | biosphere3 | None | kilogram | air::urban air close to ground | biosphere |  | other
Dinitrogen monoxide | 5.4172e-06 | biosphere3 | None | kilogram | air::low population density, long-term | biosphere |  | direct - exhaust
Dinitrogen monoxide | 1.5592e-06 | biosphere3 | None | kilogram | air::non-urban air or from high stacks | biosphere |  | direct - exhaust
Dinitrogen monoxide | 9.8569e-07 | biosphere3 | None | kilogram | air::urban air close to ground | biosphere |  | direct - exhaust
Ethane | 1.5259e-09 | biosphere3 | None | kilogram | air::low population density, long-term | biosphere |  | other
Ethane | 4.392e-10 | biosphere3 | None | kilogram | air::non-urban air or from high stacks | biosphere |  | other
Ethane | 6.7707e-10 | biosphere3 | None | kilogram | air::urban air close to ground | biosphere |  | other
Ethane, 1,1,1,2-tetrafluoro-, HFC-134a | 3.6522e-06 | biosphere3 | None | kilogram | air | biosphere |  | other
Ethene | 5.0725e-08 | biosphere3 | None | kilogram | air::low population density, long-term | biosphere |  | other
Ethene | 1.46e-08 | biosphere3 | None | kilogram | air::non-urban air or from high stacks | biosphere |  | other
Ethene | 2.2508e-08 | biosphere3 | None | kilogram | air::urban air close to ground | biosphere |  | other
Formaldehyde | 5.5488e-08 | biosphere3 | None | kilogram | air::low population density, long-term | biosphere |  | other
Formaldehyde | 1.5971e-08 | biosphere3 | None | kilogram | air::non-urban air or from high stacks | biosphere |  | other
Formaldehyde | 2.4621e-08 | biosphere3 | None | kilogram | air::urban air close to ground | biosphere |  | other
Heptane | 9.248e-10 | biosphere3 | None | kilogram | air::low population density, long-term | biosphere |  | other
Heptane | 2.6618e-10 | biosphere3 | None | kilogram | air::non-urban air or from high stacks | biosphere |  | other
Heptane | 4.1035e-10 | biosphere3 | None | kilogram | air::urban air close to ground | biosphere |  | other
Hydrocarbons, chlorinated | 5.5488e-06 | biosphere3 | None | kilogram | air::low population density, long-term | biosphere |  | other
Hydrocarbons, chlorinated | 1.5971e-06 | biosphere3 | None | kilogram | air::non-urban air or from high stacks | biosphere |  | other
Hydrocarbons, chlorinated | 1.1336e-06 | biosphere3 | None | kilogram | air::urban air close to ground | biosphere |  | other
Mercury | 1.1996e-10 | biosphere3 | None | kilogram | air::low population density, long-term | biosphere |  | direct - exhaust
Mercury | 3.4527e-11 | biosphere3 | None | kilogram | air::non-urban air or from high stacks | biosphere |  | direct - exhaust
Mercury | 2.1827e-11 | biosphere3 | None | kilogram | air::urban air close to ground | biosphere |  | direct - exhaust
Methane, fossil | 4.1616e-06 | biosphere3 | None | kilogram | air::low population density, long-term | biosphere |  | direct - exhaust
Methane, fossil | 1.1978e-06 | biosphere3 | None | kilogram | air::non-urban air or from high stacks | biosphere |  | direct - exhaust
Methane, fossil | 7.602e-07 | biosphere3 | None | kilogram | air::urban air close to ground | biosphere |  | direct - exhaust
Methyl ethyl ketone | 5.5488e-09 | biosphere3 | None | kilogram | air::low population density, long-term | biosphere |  | other
Methyl ethyl ketone | 1.5971e-09 | biosphere3 | None | kilogram | air::non-urban air or from high stacks | biosphere |  | other
Methyl ethyl ketone | 2.4621e-09 | biosphere3 | None | kilogram | air::urban air close to ground | biosphere |  | other
NMVOC, non-methane volatile organic compounds, unspecified origin | 2.5432e-07 | biosphere3 | None | kilogram | air::low population density, long-term | biosphere |  | direct - exhaust
NMVOC, non-methane volatile organic compounds, unspecified origin | 7.32e-08 | biosphere3 | None | kilogram | air::non-urban air or from high stacks | biosphere |  | direct - exhaust
NMVOC, non-methane volatile organic compounds, unspecified origin | 1.1285e-07 | biosphere3 | None | kilogram | air::urban air close to ground | biosphere |  | direct - exhaust
Nickel | 1.9993e-10 | biosphere3 | None | kilogram | air::low population density, long-term | biosphere |  | direct - exhaust
Nickel | 5.7545e-11 | biosphere3 | None | kilogram | air::non-urban air or from high stacks | biosphere |  | direct - exhaust
Nickel | 3.6379e-11 | biosphere3 | None | kilogram | air::urban air close to ground | biosphere |  | direct - exhaust
Nitrogen oxides | 1.706e-05 | biosphere3 | None | kilogram | air::low population density, long-term | biosphere |  | direct - exhaust
Nitrogen oxides | 4.9104e-06 | biosphere3 | None | kilogram | air::non-urban air or from high stacks | biosphere |  | direct - exhaust
Nitrogen oxides | 4.1033e-06 | biosphere3 | None | kilogram | air::urban air close to ground | biosphere |  | direct - exhaust
PAH, polycyclic aromatic hydrocarbons | 1.2874e-09 | biosphere3 | None | kilogram | air::low population density, long-term | biosphere |  | direct - exhaust
PAH, polycyclic aromatic hydrocarbons | 3.7054e-10 | biosphere3 | None | kilogram | air::non-urban air or from high stacks | biosphere |  | direct - exhaust
PAH, polycyclic aromatic hydrocarbons | 2.3424e-10 | biosphere3 | None | kilogram | air::urban air close to ground | biosphere |  | direct - exhaust
Particulates, < 2.5 um | 2.5495e-07 | biosphere3 | None | kilogram | air::low population density, long-term | biosphere |  | direct - exhaust
Particulates, < 2.5 um | 7.3381e-08 | biosphere3 | None | kilogram | air::non-urban air or from high stacks | biosphere |  | direct - exhaust
Particulates, < 2.5 um | 5.4462e-08 | biosphere3 | None | kilogram | air::urban air close to ground | biosphere |  | direct - exhaust
Pentane | 1.8496e-10 | biosphere3 | None | kilogram | air::low population density, long-term | biosphere |  | other
Pentane | 5.3236e-11 | biosphere3 | None | kilogram | air::non-urban air or from high stacks | biosphere |  | other
Pentane | 8.207e-11 | biosphere3 | None | kilogram | air::urban air close to ground | biosphere |  | other
Propane | 5.0864e-10 | biosphere3 | None | kilogram | air::low population density, long-term | biosphere |  | other
Propane | 1.464e-10 | biosphere3 | None | kilogram | air::non-urban air or from high stacks | biosphere |  | other
Propane | 2.2569e-10 | biosphere3 | None | kilogram | air::urban air close to ground | biosphere |  | other
Propene | 1.6646e-08 | biosphere3 | None | kilogram | air::low population density, long-term | biosphere |  | other
Propene | 4.7913e-09 | biosphere3 | None | kilogram | air::non-urban air or from high stacks | biosphere |  | other
Propene | 7.3863e-09 | biosphere3 | None | kilogram | air::urban air close to ground | biosphere |  | other
Selenium | 2.2724e-12 | biosphere3 | None | kilogram | air::low population density, long-term | biosphere |  | direct - exhaust
Selenium | 6.5405e-13 | biosphere3 | None | kilogram | air::non-urban air or from high stacks | biosphere |  | direct - exhaust
Selenium | 4.1347e-13 | biosphere3 | None | kilogram | air::urban air close to ground | biosphere |  | direct - exhaust
Styrene | 1.7109e-09 | biosphere3 | None | kilogram | air::low population density, long-term | biosphere |  | other
Styrene | 4.9244e-10 | biosphere3 | None | kilogram | air::non-urban air or from high stacks | biosphere |  | other
Styrene | 7.5914e-10 | biosphere3 | None | kilogram | air::urban air close to ground | biosphere |  | other
Sulfur dioxide | 6.6675e-07 | biosphere3 | None | kilogram | air | biosphere |  | direct - exhaust
Toluene | 3.1906e-09 | biosphere3 | None | kilogram | air::low population density, long-term | biosphere |  | other
Toluene | 9.1833e-10 | biosphere3 | None | kilogram | air::non-urban air or from high stacks | biosphere |  | other
Toluene | 1.4157e-09 | biosphere3 | None | kilogram | air::urban air close to ground | biosphere |  | other
Zinc | 3.9499e-08 | biosphere3 | None | kilogram | air::low population density, long-term | biosphere |  | direct - exhaust
Zinc | 1.1369e-08 | biosphere3 | None | kilogram | air::non-urban air or from high stacks | biosphere |  | direct - exhaust
Zinc | 7.187e-09 | biosphere3 | None | kilogram | air::urban air close to ground | biosphere |  | direct - exhaust
m-Xylene | 2.8206e-09 | biosphere3 | None | kilogram | air::low population density, long-term | biosphere |  | other
m-Xylene | 8.1185e-10 | biosphere3 | None | kilogram | air::non-urban air or from high stacks | biosphere |  | other
m-Xylene | 1.2516e-09 | biosphere3 | None | kilogram | air::urban air close to ground | biosphere |  | other
maintenance, passenger car | 6.4895e-06 | lci-pass_cars | RER | unit |  | technosphere | passenger car maintenance | maintenance
market for brake wear emissions, passenger car | -1.2881e-05 | lci-pass_cars | GLO | kilogram |  | technosphere | brake wear emissions, passenger car | direct - non-exhaust
market for refrigerant R134a | 6.3304e-06 | lci-pass_cars | GLO | kilogram |  | technosphere | refrigerant R134a | other
market for road | 0.00072336 | lci-pass_cars | GLO | meter-year |  | technosphere | road | road
market for road maintenance | 0.00129 | lci-pass_cars | RER | meter-year |  | technosphere | road maintenance | road
market for road wear emissions, passenger car | -1.4089e-05 | lci-pass_cars | GLO | kilogram |  | technosphere | road wear emissions, passenger car | road
market for tyre wear emissions, passenger car | -1.7217e-05 | lci-pass_cars | GLO | kilogram |  | technosphere | tyre wear emissions, passenger car | direct - non-exhaust
o-Xylene | 1.2485e-09 | biosphere3 | None | kilogram | air::low population density, long-term | biosphere |  | other
o-Xylene | 3.5934e-10 | biosphere3 | None | kilogram | air::non-urban air or from high stacks | biosphere |  | other
o-Xylene | 5.5397e-10 | biosphere3 | None | kilogram | air::urban air close to ground | biosphere |  | other
market for diesel, low-sulfur | 0.033338 | lci-pass_cars | Europe without Switzerland | kilogram |  | technosphere | diesel, low-sulfur | energy chain
transport, passenger car, diesel, Small, EURO-6 | 1 | lci-pass_cars | RER | kilometer |  | production | transport, passenger car, EURO-6 | other
Passenger car, diesel, Small, EURO-6d | 5e-06 | lci-pass_cars | RER | unit |  | technosphere | Passenger car, EURO-6d | other
Activity | transport, passenger car, compressed gas, Small, EURO-2
location | RER
production amount | 1
reference product | transport, passenger car, EURO-2
type | process
unit | kilometer
worksheet name | None
source | Sacchi, R., Bauer, C., Cox, B. and Mutel, C. carculator: an open-source tool for prospective environmental and economic life cycle assessment of vehicles. When, Where and How can battery-electric vehicles help reduce greenhouse gas emissions? Submitted to Renewable and Sustainable Energy Reviews.
description | Cradle-to-grave life cycle inventory of the transport activity using a passenger car over 1 km. carculator is a open-source parametrized truck model that produces life cycle inventories for any desired set of parameters value (lifetime, occupancy rate, power, battery size, fuel blend, etc.): to produce your own inventories, go to https://github.com/romainsacchi/carculator or contact carculator@psi.ch.
special remark
comment | Combustion engine power: 72 [kW]. Power share from combustion engine: 100 [%]. Km over lifetime: 200000 [km]. Yearly mileage: 12000 [km/year]. Autonomy on a full tank/battery: 488 [km]. Tank-to-wheel efficiency: 14 [%]. Tank-to-wheel energy consumption: 2270 [kj/km]. Fuel tank capacity: 308 [kWh]. Curb mass (excl. driver and cargo): 1122 [kg]. Driving mass (incl. driver and cargo): 1262 [kg].
Exchanges
name | amount | database | location | unit | categories | type | reference product | tag
Ammonia | 5.8548e-05 | biosphere3 | None | kilogram | air::low population density, long-term | biosphere |  | direct - exhaust
Ammonia | 2.0793e-05 | biosphere3 | None | kilogram | air::non-urban air or from high stacks | biosphere |  | direct - exhaust
Ammonia | 1.4236e-05 | biosphere3 | None | kilogram | air::urban air close to ground | biosphere |  | direct - exhaust
Benzene | 1.1437e-06 | biosphere3 | None | kilogram | air::low population density, long-term | biosphere |  | direct - exhaust
Benzene | 4.0681e-07 | biosphere3 | None | kilogram | air::non-urban air or from high stacks | biosphere |  | direct - exhaust
Benzene | 1.1473e-06 | biosphere3 | None | kilogram | air::urban air close to ground | biosphere |  | direct - exhaust
Carbon dioxide, fossil | 0.10964 | biosphere3 | None | kilogram | air | biosphere |  | direct - exhaust
Carbon monoxide, fossil | 0.00032786 | biosphere3 | None | kilogram | air::low population density, long-term | biosphere |  | direct - exhaust
Carbon monoxide, fossil | 0.00011644 | biosphere3 | None | kilogram | air::non-urban air or from high stacks | biosphere |  | direct - exhaust
Carbon monoxide, fossil | 0.00013676 | biosphere3 | None | kilogram | air::urban air close to ground | biosphere |  | direct - exhaust
Dinitrogen monoxide | 1.3097e-06 | biosphere3 | None | kilogram | air::low population density, long-term | biosphere |  | direct - exhaust
Dinitrogen monoxide | 4.6513e-07 | biosphere3 | None | kilogram | air::non-urban air or from high stacks | biosphere |  | direct - exhaust
Dinitrogen monoxide | 3.1845e-07 | biosphere3 | None | kilogram | air::urban air close to ground | biosphere |  | direct - exhaust
Ethane, 1,1,1,2-tetrafluoro-, HFC-134a | 3.75e-06 | biosphere3 | None | kilogram | air | biosphere |  | other
Hydrocarbons, chlorinated | 3.1688e-05 | biosphere3 | None | kilogram | air::low population density, long-term | biosphere |  | other
Hydrocarbons, chlorinated | 1.1332e-05 | biosphere3 | None | kilogram | air::non-urban air or from high stacks | biosphere |  | other
Hydrocarbons, chlorinated | 2.0724e-05 | biosphere3 | None | kilogram | air::urban air close to ground | biosphere |  | other
Lead | 1.6799e-08 | biosphere3 | None | kilogram | air::low population density, long-term | biosphere |  | direct - exhaust
Lead | 5.966e-09 | biosphere3 | None | kilogram | air::non-urban air or from high stacks | biosphere |  | direct - exhaust
Lead | 4.1798e-09 | biosphere3 | None | kilogram | air::urban air close to ground | biosphere |  | direct - exhaust
Methane, fossil | 0.00016365 | biosphere3 | None | kilogram | air | biosphere |  | direct - exhaust
Methane, fossil | 2.2124e-05 | biosphere3 | None | kilogram | air::low population density, long-term | biosphere |  | direct - exhaust
Methane, fossil | 7.8572e-06 | biosphere3 | None | kilogram | air::non-urban air or from high stacks | biosphere |  | direct - exhaust
Methane, fossil | 6.0758e-06 | biosphere3 | None | kilogram | air::urban air close to ground | biosphere |  | direct - exhaust
NMVOC, non-methane volatile organic compounds, unspecified origin | 9.5646e-06 | biosphere3 | None | kilogram | air::low population density, long-term | biosphere |  | direct - exhaust
NMVOC, non-methane volatile organic compounds, unspecified origin | 3.4747e-06 | biosphere3 | None | kilogram | air::non-urban air or from high stacks | biosphere |  | direct - exhaust
NMVOC, non-methane volatile organic compounds, unspecified origin | 1.4648e-05 | biosphere3 | None | kilogram | air::urban air close to ground | biosphere |  | direct - exhaust
Nitrogen oxides | 7.2291e-05 | biosphere3 | None | kilogram | air::low population density, long-term | biosphere |  | direct - exhaust
Nitrogen oxides | 2.5674e-05 | biosphere3 | None | kilogram | air::non-urban air or from high stacks | biosphere |  | direct - exhaust
Nitrogen oxides | 2.0424e-05 | biosphere3 | None | kilogram | air::urban air close to ground | biosphere |  | direct - exhaust
Particulates, < 2.5 um | 2.5192e-06 | biosphere3 | None | kilogram | air::low population density, long-term | biosphere |  | direct - exhaust
Particulates, < 2.5 um | 8.947e-07 | biosphere3 | None | kilogram | air::non-urban air or from high stacks | biosphere |  | direct - exhaust
Particulates, < 2.5 um | 6.1256e-07 | biosphere3 | None | kilogram | air::urban air close to ground | biosphere |  | direct - exhaust
maintenance, passenger car | 6.0371e-06 | lci-pass_cars | RER | unit |  | technosphere | passenger car maintenance | maintenance
market for brake wear emissions, passenger car | -1.2318e-05 | lci-pass_cars | GLO | kilogram |  | technosphere | brake wear emissions, passenger car | direct - non-exhaust
market for refrigerant R134a | 6.5e-06 | lci-pass_cars | GLO | kilogram |  | technosphere | refrigerant R134a | other
market for road | 0.00067818 | lci-pass_cars | GLO | meter-year |  | technosphere | road | road
market for road maintenance | 0.00129 | lci-pass_cars | RER | meter-year |  | technosphere | road maintenance | road
market for road wear emissions, passenger car | -1.343e-05 | lci-pass_cars | GLO | kilogram |  | technosphere | road wear emissions, passenger car | road
market for tyre wear emissions, passenger car | -1.661e-05 | lci-pass_cars | GLO | kilogram |  | technosphere | tyre wear emissions, passenger car | direct - non-exhaust
market for natural gas, medium pressure, vehicle grade | 0.041076 | lci-pass_cars | GLO | kilogram |  | technosphere | natural gas, medium pressure, vehicle grade | energy chain
transport, passenger car, compressed gas, Small, EURO-2 | 1 | lci-pass_cars | RER | kilometer |  | production | transport, passenger car, EURO-2 | other
Passenger car, compressed gas, Small, EURO-2 | 5e-06 | lci-pass_cars | RER | unit |  | technosphere | Passenger car, EURO-2 | other
Activity | transport, passenger car, compressed gas, Small, EURO-3
location | RER
production amount | 1
reference product | transport, passenger car, EURO-3
type | process
unit | kilometer
worksheet name | None
source | Sacchi, R., Bauer, C., Cox, B. and Mutel, C. carculator: an open-source tool for prospective environmental and economic life cycle assessment of vehicles. When, Where and How can battery-electric vehicles help reduce greenhouse gas emissions? Submitted to Renewable and Sustainable Energy Reviews.
description | Cradle-to-grave life cycle inventory of the transport activity using a passenger car over 1 km. carculator is a open-source parametrized truck model that produces life cycle inventories for any desired set of parameters value (lifetime, occupancy rate, power, battery size, fuel blend, etc.): to produce your own inventories, go to https://github.com/romainsacchi/carculator or contact carculator@psi.ch.
special remark
comment | Combustion engine power: 74 [kW]. Power share from combustion engine: 100 [%]. Km over lifetime: 200000 [km]. Yearly mileage: 12000 [km/year]. Autonomy on a full tank/battery: 609 [km]. Tank-to-wheel efficiency: 16 [%]. Tank-to-wheel energy consumption: 2183 [kj/km]. Fuel tank capacity: 370 [kWh]. Curb mass (excl. driver and cargo): 1140 [kg]. Driving mass (incl. driver and cargo): 1280 [kg].
Exchanges
name | amount | database | location | unit | categories | type | reference product | tag
Ammonia | 3.0128e-05 | biosphere3 | None | kilogram | air::low population density, long-term | biosphere |  | direct - exhaust
Ammonia | 1.0477e-05 | biosphere3 | None | kilogram | air::non-urban air or from high stacks | biosphere |  | direct - exhaust
Ammonia | 7.0785e-06 | biosphere3 | None | kilogram | air::urban air close to ground | biosphere |  | direct - exhaust
Benzene | 5.2504e-07 | biosphere3 | None | kilogram | air::low population density, long-term | biosphere |  | direct - exhaust
Benzene | 1.8331e-07 | biosphere3 | None | kilogram | air::non-urban air or from high stacks | biosphere |  | direct - exhaust
Benzene | 6.5339e-07 | biosphere3 | None | kilogram | air::urban air close to ground | biosphere |  | direct - exhaust
Carbon dioxide, fossil | 0.10544 | biosphere3 | None | kilogram | air | biosphere |  | direct - exhaust
Carbon monoxide, fossil | 0.00029339 | biosphere3 | None | kilogram | air::low population density, long-term | biosphere |  | direct - exhaust
Carbon monoxide, fossil | 0.00010203 | biosphere3 | None | kilogram | air::non-urban air or from high stacks | biosphere |  | direct - exhaust
Carbon monoxide, fossil | 0.00011282 | biosphere3 | None | kilogram | air::urban air close to ground | biosphere |  | direct - exhaust
Dinitrogen monoxide | 1.7901e-07 | biosphere3 | None | kilogram | air::low population density, long-term | biosphere |  | direct - exhaust
Dinitrogen monoxide | 6.2251e-08 | biosphere3 | None | kilogram | air::non-urban air or from high stacks | biosphere |  | direct - exhaust
Dinitrogen monoxide | 4.2058e-08 | biosphere3 | None | kilogram | air::urban air close to ground | biosphere |  | direct - exhaust
Ethane, 1,1,1,2-tetrafluoro-, HFC-134a | 3.75e-06 | biosphere3 | None | kilogram | air | biosphere |  | other
Hydrocarbons, chlorinated | 8.8424e-06 | biosphere3 | None | kilogram | air::low population density, long-term | biosphere |  | other
Hydrocarbons, chlorinated | 3.1666e-06 | biosphere3 | None | kilogram | air::non-urban air or from high stacks | biosphere |  | other
Hydrocarbons, chlorinated | 1.0139e-05 | biosphere3 | None | kilogram | air::urban air close to ground | biosphere |  | other
Lead | 1.6314e-08 | biosphere3 | None | kilogram | air::low population density, long-term | biosphere |  | direct - exhaust
Lead | 5.6733e-09 | biosphere3 | None | kilogram | air::non-urban air or from high stacks | biosphere |  | direct - exhaust
Lead | 3.9293e-09 | biosphere3 | None | kilogram | air::urban air close to ground | biosphere |  | direct - exhaust
Methane, fossil | 0.00015738 | biosphere3 | None | kilogram | air | biosphere |  | direct - exhaust
Methane, fossil | 4.9171e-06 | biosphere3 | None | kilogram | air::low population density, long-term | biosphere |  | direct - exhaust
Methane, fossil | 1.7099e-06 | biosphere3 | None | kilogram | air::non-urban air or from high stacks | biosphere |  | direct - exhaust
Methane, fossil | 1.579e-06 | biosphere3 | None | kilogram | air::urban air close to ground | biosphere |  | direct - exhaust
NMVOC, non-methane volatile organic compounds, unspecified origin | 3.9253e-06 | biosphere3 | None | kilogram | air::low population density, long-term | biosphere |  | direct - exhaust
NMVOC, non-methane volatile organic compounds, unspecified origin | 1.4567e-06 | biosphere3 | None | kilogram | air::non-urban air or from high stacks | biosphere |  | direct - exhaust
NMVOC, non-methane volatile organic compounds, unspecified origin | 8.5605e-06 | biosphere3 | None | kilogram | air::urban air close to ground | biosphere |  | direct - exhaust
Nitrogen oxides | 3.7703e-05 | biosphere3 | None | kilogram | air::low population density, long-term | biosphere |  | direct - exhaust
Nitrogen oxides | 1.3111e-05 | biosphere3 | None | kilogram | air::non-urban air or from high stacks | biosphere |  | direct - exhaust
Nitrogen oxides | 9.6e-06 | biosphere3 | None | kilogram | air::urban air close to ground | biosphere |  | direct - exhaust
Particulates, < 2.5 um | 9.6008e-07 | biosphere3 | None | kilogram | air::low population density, long-term | biosphere |  | direct - exhaust
Particulates, < 2.5 um | 3.3386e-07 | biosphere3 | None | kilogram | air::non-urban air or from high stacks | biosphere |  | direct - exhaust
Particulates, < 2.5 um | 2.2556e-07 | biosphere3 | None | kilogram | air::urban air close to ground | biosphere |  | direct - exhaust
maintenance, passenger car | 6.1327e-06 | lci-pass_cars | RER | unit |  | technosphere | passenger car maintenance | maintenance
market for brake wear emissions, passenger car | -1.2438e-05 | lci-pass_cars | GLO | kilogram |  | technosphere | brake wear emissions, passenger car | direct - non-exhaust
market for refrigerant R134a | 6.5e-06 | lci-pass_cars | GLO | kilogram |  | technosphere | refrigerant R134a | other
market for road | 0.00068773 | lci-pass_cars | GLO | meter-year |  | technosphere | road | road
market for road maintenance | 0.00129 | lci-pass_cars | RER | meter-year |  | technosphere | road maintenance | road
market for road wear emissions, passenger car | -1.357e-05 | lci-pass_cars | GLO | kilogram |  | technosphere | road wear emissions, passenger car | road
market for tyre wear emissions, passenger car | -1.674e-05 | lci-pass_cars | GLO | kilogram |  | technosphere | tyre wear emissions, passenger car | direct - non-exhaust
market for natural gas, medium pressure, vehicle grade | 0.039502 | lci-pass_cars | GLO | kilogram |  | technosphere | natural gas, medium pressure, vehicle grade | energy chain
transport, passenger car, compressed gas, Small, EURO-3 | 1 | lci-pass_cars | RER | kilometer |  | production | transport, passenger car, EURO-3 | other
Passenger car, compressed gas, Small, EURO-3 | 5e-06 | lci-pass_cars | RER | unit |  | technosphere | Passenger car, EURO-3 | other
Activity | transport, passenger car, compressed gas, Small, EURO-4
location | RER
production amount | 1
reference product | transport, passenger car, EURO-4
type | process
unit | kilometer
worksheet name | None
source | Sacchi, R., Bauer, C., Cox, B. and Mutel, C. carculator: an open-source tool for prospective environmental and economic life cycle assessment of vehicles. When, Where and How can battery-electric vehicles help reduce greenhouse gas emissions? Submitted to Renewable and Sustainable Energy Reviews.
description | Cradle-to-grave life cycle inventory of the transport activity using a passenger car over 1 km. carculator is a open-source parametrized truck model that produces life cycle inventories for any desired set of parameters value (lifetime, occupancy rate, power, battery size, fuel blend, etc.): to produce your own inventories, go to https://github.com/romainsacchi/carculator or contact carculator@psi.ch.
special remark
comment | Combustion engine power: 75 [kW]. Power share from combustion engine: 100 [%]. Km over lifetime: 200000 [km]. Yearly mileage: 12000 [km/year]. Autonomy on a full tank/battery: 740 [km]. Tank-to-wheel efficiency: 17 [%]. Tank-to-wheel energy consumption: 2099 [kj/km]. Fuel tank capacity: 431 [kWh]. Curb mass (excl. driver and cargo): 1158 [kg]. Driving mass (incl. driver and cargo): 1298 [kg].
Exchanges
name | amount | database | location | unit | categories | type | reference product | tag
Ammonia | 2.9217e-05 | biosphere3 | None | kilogram | air::low population density, long-term | biosphere |  | direct - exhaust
Ammonia | 9.9633e-06 | biosphere3 | None | kilogram | air::non-urban air or from high stacks | biosphere |  | direct - exhaust
Ammonia | 6.6596e-06 | biosphere3 | None | kilogram | air::urban air close to ground | biosphere |  | direct - exhaust
Benzene | 2.2107e-08 | biosphere3 | None | kilogram | air::low population density, long-term | biosphere |  | direct - exhaust
Benzene | 8.2596e-09 | biosphere3 | None | kilogram | air::non-urban air or from high stacks | biosphere |  | direct - exhaust
Benzene | 4.9417e-07 | biosphere3 | None | kilogram | air::urban air close to ground | biosphere |  | direct - exhaust
Carbon dioxide, fossil | 0.10137 | biosphere3 | None | kilogram | air | biosphere |  | direct - exhaust
Carbon monoxide, fossil | 0.0001892 | biosphere3 | None | kilogram | air::low population density, long-term | biosphere |  | direct - exhaust
Carbon monoxide, fossil | 6.452e-05 | biosphere3 | None | kilogram | air::non-urban air or from high stacks | biosphere |  | direct - exhaust
Carbon monoxide, fossil | 7.3822e-05 | biosphere3 | None | kilogram | air::urban air close to ground | biosphere |  | direct - exhaust
Dinitrogen monoxide | 1.7066e-07 | biosphere3 | None | kilogram | air::low population density, long-term | biosphere |  | direct - exhaust
Dinitrogen monoxide | 5.8197e-08 | biosphere3 | None | kilogram | air::non-urban air or from high stacks | biosphere |  | direct - exhaust
Dinitrogen monoxide | 3.89e-08 | biosphere3 | None | kilogram | air::urban air close to ground | biosphere |  | direct - exhaust
Ethane, 1,1,1,2-tetrafluoro-, HFC-134a | 3.75e-06 | biosphere3 | None | kilogram | air | biosphere |  | other
Hydrocarbons, chlorinated | 1.3715e-05 | biosphere3 | None | kilogram | air::low population density, long-term | biosphere |  | other
Hydrocarbons, chlorinated | 4.7672e-06 | biosphere3 | None | kilogram | air::non-urban air or from high stacks | biosphere |  | other
Hydrocarbons, chlorinated | 1.0577e-05 | biosphere3 | None | kilogram | air::urban air close to ground | biosphere |  | other
Lead | 1.6689e-08 | biosphere3 | None | kilogram | air::low population density, long-term | biosphere |  | direct - exhaust
Lead | 5.6912e-09 | biosphere3 | None | kilogram | air::non-urban air or from high stacks | biosphere |  | direct - exhaust
Lead | 3.9349e-09 | biosphere3 | None | kilogram | air::urban air close to ground | biosphere |  | direct - exhaust
Methane, fossil | 0.00015129 | biosphere3 | None | kilogram | air | biosphere |  | direct - exhaust
Methane, fossil | 1.1084e-05 | biosphere3 | None | kilogram | air::low population density, long-term | biosphere |  | direct - exhaust
Methane, fossil | 3.7799e-06 | biosphere3 | None | kilogram | air::non-urban air or from high stacks | biosphere |  | direct - exhaust
Methane, fossil | 2.9174e-06 | biosphere3 | None | kilogram | air::urban air close to ground | biosphere |  | direct - exhaust
NMVOC, non-methane volatile organic compounds, unspecified origin | 2.631e-06 | biosphere3 | None | kilogram | air::low population density, long-term | biosphere |  | direct - exhaust
NMVOC, non-methane volatile organic compounds, unspecified origin | 9.8732e-07 | biosphere3 | None | kilogram | air::non-urban air or from high stacks | biosphere |  | direct - exhaust
NMVOC, non-methane volatile organic compounds, unspecified origin | 7.66e-06 | biosphere3 | None | kilogram | air::urban air close to ground | biosphere |  | direct - exhaust
Nitrogen oxides | 4.5065e-05 | biosphere3 | None | kilogram | air::low population density, long-term | biosphere |  | direct - exhaust
Nitrogen oxides | 1.5368e-05 | biosphere3 | None | kilogram | air::non-urban air or from high stacks | biosphere |  | direct - exhaust
Nitrogen oxides | 1.1383e-05 | biosphere3 | None | kilogram | air::urban air close to ground | biosphere |  | direct - exhaust
Particulates, < 2.5 um | 1.7681e-06 | biosphere3 | None | kilogram | air::low population density, long-term | biosphere |  | direct - exhaust
Particulates, < 2.5 um | 6.0294e-07 | biosphere3 | None | kilogram | air::non-urban air or from high stacks | biosphere |  | direct - exhaust
Particulates, < 2.5 um | 4.0301e-07 | biosphere3 | None | kilogram | air::urban air close to ground | biosphere |  | direct - exhaust
maintenance, passenger car | 6.2283e-06 | lci-pass_cars | RER | unit |  | technosphere | passenger car maintenance | maintenance
market for brake wear emissions, passenger car | -1.2557e-05 | lci-pass_cars | GLO | kilogram |  | technosphere | brake wear emissions, passenger car | direct - non-exhaust
market for refrigerant R134a | 6.5e-06 | lci-pass_cars | GLO | kilogram |  | technosphere | refrigerant R134a | other
market for road | 0.00069727 | lci-pass_cars | GLO | meter-year |  | technosphere | road | road
market for road maintenance | 0.00129 | lci-pass_cars | RER | meter-year |  | technosphere | road maintenance | road
market for road wear emissions, passenger car | -1.3709e-05 | lci-pass_cars | GLO | kilogram |  | technosphere | road wear emissions, passenger car | road
market for tyre wear emissions, passenger car | -1.6868e-05 | lci-pass_cars | GLO | kilogram |  | technosphere | tyre wear emissions, passenger car | direct - non-exhaust
market for natural gas, medium pressure, vehicle grade | 0.037975 | lci-pass_cars | GLO | kilogram |  | technosphere | natural gas, medium pressure, vehicle grade | energy chain
transport, passenger car, compressed gas, Small, EURO-4 | 1 | lci-pass_cars | RER | kilometer |  | production | transport, passenger car, EURO-4 | other
Passenger car, compressed gas, Small, EURO-4 | 5e-06 | lci-pass_cars | RER | unit |  | technosphere | Passenger car, EURO-4 | other
Activity | transport, passenger car, compressed gas, Small, EURO-6ab
location | RER
production amount | 1
reference product | transport, passenger car, EURO-6ab
type | process
unit | kilometer
worksheet name | None
source | Sacchi, R., Bauer, C., Cox, B. and Mutel, C. carculator: an open-source tool for prospective environmental and economic life cycle assessment of vehicles. When, Where and How can battery-electric vehicles help reduce greenhouse gas emissions? Submitted to Renewable and Sustainable Energy Reviews.
description | Cradle-to-grave life cycle inventory of the transport activity using a passenger car over 1 km. carculator is a open-source parametrized truck model that produces life cycle inventories for any desired set of parameters value (lifetime, occupancy rate, power, battery size, fuel blend, etc.): to produce your own inventories, go to https://github.com/romainsacchi/carculator or contact carculator@psi.ch.
special remark
comment | Combustion engine power: 74 [kW]. Power share from combustion engine: 100 [%]. Km over lifetime: 200000 [km]. Yearly mileage: 12000 [km/year]. Autonomy on a full tank/battery: 608 [km]. Tank-to-wheel efficiency: 19 [%]. Tank-to-wheel energy consumption: 1968 [kj/km]. Fuel tank capacity: 332 [kWh]. Curb mass (excl. driver and cargo): 1149 [kg]. Driving mass (incl. driver and cargo): 1289 [kg].
Exchanges
name | amount | database | location | unit | categories | type | reference product | tag
Ammonia | 1.0371e-05 | biosphere3 | None | kilogram | air::low population density, long-term | biosphere |  | direct - exhaust
Ammonia | 3.4482e-06 | biosphere3 | None | kilogram | air::non-urban air or from high stacks | biosphere |  | direct - exhaust
Ammonia | 2.2681e-06 | biosphere3 | None | kilogram | air::urban air close to ground | biosphere |  | direct - exhaust
Benzene | 2.1196e-08 | biosphere3 | None | kilogram | air::low population density, long-term | biosphere |  | direct - exhaust
Benzene | 7.7463e-09 | biosphere3 | None | kilogram | air::non-urban air or from high stacks | biosphere |  | direct - exhaust
Benzene | 2.3445e-07 | biosphere3 | None | kilogram | air::urban air close to ground | biosphere |  | direct - exhaust
Carbon dioxide, fossil | 0.095036 | biosphere3 | None | kilogram | air | biosphere |  | direct - exhaust
Carbon monoxide, fossil | 0.00014777 | biosphere3 | None | kilogram | air::low population density, long-term | biosphere |  | direct - exhaust
Carbon monoxide, fossil | 4.9131e-05 | biosphere3 | None | kilogram | air::non-urban air or from high stacks | biosphere |  | direct - exhaust
Carbon monoxide, fossil | 5.3172e-05 | biosphere3 | None | kilogram | air::urban air close to ground | biosphere |  | direct - exhaust
Dinitrogen monoxide | 1.6184e-07 | biosphere3 | None | kilogram | air::low population density, long-term | biosphere |  | direct - exhaust
Dinitrogen monoxide | 5.3806e-08 | biosphere3 | None | kilogram | air::non-urban air or from high stacks | biosphere |  | direct - exhaust
Dinitrogen monoxide | 3.5392e-08 | biosphere3 | None | kilogram | air::urban air close to ground | biosphere |  | direct - exhaust
Ethane, 1,1,1,2-tetrafluoro-, HFC-134a | 3.7011e-06 | biosphere3 | None | kilogram | air | biosphere |  | other
Hydrocarbons, chlorinated | 9.1537e-06 | biosphere3 | None | kilogram | air::low population density, long-term | biosphere |  | other
Hydrocarbons, chlorinated | 3.1307e-06 | biosphere3 | None | kilogram | air::non-urban air or from high stacks | biosphere |  | other
Hydrocarbons, chlorinated | 5.6315e-06 | biosphere3 | None | kilogram | air::urban air close to ground | biosphere |  | other
Lead | 1.5826e-08 | biosphere3 | None | kilogram | air::low population density, long-term | biosphere |  | direct - exhaust
Lead | 5.2618e-09 | biosphere3 | None | kilogram | air::non-urban air or from high stacks | biosphere |  | direct - exhaust
Lead | 3.5397e-09 | biosphere3 | None | kilogram | air::urban air close to ground | biosphere |  | direct - exhaust
Methane, fossil | 0.00014184 | biosphere3 | None | kilogram | air | biosphere |  | direct - exhaust
Methane, fossil | 6.9558e-06 | biosphere3 | None | kilogram | air::low population density, long-term | biosphere |  | direct - exhaust
Methane, fossil | 2.3126e-06 | biosphere3 | None | kilogram | air::non-urban air or from high stacks | biosphere |  | direct - exhaust
Methane, fossil | 1.7039e-06 | biosphere3 | None | kilogram | air::urban air close to ground | biosphere |  | direct - exhaust
NMVOC, non-methane volatile organic compounds, unspecified origin | 2.1979e-06 | biosphere3 | None | kilogram | air::low population density, long-term | biosphere |  | direct - exhaust
NMVOC, non-methane volatile organic compounds, unspecified origin | 8.1815e-07 | biosphere3 | None | kilogram | air::non-urban air or from high stacks | biosphere |  | direct - exhaust
NMVOC, non-methane volatile organic compounds, unspecified origin | 3.9277e-06 | biosphere3 | None | kilogram | air::urban air close to ground | biosphere |  | direct - exhaust
Nitrogen oxides | 1.3916e-05 | biosphere3 | None | kilogram | air::low population density, long-term | biosphere |  | direct - exhaust
Nitrogen oxides | 4.6265e-06 | biosphere3 | None | kilogram | air::non-urban air or from high stacks | biosphere |  | direct - exhaust
Nitrogen oxides | 4.0204e-06 | biosphere3 | None | kilogram | air::urban air close to ground | biosphere |  | direct - exhaust
Particulates, < 2.5 um | 6.157e-07 | biosphere3 | None | kilogram | air::low population density, long-term | biosphere |  | direct - exhaust
Particulates, < 2.5 um | 2.047e-07 | biosphere3 | None | kilogram | air::non-urban air or from high stacks | biosphere |  | direct - exhaust
Particulates, < 2.5 um | 1.3465e-07 | biosphere3 | None | kilogram | air::urban air close to ground | biosphere |  | direct - exhaust
maintenance, passenger car | 6.1802e-06 | lci-pass_cars | RER | unit |  | technosphere | passenger car maintenance | maintenance
market for brake wear emissions, passenger car | -1.2497e-05 | lci-pass_cars | GLO | kilogram |  | technosphere | brake wear emissions, passenger car | direct - non-exhaust
market for refrigerant R134a | 6.4152e-06 | lci-pass_cars | GLO | kilogram |  | technosphere | refrigerant R134a | other
market for road | 0.00069247 | lci-pass_cars | GLO | meter-year |  | technosphere | road | road
market for road maintenance | 0.00129 | lci-pass_cars | RER | meter-year |  | technosphere | road maintenance | road
market for road wear emissions, passenger car | -1.3639e-05 | lci-pass_cars | GLO | kilogram |  | technosphere | road wear emissions, passenger car | road
market for tyre wear emissions, passenger car | -1.6804e-05 | lci-pass_cars | GLO | kilogram |  | technosphere | tyre wear emissions, passenger car | direct - non-exhaust
market for natural gas, medium pressure, vehicle grade | 0.035603 | lci-pass_cars | GLO | kilogram |  | technosphere | natural gas, medium pressure, vehicle grade | energy chain
transport, passenger car, compressed gas, Small, EURO-6ab | 1 | lci-pass_cars | RER | kilometer |  | production | transport, passenger car, EURO-6ab | other
Passenger car, compressed gas, Small, EURO-6ab | 5e-06 | lci-pass_cars | RER | unit |  | technosphere | Passenger car, EURO-6ab | other
Activity | transport, passenger car, compressed gas, Small, EURO-6
location | RER
production amount | 1
reference product | transport, passenger car, EURO-6
type | process
unit | kilometer
worksheet name | None
source | Sacchi, R., Bauer, C., Cox, B. and Mutel, C. carculator: an open-source tool for prospective environmental and economic life cycle assessment of vehicles. When, Where and How can battery-electric vehicles help reduce greenhouse gas emissions? Submitted to Renewable and Sustainable Energy Reviews.
description | Cradle-to-grave life cycle inventory of the transport activity using a passenger car over 1 km. carculator is a open-source parametrized truck model that produces life cycle inventories for any desired set of parameters value (lifetime, occupancy rate, power, battery size, fuel blend, etc.): to produce your own inventories, go to https://github.com/romainsacchi/carculator or contact carculator@psi.ch.
special remark
comment | Combustion engine power: 74 [kW]. Power share from combustion engine: 100 [%]. Km over lifetime: 200000 [km]. Yearly mileage: 12000 [km/year]. Autonomy on a full tank/battery: 454 [km]. Tank-to-wheel efficiency: 20 [%]. Tank-to-wheel energy consumption: 1848 [kj/km]. Fuel tank capacity: 233 [kWh]. Curb mass (excl. driver and cargo): 1140 [kg]. Driving mass (incl. driver and cargo): 1280 [kg].
Exchanges
name | amount | database | location | unit | categories | type | reference product | tag
Ammonia | 9.8468e-06 | biosphere3 | None | kilogram | air::low population density, long-term | biosphere |  | direct - exhaust
Ammonia | 3.1918e-06 | biosphere3 | None | kilogram | air::non-urban air or from high stacks | biosphere |  | direct - exhaust
Ammonia | 2.0717e-06 | biosphere3 | None | kilogram | air::urban air close to ground | biosphere |  | direct - exhaust
Benzene | 1.4647e-08 | biosphere3 | None | kilogram | air::low population density, long-term | biosphere |  | direct - exhaust
Benzene | 4.7477e-09 | biosphere3 | None | kilogram | air::non-urban air or from high stacks | biosphere |  | direct - exhaust
Benzene | 3.0816e-09 | biosphere3 | None | kilogram | air::urban air close to ground | biosphere |  | direct - exhaust
Carbon dioxide, fossil | 0.089262 | biosphere3 | None | kilogram | air | biosphere |  | direct - exhaust
Carbon monoxide, fossil | 0.0001403 | biosphere3 | None | kilogram | air::low population density, long-term | biosphere |  | direct - exhaust
Carbon monoxide, fossil | 4.5478e-05 | biosphere3 | None | kilogram | air::non-urban air or from high stacks | biosphere |  | direct - exhaust
Carbon monoxide, fossil | 2.9518e-05 | biosphere3 | None | kilogram | air::urban air close to ground | biosphere |  | direct - exhaust
Dinitrogen monoxide | 1.5365e-07 | biosphere3 | None | kilogram | air::low population density, long-term | biosphere |  | direct - exhaust
Dinitrogen monoxide | 4.9806e-08 | biosphere3 | None | kilogram | air::non-urban air or from high stacks | biosphere |  | direct - exhaust
Dinitrogen monoxide | 3.2328e-08 | biosphere3 | None | kilogram | air::urban air close to ground | biosphere |  | direct - exhaust
Ethane, 1,1,1,2-tetrafluoro-, HFC-134a | 3.6522e-06 | biosphere3 | None | kilogram | air | biosphere |  | other
Hydrocarbons, chlorinated | 8.006e-06 | biosphere3 | None | kilogram | air::low population density, long-term | biosphere |  | other
Hydrocarbons, chlorinated | 2.5952e-06 | biosphere3 | None | kilogram | air::non-urban air or from high stacks | biosphere |  | other
Hydrocarbons, chlorinated | 1.6844e-06 | biosphere3 | None | kilogram | air::urban air close to ground | biosphere |  | other
Lead | 1.5026e-08 | biosphere3 | None | kilogram | air::low population density, long-term | biosphere |  | direct - exhaust
Lead | 4.8706e-09 | biosphere3 | None | kilogram | air::non-urban air or from high stacks | biosphere |  | direct - exhaust
Lead | 3.1614e-09 | biosphere3 | None | kilogram | air::urban air close to ground | biosphere |  | direct - exhaust
Methane, fossil | 0.00013323 | biosphere3 | None | kilogram | air | biosphere |  | direct - exhaust
Methane, fossil | 6.6039e-06 | biosphere3 | None | kilogram | air::low population density, long-term | biosphere |  | direct - exhaust
Methane, fossil | 2.1407e-06 | biosphere3 | None | kilogram | air::non-urban air or from high stacks | biosphere |  | direct - exhaust
Methane, fossil | 1.3894e-06 | biosphere3 | None | kilogram | air::urban air close to ground | biosphere |  | direct - exhaust
NMVOC, non-methane volatile organic compounds, unspecified origin | 1.4021e-06 | biosphere3 | None | kilogram | air::low population density, long-term | biosphere |  | direct - exhaust
NMVOC, non-methane volatile organic compounds, unspecified origin | 4.545e-07 | biosphere3 | None | kilogram | air::non-urban air or from high stacks | biosphere |  | direct - exhaust
NMVOC, non-methane volatile organic compounds, unspecified origin | 2.95e-07 | biosphere3 | None | kilogram | air::urban air close to ground | biosphere |  | direct - exhaust
Nitrogen oxides | 1.3212e-05 | biosphere3 | None | kilogram | air::low population density, long-term | biosphere |  | direct - exhaust
Nitrogen oxides | 4.2826e-06 | biosphere3 | None | kilogram | air::non-urban air or from high stacks | biosphere |  | direct - exhaust
Nitrogen oxides | 2.7797e-06 | biosphere3 | None | kilogram | air::urban air close to ground | biosphere |  | direct - exhaust
Particulates, < 2.5 um | 5.8456e-07 | biosphere3 | None | kilogram | air::low population density, long-term | biosphere |  | direct - exhaust
Particulates, < 2.5 um | 1.8949e-07 | biosphere3 | None | kilogram | air::non-urban air or from high stacks | biosphere |  | direct - exhaust
Particulates, < 2.5 um | 1.2299e-07 | biosphere3 | None | kilogram | air::urban air close to ground | biosphere |  | direct - exhaust
maintenance, passenger car | 6.1312e-06 | lci-pass_cars | RER | unit |  | technosphere | passenger car maintenance | maintenance
market for brake wear emissions, passenger car | -1.2436e-05 | lci-pass_cars | GLO | kilogram |  | technosphere | brake wear emissions, passenger car | direct - non-exhaust
market for refrigerant R134a | 6.3304e-06 | lci-pass_cars | GLO | kilogram |  | technosphere | refrigerant R134a | other
market for road | 0.00068758 | lci-pass_cars | GLO | meter-year |  | technosphere | road | road
market for road maintenance | 0.00129 | lci-pass_cars | RER | meter-year |  | technosphere | road maintenance | road
market for road wear emissions, passenger car | -1.3568e-05 | lci-pass_cars | GLO | kilogram |  | technosphere | road wear emissions, passenger car | road
market for tyre wear emissions, passenger car | -1.6738e-05 | lci-pass_cars | GLO | kilogram |  | technosphere | tyre wear emissions, passenger car | direct - non-exhaust
market for natural gas, medium pressure, vehicle grade | 0.03344 | lci-pass_cars | GLO | kilogram |  | technosphere | natural gas, medium pressure, vehicle grade | energy chain
transport, passenger car, compressed gas, Small, EURO-6 | 1 | lci-pass_cars | RER | kilometer |  | production | transport, passenger car, EURO-6 | other
Passenger car, compressed gas, Small, EURO-6d | 5e-06 | lci-pass_cars | RER | unit |  | technosphere | Passenger car, EURO-6d | other
Activity | transport, passenger car, plugin gasoline hybrid, Small, EURO-6ab
location | RER
production amount | 1
reference product | transport, passenger car, EURO-6ab
type | process
unit | kilometer
worksheet name | None
source | Sacchi, R., Bauer, C., Cox, B. and Mutel, C. carculator: an open-source tool for prospective environmental and economic life cycle assessment of vehicles. When, Where and How can battery-electric vehicles help reduce greenhouse gas emissions? Submitted to Renewable and Sustainable Energy Reviews.
description | Cradle-to-grave life cycle inventory of the transport activity using a passenger car over 1 km. carculator is a open-source parametrized truck model that produces life cycle inventories for any desired set of parameters value (lifetime, occupancy rate, power, battery size, fuel blend, etc.): to produce your own inventories, go to https://github.com/romainsacchi/carculator or contact carculator@psi.ch.
special remark
comment | Combustion engine power: 46 [kW]. Electric motor power: 37 [kW]. Power share from combustion engine: 56 [%]. Km over lifetime: 200000 [km]. Yearly mileage: 12000 [km/year]. Autonomy on a full tank/battery: 861 [km]. Tank-to-wheel efficiency: 42 [%]. Tank-to-wheel energy consumption: 1242 [kj/km]. Battery capacity: 3 [kWh]. Fuel tank capacity: 388 [kWh]. Mass of battery: 73 [kg]. Curb mass (excl. driver and cargo): 1302 [kg]. Driving mass (incl. driver and cargo): 1442 [kg].
Exchanges
name | amount | database | location | unit | categories | type | reference product | tag
1-Pentene | 1.3016e-09 | biosphere3 | None | kilogram | air::low population density, long-term | biosphere |  | other
1-Pentene | 4.5327e-10 | biosphere3 | None | kilogram | air::non-urban air or from high stacks | biosphere |  | other
1-Pentene | 2.1983e-09 | biosphere3 | None | kilogram | air::urban air close to ground | biosphere |  | other
Acetaldehyde | 1.0413e-08 | biosphere3 | None | kilogram | air::low population density, long-term | biosphere |  | other
Acetaldehyde | 3.6262e-09 | biosphere3 | None | kilogram | air::non-urban air or from high stacks | biosphere |  | other
Acetaldehyde | 1.7587e-08 | biosphere3 | None | kilogram | air::urban air close to ground | biosphere |  | other
Acetone | 7.8095e-09 | biosphere3 | None | kilogram | air::low population density, long-term | biosphere |  | other
Acetone | 2.7196e-09 | biosphere3 | None | kilogram | air::non-urban air or from high stacks | biosphere |  | other
Acetone | 1.319e-08 | biosphere3 | None | kilogram | air::urban air close to ground | biosphere |  | other
Acrolein | 2.6032e-09 | biosphere3 | None | kilogram | air::low population density, long-term | biosphere |  | other
Acrolein | 9.0655e-10 | biosphere3 | None | kilogram | air::non-urban air or from high stacks | biosphere |  | other
Acrolein | 4.3966e-09 | biosphere3 | None | kilogram | air::urban air close to ground | biosphere |  | other
Ammonia | 5.1272e-06 | biosphere3 | None | kilogram | air::low population density, long-term | biosphere |  | direct - exhaust
Ammonia | 1.5405e-06 | biosphere3 | None | kilogram | air::non-urban air or from high stacks | biosphere |  | direct - exhaust
Ammonia | 9.6745e-07 | biosphere3 | None | kilogram | air::urban air close to ground | biosphere |  | direct - exhaust
Arsenic | 4.428e-12 | biosphere3 | None | kilogram | air::low population density, long-term | biosphere |  | other
Arsenic | 1.3304e-12 | biosphere3 | None | kilogram | air::non-urban air or from high stacks | biosphere |  | other
Arsenic | 8.3552e-13 | biosphere3 | None | kilogram | air::urban air close to ground | biosphere |  | other
Benzaldehyde | 2.6032e-09 | biosphere3 | None | kilogram | air::low population density, long-term | biosphere |  | other
Benzaldehyde | 9.0655e-10 | biosphere3 | None | kilogram | air::non-urban air or from high stacks | biosphere |  | other
Benzaldehyde | 4.3966e-09 | biosphere3 | None | kilogram | air::urban air close to ground | biosphere |  | other
Benzene | 1.8175e-08 | biosphere3 | None | kilogram | air::low population density, long-term | biosphere |  | direct - exhaust
Benzene | 5.9584e-09 | biosphere3 | None | kilogram | air::non-urban air or from high stacks | biosphere |  | direct - exhaust
Benzene | 1.329e-07 | biosphere3 | None | kilogram | air::urban air close to ground | biosphere |  | direct - exhaust
Butane | 6.7682e-08 | biosphere3 | None | kilogram | air::low population density, long-term | biosphere |  | other
Butane | 2.357e-08 | biosphere3 | None | kilogram | air::non-urban air or from high stacks | biosphere |  | other
Butane | 1.1431e-07 | biosphere3 | None | kilogram | air::urban air close to ground | biosphere |  | other
Cadmium | 1.5931e-10 | biosphere3 | None | kilogram | air::low population density, long-term | biosphere |  | direct - exhaust
Cadmium | 4.7866e-11 | biosphere3 | None | kilogram | air::non-urban air or from high stacks | biosphere |  | direct - exhaust
Cadmium | 3.006e-11 | biosphere3 | None | kilogram | air::urban air close to ground | biosphere |  | direct - exhaust
Carbon dioxide, fossil | 0.068847 | biosphere3 | None | kilogram | air | biosphere |  | direct - exhaust
Carbon monoxide, fossil | 0.00010126 | biosphere3 | None | kilogram | air::low population density, long-term | biosphere |  | direct - exhaust
Carbon monoxide, fossil | 3.0424e-05 | biosphere3 | None | kilogram | air::non-urban air or from high stacks | biosphere |  | direct - exhaust
Carbon monoxide, fossil | 3.0847e-05 | biosphere3 | None | kilogram | air::urban air close to ground | biosphere |  | direct - exhaust
Chromium | 2.3583e-10 | biosphere3 | None | kilogram | air::low population density, long-term | biosphere |  | direct - exhaust
Chromium | 7.0856e-11 | biosphere3 | None | kilogram | air::non-urban air or from high stacks | biosphere |  | direct - exhaust
Chromium | 4.4498e-11 | biosphere3 | None | kilogram | air::urban air close to ground | biosphere |  | direct - exhaust
Chromium VI | 4.7228e-13 | biosphere3 | None | kilogram | air::low population density, long-term | biosphere |  | direct - exhaust
Chromium VI | 1.419e-13 | biosphere3 | None | kilogram | air::non-urban air or from high stacks | biosphere |  | direct - exhaust
Chromium VI | 8.9114e-14 | biosphere3 | None | kilogram | air::urban air close to ground | biosphere |  | direct - exhaust
Copper | 6.1967e-10 | biosphere3 | None | kilogram | air::low population density, long-term | biosphere |  | energy storage
Copper | 1.8619e-10 | biosphere3 | None | kilogram | air::non-urban air or from high stacks | biosphere |  | energy storage
Copper | 1.1693e-10 | biosphere3 | None | kilogram | air::urban air close to ground | biosphere |  | energy storage
Cyclohexane | 1.4317e-08 | biosphere3 | None | kilogram | air::low population density, long-term | biosphere |  | other
Cyclohexane | 4.986e-09 | biosphere3 | None | kilogram | air::non-urban air or from high stacks | biosphere |  | other
Cyclohexane | 2.4181e-08 | biosphere3 | None | kilogram | air::urban air close to ground | biosphere |  | other
Dinitrogen monoxide | 8.0006e-08 | biosphere3 | None | kilogram | air::low population density, long-term | biosphere |  | direct - exhaust
Dinitrogen monoxide | 2.4038e-08 | biosphere3 | None | kilogram | air::non-urban air or from high stacks | biosphere |  | direct - exhaust
Dinitrogen monoxide | 1.5096e-08 | biosphere3 | None | kilogram | air::urban air close to ground | biosphere |  | direct - exhaust
Ethane | 4.165e-08 | biosphere3 | None | kilogram | air::low population density, long-term | biosphere |  | other
Ethane | 1.4505e-08 | biosphere3 | None | kilogram | air::non-urban air or from high stacks | biosphere |  | other
Ethane | 7.0346e-08 | biosphere3 | None | kilogram | air::urban air close to ground | biosphere |  | other
Ethane, 1,1,1,2-tetrafluoro-, HFC-134a | 3.7011e-06 | biosphere3 | None | kilogram | air | biosphere |  | other
Ethene | 9.5015e-08 | biosphere3 | None | kilogram | air::low population density, long-term | biosphere |  | other
Ethene | 3.3089e-08 | biosphere3 | None | kilogram | air::non-urban air or from high stacks | biosphere |  | other
Ethene | 1.6048e-07 | biosphere3 | None | kilogram | air::urban air close to ground | biosphere |  | other
Formaldehyde | 2.2127e-08 | biosphere3 | None | kilogram | air::low population density, long-term | biosphere |  | other
Formaldehyde | 7.7057e-09 | biosphere3 | None | kilogram | air::non-urban air or from high stacks | biosphere |  | other
Formaldehyde | 3.7371e-08 | biosphere3 | None | kilogram | air::urban air close to ground | biosphere |  | other
Heptane | 9.111e-09 | biosphere3 | None | kilogram | air::low population density, long-term | biosphere |  | other
Heptane | 3.1729e-09 | biosphere3 | None | kilogram | air::non-urban air or from high stacks | biosphere |  | other
Heptane | 1.5388e-08 | biosphere3 | None | kilogram | air::urban air close to ground | biosphere |  | other
Hexane | 2.0825e-08 | biosphere3 | None | kilogram | air::low population density, long-term | biosphere |  | other
Hexane | 7.2524e-09 | biosphere3 | None | kilogram | air::non-urban air or from high stacks | biosphere |  | other
Hexane | 3.5173e-08 | biosphere3 | None | kilogram | air::urban air close to ground | biosphere |  | other
Hydrocarbons, chlorinated | 2.1226e-06 | biosphere3 | None | kilogram | air::low population density, long-term | biosphere |  | other
Hydrocarbons, chlorinated | 6.9995e-07 | biosphere3 | None | kilogram | air::non-urban air or from high stacks | biosphere |  | other
Hydrocarbons, chlorinated | 2.4561e-06 | biosphere3 | None | kilogram | air::urban air close to ground | biosphere |  | other
Lead | 1.4927e-08 | biosphere3 | None | kilogram | air::low population density, long-term | biosphere |  | direct - exhaust
Lead | 4.4849e-09 | biosphere3 | None | kilogram | air::non-urban air or from high stacks | biosphere |  | direct - exhaust
Lead | 2.8611e-09 | biosphere3 | None | kilogram | air::urban air close to ground | biosphere |  | direct - exhaust
Mercury | 1.2858e-10 | biosphere3 | None | kilogram | air::low population density, long-term | biosphere |  | direct - exhaust
Mercury | 3.8632e-11 | biosphere3 | None | kilogram | air::non-urban air or from high stacks | biosphere |  | direct - exhaust
Mercury | 2.4261e-11 | biosphere3 | None | kilogram | air::urban air close to ground | biosphere |  | direct - exhaust
Methane, fossil | 5.9709e-07 | biosphere3 | None | kilogram | air::low population density, long-term | biosphere |  | direct - exhaust
Methane, fossil | 1.794e-07 | biosphere3 | None | kilogram | air::non-urban air or from high stacks | biosphere |  | direct - exhaust
Methane, fossil | 2.1554e-07 | biosphere3 | None | kilogram | air::urban air close to ground | biosphere |  | direct - exhaust
Methyl ethyl ketone | 1.3016e-09 | biosphere3 | None | kilogram | air::low population density, long-term | biosphere |  | other
Methyl ethyl ketone | 4.5327e-10 | biosphere3 | None | kilogram | air::non-urban air or from high stacks | biosphere |  | other
Methyl ethyl ketone | 2.1983e-09 | biosphere3 | None | kilogram | air::urban air close to ground | biosphere |  | other
NMVOC, non-methane volatile organic compounds, unspecified origin | 6.612e-07 | biosphere3 | None | kilogram | air::low population density, long-term | biosphere |  | direct - exhaust
NMVOC, non-methane volatile organic compounds, unspecified origin | 2.3026e-07 | biosphere3 | None | kilogram | air::non-urban air or from high stacks | biosphere |  | direct - exhaust
NMVOC, non-methane volatile organic compounds, unspecified origin | 1.1167e-06 | biosphere3 | None | kilogram | air::urban air close to ground | biosphere |  | direct - exhaust
Nickel | 1.9192e-10 | biosphere3 | None | kilogram | air::low population density, long-term | biosphere |  | direct - exhaust
Nickel | 5.7665e-11 | biosphere3 | None | kilogram | air::non-urban air or from high stacks | biosphere |  | direct - exhaust
Nickel | 3.6214e-11 | biosphere3 | None | kilogram | air::urban air close to ground | biosphere |  | direct - exhaust
Nitrogen oxides | 1.2786e-05 | biosphere3 | None | kilogram | air::low population density, long-term | biosphere |  | direct - exhaust
Nitrogen oxides | 3.8417e-06 | biosphere3 | None | kilogram | air::non-urban air or from high stacks | biosphere |  | direct - exhaust
Nitrogen oxides | 2.9628e-06 | biosphere3 | None | kilogram | air::urban air close to ground | biosphere |  | direct - exhaust
PAH, polycyclic aromatic hydrocarbons | 5.1368e-10 | biosphere3 | None | kilogram | air::low population density, long-term | biosphere |  | direct - exhaust
PAH, polycyclic aromatic hydrocarbons | 1.5434e-10 | biosphere3 | None | kilogram | air::non-urban air or from high stacks | biosphere |  | direct - exhaust
PAH, polycyclic aromatic hydrocarbons | 9.6925e-11 | biosphere3 | None | kilogram | air::urban air close to ground | biosphere |  | direct - exhaust
Particulates, < 2.5 um | 2.7154e-07 | biosphere3 | None | kilogram | air::low population density, long-term | biosphere |  | direct - exhaust
Particulates, < 2.5 um | 8.1587e-08 | biosphere3 | None | kilogram | air::non-urban air or from high stacks | biosphere |  | direct - exhaust
Particulates, < 2.5 um | 5.1237e-08 | biosphere3 | None | kilogram | air::urban air close to ground | biosphere |  | direct - exhaust
Pentane | 2.8635e-08 | biosphere3 | None | kilogram | air::low population density, long-term | biosphere |  | other
Pentane | 9.972e-09 | biosphere3 | None | kilogram | air::non-urban air or from high stacks | biosphere |  | other
Pentane | 4.8363e-08 | biosphere3 | None | kilogram | air::urban air close to ground | biosphere |  | other
Propane | 9.111e-09 | biosphere3 | None | kilogram | air::low population density, long-term | biosphere |  | other
Propane | 3.1729e-09 | biosphere3 | None | kilogram | air::non-urban air or from high stacks | biosphere |  | other
Propane | 1.5388e-08 | biosphere3 | None | kilogram | air::urban air close to ground | biosphere |  | other
Propene | 4.946e-08 | biosphere3 | None | kilogram | air::low population density, long-term | biosphere |  | other
Propene | 1.7224e-08 | biosphere3 | None | kilogram | air::non-urban air or from high stacks | biosphere |  | other
Propene | 8.3536e-08 | biosphere3 | None | kilogram | air::urban air close to ground | biosphere |  | other
Selenium | 2.9541e-12 | biosphere3 | None | kilogram | air::low population density, long-term | biosphere |  | direct - exhaust
Selenium | 8.8759e-13 | biosphere3 | None | kilogram | air::non-urban air or from high stacks | biosphere |  | direct - exhaust
Selenium | 5.5741e-13 | biosphere3 | None | kilogram | air::urban air close to ground | biosphere |  | direct - exhaust
Styrene | 1.3016e-08 | biosphere3 | None | kilogram | air::low population density, long-term | biosphere |  | other
Styrene | 4.5327e-09 | biosphere3 | None | kilogram | air::non-urban air or from high stacks | biosphere |  | other
Styrene | 2.1983e-08 | biosphere3 | None | kilogram | air::urban air close to ground | biosphere |  | other
Sulfur dioxide | 4.3851e-07 | biosphere3 | None | kilogram | air | biosphere |  | direct - exhaust
Toluene | 1.4317e-07 | biosphere3 | None | kilogram | air::low population density, long-term | biosphere |  | other
Toluene | 4.986e-08 | biosphere3 | None | kilogram | air::non-urban air or from high stacks | biosphere |  | other
Toluene | 2.4181e-07 | biosphere3 | None | kilogram | air::urban air close to ground | biosphere |  | other
Zinc | 3.1862e-08 | biosphere3 | None | kilogram | air::low population density, long-term | biosphere |  | direct - exhaust
Zinc | 9.5731e-09 | biosphere3 | None | kilogram | air::non-urban air or from high stacks | biosphere |  | direct - exhaust
Zinc | 6.012e-09 | biosphere3 | None | kilogram | air::urban air close to ground | biosphere |  | direct - exhaust
m-Xylene | 7.0285e-08 | biosphere3 | None | kilogram | air::low population density, long-term | biosphere |  | other
m-Xylene | 2.4477e-08 | biosphere3 | None | kilogram | air::non-urban air or from high stacks | biosphere |  | other
m-Xylene | 1.1871e-07 | biosphere3 | None | kilogram | air::urban air close to ground | biosphere |  | other
maintenance, passenger car | 7.0026e-06 | lci-pass_cars | RER | unit |  | technosphere | passenger car maintenance | maintenance
market for brake wear emissions, passenger car | -7.4889e-06 | lci-pass_cars | GLO | kilogram |  | technosphere | brake wear emissions, passenger car | direct - non-exhaust
market for refrigerant R134a | 6.4152e-06 | lci-pass_cars | GLO | kilogram |  | technosphere | refrigerant R134a | other
market for road | 0.00077462 | lci-pass_cars | GLO | meter-year |  | technosphere | road | road
market for road maintenance | 0.00129 | lci-pass_cars | RER | meter-year |  | technosphere | road maintenance | road
market for road wear emissions, passenger car | -1.4824e-05 | lci-pass_cars | GLO | kilogram |  | technosphere | road wear emissions, passenger car | road
market for tyre wear emissions, passenger car | -1.7888e-05 | lci-pass_cars | GLO | kilogram |  | technosphere | tyre wear emissions, passenger car | direct - non-exhaust
o-Xylene | 2.9936e-08 | biosphere3 | None | kilogram | air::low population density, long-term | biosphere |  | other
o-Xylene | 1.0425e-08 | biosphere3 | None | kilogram | air::non-urban air or from high stacks | biosphere |  | other
o-Xylene | 5.0561e-08 | biosphere3 | None | kilogram | air::urban air close to ground | biosphere |  | other
market for petrol, low-sulfur | 0.021926 | lci-pass_cars | Europe without Switzerland | kilogram |  | technosphere | petrol, low-sulfur | energy chain
market group for electricity, low voltage | 0.10205 | lci-pass_cars | RER | kilowatt hour |  | technosphere | electricity, low voltage | energy chain
transport, passenger car, plugin gasoline hybrid, Small, EURO-6ab | 1 | lci-pass_cars | RER | kilometer |  | production | transport, passenger car, EURO-6ab | other
Passenger car, plugin gasoline hybrid, Small, EURO-6ab | 5e-06 | lci-pass_cars | RER | unit |  | technosphere | Passenger car, EURO-6ab | other
Activity | transport, passenger car, plugin gasoline hybrid, Small, EURO-6
location | RER
production amount | 1
reference product | transport, passenger car, EURO-6
type | process
unit | kilometer
worksheet name | None
source | Sacchi, R., Bauer, C., Cox, B. and Mutel, C. carculator: an open-source tool for prospective environmental and economic life cycle assessment of vehicles. When, Where and How can battery-electric vehicles help reduce greenhouse gas emissions? Submitted to Renewable and Sustainable Energy Reviews.
description | Cradle-to-grave life cycle inventory of the transport activity using a passenger car over 1 km. carculator is a open-source parametrized truck model that produces life cycle inventories for any desired set of parameters value (lifetime, occupancy rate, power, battery size, fuel blend, etc.): to produce your own inventories, go to https://github.com/romainsacchi/carculator or contact carculator@psi.ch.
special remark
comment | Combustion engine power: 36 [kW]. Electric motor power: 49 [kW]. Power share from combustion engine: 42 [%]. Km over lifetime: 200000 [km]. Yearly mileage: 12000 [km/year]. Autonomy on a full tank/battery: 1002 [km]. Tank-to-wheel efficiency: 50 [%]. Tank-to-wheel energy consumption: 1077 [kj/km]. Battery capacity: 6 [kWh]. Fuel tank capacity: 447 [kWh]. Mass of battery: 77 [kg]. Curb mass (excl. driver and cargo): 1316 [kg]. Driving mass (incl. driver and cargo): 1456 [kg].
Exchanges
name | amount | database | location | unit | categories | type | reference product | tag
1-Pentene | 9.9114e-10 | biosphere3 | None | kilogram | air::low population density, long-term | biosphere |  | other
1-Pentene | 3.4116e-10 | biosphere3 | None | kilogram | air::non-urban air or from high stacks | biosphere |  | other
1-Pentene | 1.6651e-09 | biosphere3 | None | kilogram | air::urban air close to ground | biosphere |  | other
Acetaldehyde | 7.9291e-09 | biosphere3 | None | kilogram | air::low population density, long-term | biosphere |  | other
Acetaldehyde | 2.7292e-09 | biosphere3 | None | kilogram | air::non-urban air or from high stacks | biosphere |  | other
Acetaldehyde | 1.3321e-08 | biosphere3 | None | kilogram | air::urban air close to ground | biosphere |  | other
Acetone | 5.9468e-09 | biosphere3 | None | kilogram | air::low population density, long-term | biosphere |  | other
Acetone | 2.0469e-09 | biosphere3 | None | kilogram | air::non-urban air or from high stacks | biosphere |  | other
Acetone | 9.9904e-09 | biosphere3 | None | kilogram | air::urban air close to ground | biosphere |  | other
Acrolein | 1.9823e-09 | biosphere3 | None | kilogram | air::low population density, long-term | biosphere |  | other
Acrolein | 6.8231e-10 | biosphere3 | None | kilogram | air::non-urban air or from high stacks | biosphere |  | other
Acrolein | 3.3301e-09 | biosphere3 | None | kilogram | air::urban air close to ground | biosphere |  | other
Ammonia | 3.9165e-06 | biosphere3 | None | kilogram | air::low population density, long-term | biosphere |  | direct - exhaust
Ammonia | 1.1781e-06 | biosphere3 | None | kilogram | air::non-urban air or from high stacks | biosphere |  | direct - exhaust
Ammonia | 7.4072e-07 | biosphere3 | None | kilogram | air::urban air close to ground | biosphere |  | direct - exhaust
Arsenic | 3.3824e-12 | biosphere3 | None | kilogram | air::low population density, long-term | biosphere |  | other
Arsenic | 1.0175e-12 | biosphere3 | None | kilogram | air::non-urban air or from high stacks | biosphere |  | other
Arsenic | 6.3971e-13 | biosphere3 | None | kilogram | air::urban air close to ground | biosphere |  | other
Benzaldehyde | 1.9823e-09 | biosphere3 | None | kilogram | air::low population density, long-term | biosphere |  | other
Benzaldehyde | 6.8231e-10 | biosphere3 | None | kilogram | air::non-urban air or from high stacks | biosphere |  | other
Benzaldehyde | 3.3301e-09 | biosphere3 | None | kilogram | air::urban air close to ground | biosphere |  | other
Benzene | 1.3984e-08 | biosphere3 | None | kilogram | air::low population density, long-term | biosphere |  | direct - exhaust
Benzene | 4.5507e-09 | biosphere3 | None | kilogram | air::non-urban air or from high stacks | biosphere |  | direct - exhaust
Benzene | 1.0118e-07 | biosphere3 | None | kilogram | air::urban air close to ground | biosphere |  | direct - exhaust
Butane | 5.1539e-08 | biosphere3 | None | kilogram | air::low population density, long-term | biosphere |  | other
Butane | 1.774e-08 | biosphere3 | None | kilogram | air::non-urban air or from high stacks | biosphere |  | other
Butane | 8.6583e-08 | biosphere3 | None | kilogram | air::urban air close to ground | biosphere |  | other
Cadmium | 1.2169e-10 | biosphere3 | None | kilogram | air::low population density, long-term | biosphere |  | direct - exhaust
Cadmium | 3.6606e-11 | biosphere3 | None | kilogram | air::non-urban air or from high stacks | biosphere |  | direct - exhaust
Cadmium | 2.3015e-11 | biosphere3 | None | kilogram | air::urban air close to ground | biosphere |  | direct - exhaust
Carbon dioxide, fossil | 0.052617 | biosphere3 | None | kilogram | air | biosphere |  | direct - exhaust
Carbon monoxide, fossil | 8.7311e-05 | biosphere3 | None | kilogram | air::low population density, long-term | biosphere |  | direct - exhaust
Carbon monoxide, fossil | 2.6264e-05 | biosphere3 | None | kilogram | air::non-urban air or from high stacks | biosphere |  | direct - exhaust
Carbon monoxide, fossil | 2.5455e-05 | biosphere3 | None | kilogram | air::urban air close to ground | biosphere |  | direct - exhaust
Chromium | 1.8014e-10 | biosphere3 | None | kilogram | air::low population density, long-term | biosphere |  | direct - exhaust
Chromium | 5.4188e-11 | biosphere3 | None | kilogram | air::non-urban air or from high stacks | biosphere |  | direct - exhaust
Chromium | 3.4069e-11 | biosphere3 | None | kilogram | air::urban air close to ground | biosphere |  | direct - exhaust
Chromium VI | 3.6075e-13 | biosphere3 | None | kilogram | air::low population density, long-term | biosphere |  | direct - exhaust
Chromium VI | 1.0852e-13 | biosphere3 | None | kilogram | air::non-urban air or from high stacks | biosphere |  | direct - exhaust
Chromium VI | 6.8229e-14 | biosphere3 | None | kilogram | air::urban air close to ground | biosphere |  | direct - exhaust
Copper | 4.7334e-10 | biosphere3 | None | kilogram | air::low population density, long-term | biosphere |  | energy storage
Copper | 1.4239e-10 | biosphere3 | None | kilogram | air::non-urban air or from high stacks | biosphere |  | energy storage
Copper | 8.9523e-11 | biosphere3 | None | kilogram | air::urban air close to ground | biosphere |  | energy storage
Cyclohexane | 1.0903e-08 | biosphere3 | None | kilogram | air::low population density, long-term | biosphere |  | other
Cyclohexane | 3.7527e-09 | biosphere3 | None | kilogram | air::non-urban air or from high stacks | biosphere |  | other
Cyclohexane | 1.8316e-08 | biosphere3 | None | kilogram | air::urban air close to ground | biosphere |  | other
Dinitrogen monoxide | 6.1113e-08 | biosphere3 | None | kilogram | air::low population density, long-term | biosphere |  | direct - exhaust
Dinitrogen monoxide | 1.8384e-08 | biosphere3 | None | kilogram | air::non-urban air or from high stacks | biosphere |  | direct - exhaust
Dinitrogen monoxide | 1.1558e-08 | biosphere3 | None | kilogram | air::urban air close to ground | biosphere |  | direct - exhaust
Ethane | 3.1716e-08 | biosphere3 | None | kilogram | air::low population density, long-term | biosphere |  | other
Ethane | 1.0917e-08 | biosphere3 | None | kilogram | air::non-urban air or from high stacks | biosphere |  | other
Ethane | 5.3282e-08 | biosphere3 | None | kilogram | air::urban air close to ground | biosphere |  | other
Ethane, 1,1,1,2-tetrafluoro-, HFC-134a | 3.6522e-06 | biosphere3 | None | kilogram | air | biosphere |  | other
Ethene | 7.2353e-08 | biosphere3 | None | kilogram | air::low population density, long-term | biosphere |  | other
Ethene | 2.4904e-08 | biosphere3 | None | kilogram | air::non-urban air or from high stacks | biosphere |  | other
Ethene | 1.2155e-07 | biosphere3 | None | kilogram | air::urban air close to ground | biosphere |  | other
Formaldehyde | 1.6849e-08 | biosphere3 | None | kilogram | air::low population density, long-term | biosphere |  | other
Formaldehyde | 5.7997e-09 | biosphere3 | None | kilogram | air::non-urban air or from high stacks | biosphere |  | other
Formaldehyde | 2.8306e-08 | biosphere3 | None | kilogram | air::urban air close to ground | biosphere |  | other
Heptane | 6.938e-09 | biosphere3 | None | kilogram | air::low population density, long-term | biosphere |  | other
Heptane | 2.3881e-09 | biosphere3 | None | kilogram | air::non-urban air or from high stacks | biosphere |  | other
Heptane | 1.1655e-08 | biosphere3 | None | kilogram | air::urban air close to ground | biosphere |  | other
Hexane | 1.5858e-08 | biosphere3 | None | kilogram | air::low population density, long-term | biosphere |  | other
Hexane | 5.4585e-09 | biosphere3 | None | kilogram | air::non-urban air or from high stacks | biosphere |  | other
Hexane | 2.6641e-08 | biosphere3 | None | kilogram | air::urban air close to ground | biosphere |  | other
Hydrocarbons, chlorinated | 1.6316e-06 | biosphere3 | None | kilogram | air::low population density, long-term | biosphere |  | other
Hydrocarbons, chlorinated | 5.3381e-07 | biosphere3 | None | kilogram | air::non-urban air or from high stacks | biosphere |  | other
Hydrocarbons, chlorinated | 1.8645e-06 | biosphere3 | None | kilogram | air::urban air close to ground | biosphere |  | other
Lead | 1.1402e-08 | biosphere3 | None | kilogram | air::low population density, long-term | biosphere |  | direct - exhaust
Lead | 3.4299e-09 | biosphere3 | None | kilogram | air::non-urban air or from high stacks | biosphere |  | direct - exhaust
Lead | 2.19e-09 | biosphere3 | None | kilogram | air::urban air close to ground | biosphere |  | direct - exhaust
Mercury | 9.8213e-11 | biosphere3 | None | kilogram | air::low population density, long-term | biosphere |  | direct - exhaust
Mercury | 2.9544e-11 | biosphere3 | None | kilogram | air::non-urban air or from high stacks | biosphere |  | direct - exhaust
Mercury | 1.8575e-11 | biosphere3 | None | kilogram | air::urban air close to ground | biosphere |  | direct - exhaust
Methane, fossil | 4.6577e-07 | biosphere3 | None | kilogram | air::low population density, long-term | biosphere |  | direct - exhaust
Methane, fossil | 1.4011e-07 | biosphere3 | None | kilogram | air::non-urban air or from high stacks | biosphere |  | direct - exhaust
Methane, fossil | 1.6644e-07 | biosphere3 | None | kilogram | air::urban air close to ground | biosphere |  | direct - exhaust
Methyl ethyl ketone | 9.9114e-10 | biosphere3 | None | kilogram | air::low population density, long-term | biosphere |  | other
Methyl ethyl ketone | 3.4116e-10 | biosphere3 | None | kilogram | air::non-urban air or from high stacks | biosphere |  | other
Methyl ethyl ketone | 1.6651e-09 | biosphere3 | None | kilogram | air::urban air close to ground | biosphere |  | other
NMVOC, non-methane volatile organic compounds, unspecified origin | 5.035e-07 | biosphere3 | None | kilogram | air::low population density, long-term | biosphere |  | direct - exhaust
NMVOC, non-methane volatile organic compounds, unspecified origin | 1.7331e-07 | biosphere3 | None | kilogram | air::non-urban air or from high stacks | biosphere |  | direct - exhaust
NMVOC, non-methane volatile organic compounds, unspecified origin | 8.4585e-07 | biosphere3 | None | kilogram | air::urban air close to ground | biosphere |  | direct - exhaust
Nickel | 1.466e-10 | biosphere3 | None | kilogram | air::low population density, long-term | biosphere |  | direct - exhaust
Nickel | 4.41e-11 | biosphere3 | None | kilogram | air::non-urban air or from high stacks | biosphere |  | direct - exhaust
Nickel | 2.7727e-11 | biosphere3 | None | kilogram | air::urban air close to ground | biosphere |  | direct - exhaust
Nitrogen oxides | 5.5432e-06 | biosphere3 | None | kilogram | air::low population density, long-term | biosphere |  | direct - exhaust
Nitrogen oxides | 1.6675e-06 | biosphere3 | None | kilogram | air::non-urban air or from high stacks | biosphere |  | direct - exhaust
Nitrogen oxides | 1.3589e-06 | biosphere3 | None | kilogram | air::urban air close to ground | biosphere |  | direct - exhaust
PAH, polycyclic aromatic hydrocarbons | 3.9237e-10 | biosphere3 | None | kilogram | air::low population density, long-term | biosphere |  | direct - exhaust
PAH, polycyclic aromatic hydrocarbons | 1.1803e-10 | biosphere3 | None | kilogram | air::non-urban air or from high stacks | biosphere |  | direct - exhaust
PAH, polycyclic aromatic hydrocarbons | 7.4209e-11 | biosphere3 | None | kilogram | air::urban air close to ground | biosphere |  | direct - exhaust
Particulates, < 2.5 um | 2.2054e-07 | biosphere3 | None | kilogram | air::low population density, long-term | biosphere |  | direct - exhaust
Particulates, < 2.5 um | 6.6343e-08 | biosphere3 | None | kilogram | air::non-urban air or from high stacks | biosphere |  | direct - exhaust
Particulates, < 2.5 um | 4.1711e-08 | biosphere3 | None | kilogram | air::urban air close to ground | biosphere |  | direct - exhaust
Pentane | 2.1805e-08 | biosphere3 | None | kilogram | air::low population density, long-term | biosphere |  | other
Pentane | 7.5054e-09 | biosphere3 | None | kilogram | air::non-urban air or from high stacks | biosphere |  | other
Pentane | 3.6631e-08 | biosphere3 | None | kilogram | air::urban air close to ground | biosphere |  | other
Propane | 6.938e-09 | biosphere3 | None | kilogram | air::low population density, long-term | biosphere |  | other
Propane | 2.3881e-09 | biosphere3 | None | kilogram | air::non-urban air or from high stacks | biosphere |  | other
Propane | 1.1655e-08 | biosphere3 | None | kilogram | air::urban air close to ground | biosphere |  | other
Propene | 3.7663e-08 | biosphere3 | None | kilogram | air::low population density, long-term | biosphere |  | other
Propene | 1.2964e-08 | biosphere3 | None | kilogram | air::non-urban air or from high stacks | biosphere |  | other
Propene | 6.3272e-08 | biosphere3 | None | kilogram | air::urban air close to ground | biosphere |  | other
Selenium | 2.2565e-12 | biosphere3 | None | kilogram | air::low population density, long-term | biosphere |  | direct - exhaust
Selenium | 6.7879e-13 | biosphere3 | None | kilogram | air::non-urban air or from high stacks | biosphere |  | direct - exhaust
Selenium | 4.2677e-13 | biosphere3 | None | kilogram | air::urban air close to ground | biosphere |  | direct - exhaust
Styrene | 9.9114e-09 | biosphere3 | None | kilogram | air::low population density, long-term | biosphere |  | other
Styrene | 3.4116e-09 | biosphere3 | None | kilogram | air::non-urban air or from high stacks | biosphere |  | other
Styrene | 1.6651e-08 | biosphere3 | None | kilogram | air::urban air close to ground | biosphere |  | other
Sulfur dioxide | 3.3514e-07 | biosphere3 | None | kilogram | air | biosphere |  | direct - exhaust
Toluene | 1.0903e-07 | biosphere3 | None | kilogram | air::low population density, long-term | biosphere |  | other
Toluene | 3.7527e-08 | biosphere3 | None | kilogram | air::non-urban air or from high stacks | biosphere |  | other
Toluene | 1.8316e-07 | biosphere3 | None | kilogram | air::urban air close to ground | biosphere |  | other
Zinc | 2.4338e-08 | biosphere3 | None | kilogram | air::low population density, long-term | biosphere |  | direct - exhaust
Zinc | 7.3212e-09 | biosphere3 | None | kilogram | air::non-urban air or from high stacks | biosphere |  | direct - exhaust
Zinc | 4.603e-09 | biosphere3 | None | kilogram | air::urban air close to ground | biosphere |  | direct - exhaust
m-Xylene | 5.3521e-08 | biosphere3 | None | kilogram | air::low population density, long-term | biosphere |  | other
m-Xylene | 1.8422e-08 | biosphere3 | None | kilogram | air::non-urban air or from high stacks | biosphere |  | other
m-Xylene | 8.9913e-08 | biosphere3 | None | kilogram | air::urban air close to ground | biosphere |  | other
maintenance, passenger car | 7.0778e-06 | lci-pass_cars | RER | unit |  | technosphere | passenger car maintenance | maintenance
market for brake wear emissions, passenger car | -7.1955e-06 | lci-pass_cars | GLO | kilogram |  | technosphere | brake wear emissions, passenger car | direct - non-exhaust
market for refrigerant R134a | 6.3304e-06 | lci-pass_cars | GLO | kilogram |  | technosphere | refrigerant R134a | other
market for road | 0.00078212 | lci-pass_cars | GLO | meter-year |  | technosphere | road | road
market for road maintenance | 0.00129 | lci-pass_cars | RER | meter-year |  | technosphere | road maintenance | road
market for road wear emissions, passenger car | -1.4931e-05 | lci-pass_cars | GLO | kilogram |  | technosphere | road wear emissions, passenger car | road
market for tyre wear emissions, passenger car | -1.7985e-05 | lci-pass_cars | GLO | kilogram |  | technosphere | tyre wear emissions, passenger car | direct - non-exhaust
o-Xylene | 2.2796e-08 | biosphere3 | None | kilogram | air::low population density, long-term | biosphere |  | other
o-Xylene | 7.8466e-09 | biosphere3 | None | kilogram | air::non-urban air or from high stacks | biosphere |  | other
o-Xylene | 3.8296e-08 | biosphere3 | None | kilogram | air::urban air close to ground | biosphere |  | other
market for petrol, low-sulfur | 0.016757 | lci-pass_cars | Europe without Switzerland | kilogram |  | technosphere | petrol, low-sulfur | energy chain
market group for electricity, low voltage | 0.1185 | lci-pass_cars | RER | kilowatt hour |  | technosphere | electricity, low voltage | energy chain
transport, passenger car, plugin gasoline hybrid, Small, EURO-6 | 1 | lci-pass_cars | RER | kilometer |  | production | transport, passenger car, EURO-6 | other
Passenger car, plugin gasoline hybrid, Small, EURO-6d | 5e-06 | lci-pass_cars | RER | unit |  | technosphere | Passenger car, EURO-6d | other
Activity | transport, passenger car, plugin diesel hybrid, Small, EURO-6ab
location | RER
production amount | 1
reference product | transport, passenger car, EURO-6ab
type | process
unit | kilometer
worksheet name | None
source | Sacchi, R., Bauer, C., Cox, B. and Mutel, C. carculator: an open-source tool for prospective environmental and economic life cycle assessment of vehicles. When, Where and How can battery-electric vehicles help reduce greenhouse gas emissions? Submitted to Renewable and Sustainable Energy Reviews.
description | Cradle-to-grave life cycle inventory of the transport activity using a passenger car over 1 km. carculator is a open-source parametrized truck model that produces life cycle inventories for any desired set of parameters value (lifetime, occupancy rate, power, battery size, fuel blend, etc.): to produce your own inventories, go to https://github.com/romainsacchi/carculator or contact carculator@psi.ch.
special remark
comment | Combustion engine power: 45 [kW]. Electric motor power: 37 [kW]. Power share from combustion engine: 56 [%]. Km over lifetime: 200000 [km]. Yearly mileage: 12000 [km/year]. Autonomy on a full tank/battery: 958 [km]. Tank-to-wheel efficiency: 44 [%]. Tank-to-wheel energy consumption: 1154 [kj/km]. Battery capacity: 3 [kWh]. Fuel tank capacity: 392 [kWh]. Mass of battery: 73 [kg]. Curb mass (excl. driver and cargo): 1281 [kg]. Driving mass (incl. driver and cargo): 1421 [kg].
Exchanges
name | amount | database | location | unit | categories | type | reference product | tag
Acetaldehyde | 2.5771e-08 | biosphere3 | None | kilogram | air::low population density, long-term | biosphere |  | other
Acetaldehyde | 7.4876e-09 | biosphere3 | None | kilogram | air::non-urban air or from high stacks | biosphere |  | other
Acetaldehyde | 1.6359e-08 | biosphere3 | None | kilogram | air::urban air close to ground | biosphere |  | other
Acetone | 1.1711e-08 | biosphere3 | None | kilogram | air::low population density, long-term | biosphere |  | other
Acetone | 3.4024e-09 | biosphere3 | None | kilogram | air::non-urban air or from high stacks | biosphere |  | other
Acetone | 7.4334e-09 | biosphere3 | None | kilogram | air::urban air close to ground | biosphere |  | other
Acrolein | 1.426e-08 | biosphere3 | None | kilogram | air::low population density, long-term | biosphere |  | other
Acrolein | 4.143e-09 | biosphere3 | None | kilogram | air::non-urban air or from high stacks | biosphere |  | other
Acrolein | 9.0516e-09 | biosphere3 | None | kilogram | air::urban air close to ground | biosphere |  | other
Ammonia | 2.2709e-06 | biosphere3 | None | kilogram | air::low population density, long-term | biosphere |  | direct - exhaust
Ammonia | 6.5978e-07 | biosphere3 | None | kilogram | air::non-urban air or from high stacks | biosphere |  | direct - exhaust
Ammonia | 4.1319e-07 | biosphere3 | None | kilogram | air::urban air close to ground | biosphere |  | direct - exhaust
Arsenic | 1.338e-12 | biosphere3 | None | kilogram | air::low population density, long-term | biosphere |  | other
Arsenic | 3.8874e-13 | biosphere3 | None | kilogram | air::non-urban air or from high stacks | biosphere |  | other
Arsenic | 2.4345e-13 | biosphere3 | None | kilogram | air::urban air close to ground | biosphere |  | other
Benzaldehyde | 3.4256e-09 | biosphere3 | None | kilogram | air::low population density, long-term | biosphere |  | other
Benzaldehyde | 9.9526e-10 | biosphere3 | None | kilogram | air::non-urban air or from high stacks | biosphere |  | other
Benzaldehyde | 2.1744e-09 | biosphere3 | None | kilogram | air::urban air close to ground | biosphere |  | other
Benzene | 3.1866e-08 | biosphere3 | None | kilogram | air::low population density, long-term | biosphere |  | direct - exhaust
Benzene | 9.2582e-09 | biosphere3 | None | kilogram | air::non-urban air or from high stacks | biosphere |  | direct - exhaust
Benzene | 7.96e-09 | biosphere3 | None | kilogram | air::urban air close to ground | biosphere |  | direct - exhaust
Butane | 4.3815e-10 | biosphere3 | None | kilogram | air::low population density, long-term | biosphere |  | other
Butane | 1.273e-10 | biosphere3 | None | kilogram | air::non-urban air or from high stacks | biosphere |  | other
Butane | 2.7812e-10 | biosphere3 | None | kilogram | air::urban air close to ground | biosphere |  | other
Cadmium | 1.16e-10 | biosphere3 | None | kilogram | air::low population density, long-term | biosphere |  | direct - exhaust
Cadmium | 3.3702e-11 | biosphere3 | None | kilogram | air::non-urban air or from high stacks | biosphere |  | direct - exhaust
Cadmium | 2.1106e-11 | biosphere3 | None | kilogram | air::urban air close to ground | biosphere |  | direct - exhaust
Carbon dioxide, fossil | 0.061946 | biosphere3 | None | kilogram | air | biosphere |  | direct - exhaust
Carbon monoxide, fossil | 1.7087e-05 | biosphere3 | None | kilogram | air::low population density, long-term | biosphere |  | direct - exhaust
Carbon monoxide, fossil | 4.9645e-06 | biosphere3 | None | kilogram | air::non-urban air or from high stacks | biosphere |  | direct - exhaust
Carbon monoxide, fossil | 5.1463e-06 | biosphere3 | None | kilogram | air::urban air close to ground | biosphere |  | direct - exhaust
Chromium | 4.0083e-10 | biosphere3 | None | kilogram | air::low population density, long-term | biosphere |  | direct - exhaust
Chromium | 1.1646e-10 | biosphere3 | None | kilogram | air::non-urban air or from high stacks | biosphere |  | direct - exhaust
Chromium | 7.293e-11 | biosphere3 | None | kilogram | air::urban air close to ground | biosphere |  | direct - exhaust
Chromium VI | 8.0395e-13 | biosphere3 | None | kilogram | air::low population density, long-term | biosphere |  | direct - exhaust
Chromium VI | 2.3358e-13 | biosphere3 | None | kilogram | air::non-urban air or from high stacks | biosphere |  | direct - exhaust
Chromium VI | 1.4628e-13 | biosphere3 | None | kilogram | air::urban air close to ground | biosphere |  | direct - exhaust
Copper | 2.8311e-10 | biosphere3 | None | kilogram | air::low population density, long-term | biosphere |  | energy storage
Copper | 8.2253e-11 | biosphere3 | None | kilogram | air::non-urban air or from high stacks | biosphere |  | energy storage
Copper | 5.151e-11 | biosphere3 | None | kilogram | air::urban air close to ground | biosphere |  | energy storage
Cyclohexane | 2.5891e-09 | biosphere3 | None | kilogram | air::low population density, long-term | biosphere |  | other
Cyclohexane | 7.5223e-10 | biosphere3 | None | kilogram | air::non-urban air or from high stacks | biosphere |  | other
Cyclohexane | 1.6434e-09 | biosphere3 | None | kilogram | air::urban air close to ground | biosphere |  | other
Dinitrogen monoxide | 3.1897e-06 | biosphere3 | None | kilogram | air::low population density, long-term | biosphere |  | direct - exhaust
Dinitrogen monoxide | 9.2673e-07 | biosphere3 | None | kilogram | air::non-urban air or from high stacks | biosphere |  | direct - exhaust
Dinitrogen monoxide | 5.8036e-07 | biosphere3 | None | kilogram | air::urban air close to ground | biosphere |  | direct - exhaust
Ethane | 1.3145e-09 | biosphere3 | None | kilogram | air::low population density, long-term | biosphere |  | other
Ethane | 3.819e-10 | biosphere3 | None | kilogram | air::non-urban air or from high stacks | biosphere |  | other
Ethane | 8.3436e-10 | biosphere3 | None | kilogram | air::urban air close to ground | biosphere |  | other
Ethane, 1,1,1,2-tetrafluoro-, HFC-134a | 3.7011e-06 | biosphere3 | None | kilogram | air | biosphere |  | other
Ethene | 4.3696e-08 | biosphere3 | None | kilogram | air::low population density, long-term | biosphere |  | other
Ethene | 1.2695e-08 | biosphere3 | None | kilogram | air::non-urban air or from high stacks | biosphere |  | other
Ethene | 2.7736e-08 | biosphere3 | None | kilogram | air::urban air close to ground | biosphere |  | other
Formaldehyde | 4.7799e-08 | biosphere3 | None | kilogram | air::low population density, long-term | biosphere |  | other
Formaldehyde | 1.3887e-08 | biosphere3 | None | kilogram | air::non-urban air or from high stacks | biosphere |  | other
Formaldehyde | 3.0341e-08 | biosphere3 | None | kilogram | air::urban air close to ground | biosphere |  | other
Heptane | 7.9664e-10 | biosphere3 | None | kilogram | air::low population density, long-term | biosphere |  | other
Heptane | 2.3145e-10 | biosphere3 | None | kilogram | air::non-urban air or from high stacks | biosphere |  | other
Heptane | 5.0568e-10 | biosphere3 | None | kilogram | air::urban air close to ground | biosphere |  | other
Hydrocarbons, chlorinated | 4.7799e-06 | biosphere3 | None | kilogram | air::low population density, long-term | biosphere |  | other
Hydrocarbons, chlorinated | 1.3887e-06 | biosphere3 | None | kilogram | air::non-urban air or from high stacks | biosphere |  | other
Hydrocarbons, chlorinated | 1.0545e-06 | biosphere3 | None | kilogram | air::urban air close to ground | biosphere |  | other
Mercury | 7.0633e-11 | biosphere3 | None | kilogram | air::low population density, long-term | biosphere |  | direct - exhaust
Mercury | 2.0522e-11 | biosphere3 | None | kilogram | air::non-urban air or from high stacks | biosphere |  | direct - exhaust
Mercury | 1.2851e-11 | biosphere3 | None | kilogram | air::urban air close to ground | biosphere |  | direct - exhaust
Methane, fossil | 3.5849e-06 | biosphere3 | None | kilogram | air::low population density, long-term | biosphere |  | direct - exhaust
Methane, fossil | 1.0415e-06 | biosphere3 | None | kilogram | air::non-urban air or from high stacks | biosphere |  | direct - exhaust
Methane, fossil | 6.567e-07 | biosphere3 | None | kilogram | air::urban air close to ground | biosphere |  | direct - exhaust
Methyl ethyl ketone | 4.7799e-09 | biosphere3 | None | kilogram | air::low population density, long-term | biosphere |  | other
Methyl ethyl ketone | 1.3887e-09 | biosphere3 | None | kilogram | air::non-urban air or from high stacks | biosphere |  | other
Methyl ethyl ketone | 3.0341e-09 | biosphere3 | None | kilogram | air::urban air close to ground | biosphere |  | other
NMVOC, non-methane volatile organic compounds, unspecified origin | 2.1908e-07 | biosphere3 | None | kilogram | air::low population density, long-term | biosphere |  | direct - exhaust
NMVOC, non-methane volatile organic compounds, unspecified origin | 6.365e-08 | biosphere3 | None | kilogram | air::non-urban air or from high stacks | biosphere |  | direct - exhaust
NMVOC, non-methane volatile organic compounds, unspecified origin | 1.3906e-07 | biosphere3 | None | kilogram | air::urban air close to ground | biosphere |  | direct - exhaust
Nickel | 1.1772e-10 | biosphere3 | None | kilogram | air::low population density, long-term | biosphere |  | direct - exhaust
Nickel | 3.4203e-11 | biosphere3 | None | kilogram | air::non-urban air or from high stacks | biosphere |  | direct - exhaust
Nickel | 2.1419e-11 | biosphere3 | None | kilogram | air::urban air close to ground | biosphere |  | direct - exhaust
Nitrogen oxides | 0.00014118 | biosphere3 | None | kilogram | air::low population density, long-term | biosphere |  | direct - exhaust
Nitrogen oxides | 4.1019e-05 | biosphere3 | None | kilogram | air::non-urban air or from high stacks | biosphere |  | direct - exhaust
Nitrogen oxides | 2.5361e-05 | biosphere3 | None | kilogram | air::urban air close to ground | biosphere |  | direct - exhaust
PAH, polycyclic aromatic hydrocarbons | 7.5801e-10 | biosphere3 | None | kilogram | air::low population density, long-term | biosphere |  | direct - exhaust
PAH, polycyclic aromatic hydrocarbons | 2.2023e-10 | biosphere3 | None | kilogram | air::non-urban air or from high stacks | biosphere |  | direct - exhaust
PAH, polycyclic aromatic hydrocarbons | 1.3792e-10 | biosphere3 | None | kilogram | air::urban air close to ground | biosphere |  | direct - exhaust
Particulates, < 2.5 um | 1.5171e-07 | biosphere3 | None | kilogram | air::low population density, long-term | biosphere |  | direct - exhaust
Particulates, < 2.5 um | 4.4076e-08 | biosphere3 | None | kilogram | air::non-urban air or from high stacks | biosphere |  | direct - exhaust
Particulates, < 2.5 um | 3.2147e-08 | biosphere3 | None | kilogram | air::urban air close to ground | biosphere |  | direct - exhaust
Pentane | 1.5933e-10 | biosphere3 | None | kilogram | air::low population density, long-term | biosphere |  | other
Pentane | 4.6291e-11 | biosphere3 | None | kilogram | air::non-urban air or from high stacks | biosphere |  | other
Pentane | 1.0114e-10 | biosphere3 | None | kilogram | air::urban air close to ground | biosphere |  | other
Propane | 4.3815e-10 | biosphere3 | None | kilogram | air::low population density, long-term | biosphere |  | other
Propane | 1.273e-10 | biosphere3 | None | kilogram | air::non-urban air or from high stacks | biosphere |  | other
Propane | 2.7812e-10 | biosphere3 | None | kilogram | air::urban air close to ground | biosphere |  | other
Propene | 1.434e-08 | biosphere3 | None | kilogram | air::low population density, long-term | biosphere |  | other
Propene | 4.1662e-09 | biosphere3 | None | kilogram | air::non-urban air or from high stacks | biosphere |  | other
Propene | 9.1022e-09 | biosphere3 | None | kilogram | air::urban air close to ground | biosphere |  | other
Selenium | 1.338e-12 | biosphere3 | None | kilogram | air::low population density, long-term | biosphere |  | direct - exhaust
Selenium | 3.8874e-13 | biosphere3 | None | kilogram | air::non-urban air or from high stacks | biosphere |  | direct - exhaust
Selenium | 2.4345e-13 | biosphere3 | None | kilogram | air::urban air close to ground | biosphere |  | direct - exhaust
Styrene | 1.4738e-09 | biosphere3 | None | kilogram | air::low population density, long-term | biosphere |  | other
Styrene | 4.2819e-10 | biosphere3 | None | kilogram | air::non-urban air or from high stacks | biosphere |  | other
Styrene | 9.355e-10 | biosphere3 | None | kilogram | air::urban air close to ground | biosphere |  | other
Sulfur dioxide | 3.9331e-07 | biosphere3 | None | kilogram | air | biosphere |  | direct - exhaust
Toluene | 2.7484e-09 | biosphere3 | None | kilogram | air::low population density, long-term | biosphere |  | other
Toluene | 7.9852e-10 | biosphere3 | None | kilogram | air::non-urban air or from high stacks | biosphere |  | other
Toluene | 1.7446e-09 | biosphere3 | None | kilogram | air::urban air close to ground | biosphere |  | other
Zinc | 2.3257e-08 | biosphere3 | None | kilogram | air::low population density, long-term | biosphere |  | direct - exhaust
Zinc | 6.7571e-09 | biosphere3 | None | kilogram | air::non-urban air or from high stacks | biosphere |  | direct - exhaust
Zinc | 4.2316e-09 | biosphere3 | None | kilogram | air::urban air close to ground | biosphere |  | direct - exhaust
m-Xylene | 2.4298e-09 | biosphere3 | None | kilogram | air::low population density, long-term | biosphere |  | other
m-Xylene | 7.0594e-10 | biosphere3 | None | kilogram | air::non-urban air or from high stacks | biosphere |  | other
m-Xylene | 1.5423e-09 | biosphere3 | None | kilogram | air::urban air close to ground | biosphere |  | other
maintenance, passenger car | 6.8872e-06 | lci-pass_cars | RER | unit |  | technosphere | passenger car maintenance | maintenance
market for brake wear emissions, passenger car | -7.4007e-06 | lci-pass_cars | GLO | kilogram |  | technosphere | brake wear emissions, passenger car | direct - non-exhaust
market for refrigerant R134a | 6.4152e-06 | lci-pass_cars | GLO | kilogram |  | technosphere | refrigerant R134a | other
market for road | 0.00076309 | lci-pass_cars | GLO | meter-year |  | technosphere | road | road
market for road maintenance | 0.00129 | lci-pass_cars | RER | meter-year |  | technosphere | road maintenance | road
market for road wear emissions, passenger car | -1.4659e-05 | lci-pass_cars | GLO | kilogram |  | technosphere | road wear emissions, passenger car | road
market for tyre wear emissions, passenger car | -1.7737e-05 | lci-pass_cars | GLO | kilogram |  | technosphere | tyre wear emissions, passenger car | direct - non-exhaust
o-Xylene | 1.0755e-09 | biosphere3 | None | kilogram | air::low population density, long-term | biosphere |  | other
o-Xylene | 3.1246e-10 | biosphere3 | None | kilogram | air::non-urban air or from high stacks | biosphere |  | other
o-Xylene | 6.8266e-10 | biosphere3 | None | kilogram | air::urban air close to ground | biosphere |  | other
market for diesel, low-sulfur | 0.019665 | lci-pass_cars | Europe without Switzerland | kilogram |  | technosphere | diesel, low-sulfur | energy chain
market group for electricity, low voltage | 0.10205 | lci-pass_cars | RER | kilowatt hour |  | technosphere | electricity, low voltage | energy chain
transport, passenger car, plugin diesel hybrid, Small, EURO-6ab | 1 | lci-pass_cars | RER | kilometer |  | production | transport, passenger car, EURO-6ab | other
Passenger car, plugin diesel hybrid, Small, EURO-6ab | 5e-06 | lci-pass_cars | RER | unit |  | technosphere | Passenger car, EURO-6ab | other
Activity | transport, passenger car, plugin diesel hybrid, Small, EURO-6
location | RER
production amount | 1
reference product | transport, passenger car, EURO-6
type | process
unit | kilometer
worksheet name | None
source | Sacchi, R., Bauer, C., Cox, B. and Mutel, C. carculator: an open-source tool for prospective environmental and economic life cycle assessment of vehicles. When, Where and How can battery-electric vehicles help reduce greenhouse gas emissions? Submitted to Renewable and Sustainable Energy Reviews.
description | Cradle-to-grave life cycle inventory of the transport activity using a passenger car over 1 km. carculator is a open-source parametrized truck model that produces life cycle inventories for any desired set of parameters value (lifetime, occupancy rate, power, battery size, fuel blend, etc.): to produce your own inventories, go to https://github.com/romainsacchi/carculator or contact carculator@psi.ch.
special remark
comment | Combustion engine power: 35 [kW]. Electric motor power: 49 [kW]. Power share from combustion engine: 42 [%]. Km over lifetime: 200000 [km]. Yearly mileage: 12000 [km/year]. Autonomy on a full tank/battery: 1151 [km]. Tank-to-wheel efficiency: 51 [%]. Tank-to-wheel energy consumption: 987 [kj/km]. Battery capacity: 6 [kWh]. Fuel tank capacity: 451 [kWh]. Mass of battery: 77 [kg]. Curb mass (excl. driver and cargo): 1300 [kg]. Driving mass (incl. driver and cargo): 1440 [kg].
Exchanges
name | amount | database | location | unit | categories | type | reference product | tag
Acetaldehyde | 1.3038e-08 | biosphere3 | None | kilogram | air::low population density, long-term | biosphere |  | other
Acetaldehyde | 3.7579e-09 | biosphere3 | None | kilogram | air::non-urban air or from high stacks | biosphere |  | other
Acetaldehyde | 5.7138e-09 | biosphere3 | None | kilogram | air::urban air close to ground | biosphere |  | other
Acetone | 5.9248e-09 | biosphere3 | None | kilogram | air::low population density, long-term | biosphere |  | other
Acetone | 1.7076e-09 | biosphere3 | None | kilogram | air::non-urban air or from high stacks | biosphere |  | other
Acetone | 2.5964e-09 | biosphere3 | None | kilogram | air::urban air close to ground | biosphere |  | other
Acrolein | 7.2145e-09 | biosphere3 | None | kilogram | air::low population density, long-term | biosphere |  | other
Acrolein | 2.0793e-09 | biosphere3 | None | kilogram | air::non-urban air or from high stacks | biosphere |  | other
Acrolein | 3.1616e-09 | biosphere3 | None | kilogram | air::urban air close to ground | biosphere |  | other
Ammonia | 1.6809e-06 | biosphere3 | None | kilogram | air::low population density, long-term | biosphere |  | direct - exhaust
Ammonia | 4.8445e-07 | biosphere3 | None | kilogram | air::non-urban air or from high stacks | biosphere |  | direct - exhaust
Ammonia | 3.0372e-07 | biosphere3 | None | kilogram | air::urban air close to ground | biosphere |  | direct - exhaust
Arsenic | 9.9035e-13 | biosphere3 | None | kilogram | air::low population density, long-term | biosphere |  | other
Arsenic | 2.8543e-13 | biosphere3 | None | kilogram | air::non-urban air or from high stacks | biosphere |  | other
Arsenic | 1.7895e-13 | biosphere3 | None | kilogram | air::urban air close to ground | biosphere |  | other
Benzaldehyde | 1.7331e-09 | biosphere3 | None | kilogram | air::low population density, long-term | biosphere |  | other
Benzaldehyde | 4.995e-10 | biosphere3 | None | kilogram | air::non-urban air or from high stacks | biosphere |  | other
Benzaldehyde | 7.5949e-10 | biosphere3 | None | kilogram | air::urban air close to ground | biosphere |  | other
Benzene | 1.6122e-08 | biosphere3 | None | kilogram | air::low population density, long-term | biosphere |  | direct - exhaust
Benzene | 4.6465e-09 | biosphere3 | None | kilogram | air::non-urban air or from high stacks | biosphere |  | direct - exhaust
Benzene | 3.5353e-09 | biosphere3 | None | kilogram | air::urban air close to ground | biosphere |  | direct - exhaust
Butane | 2.2167e-10 | biosphere3 | None | kilogram | air::low population density, long-term | biosphere |  | other
Butane | 6.389e-11 | biosphere3 | None | kilogram | air::non-urban air or from high stacks | biosphere |  | other
Butane | 9.7144e-11 | biosphere3 | None | kilogram | air::urban air close to ground | biosphere |  | other
Cadmium | 8.5859e-11 | biosphere3 | None | kilogram | air::low population density, long-term | biosphere |  | direct - exhaust
Cadmium | 2.4746e-11 | biosphere3 | None | kilogram | air::non-urban air or from high stacks | biosphere |  | direct - exhaust
Cadmium | 1.5514e-11 | biosphere3 | None | kilogram | air::urban air close to ground | biosphere |  | direct - exhaust
Carbon dioxide, fossil | 0.045739 | biosphere3 | None | kilogram | air | biosphere |  | direct - exhaust
Carbon monoxide, fossil | 2.659e-06 | biosphere3 | None | kilogram | air::low population density, long-term | biosphere |  | direct - exhaust
Carbon monoxide, fossil | 7.6635e-07 | biosphere3 | None | kilogram | air::non-urban air or from high stacks | biosphere |  | direct - exhaust
Carbon monoxide, fossil | 1.0539e-06 | biosphere3 | None | kilogram | air::urban air close to ground | biosphere |  | direct - exhaust
Chromium | 2.9668e-10 | biosphere3 | None | kilogram | air::low population density, long-term | biosphere |  | direct - exhaust
Chromium | 8.5507e-11 | biosphere3 | None | kilogram | air::non-urban air or from high stacks | biosphere |  | direct - exhaust
Chromium | 5.3609e-11 | biosphere3 | None | kilogram | air::urban air close to ground | biosphere |  | direct - exhaust
Chromium VI | 5.9506e-13 | biosphere3 | None | kilogram | air::low population density, long-term | biosphere |  | direct - exhaust
Chromium VI | 1.715e-13 | biosphere3 | None | kilogram | air::non-urban air or from high stacks | biosphere |  | direct - exhaust
Chromium VI | 1.0753e-13 | biosphere3 | None | kilogram | air::urban air close to ground | biosphere |  | direct - exhaust
Copper | 2.0955e-10 | biosphere3 | None | kilogram | air::low population density, long-term | biosphere |  | energy storage
Copper | 6.0394e-11 | biosphere3 | None | kilogram | air::non-urban air or from high stacks | biosphere |  | energy storage
Copper | 3.7864e-11 | biosphere3 | None | kilogram | air::urban air close to ground | biosphere |  | energy storage
Cyclohexane | 1.3099e-09 | biosphere3 | None | kilogram | air::low population density, long-term | biosphere |  | other
Cyclohexane | 3.7753e-10 | biosphere3 | None | kilogram | air::non-urban air or from high stacks | biosphere |  | other
Cyclohexane | 5.7403e-10 | biosphere3 | None | kilogram | air::urban air close to ground | biosphere |  | other
Dinitrogen monoxide | 2.3609e-06 | biosphere3 | None | kilogram | air::low population density, long-term | biosphere |  | direct - exhaust
Dinitrogen monoxide | 6.8045e-07 | biosphere3 | None | kilogram | air::non-urban air or from high stacks | biosphere |  | direct - exhaust
Dinitrogen monoxide | 4.2661e-07 | biosphere3 | None | kilogram | air::urban air close to ground | biosphere |  | direct - exhaust
Ethane | 6.6502e-10 | biosphere3 | None | kilogram | air::low population density, long-term | biosphere |  | other
Ethane | 1.9167e-10 | biosphere3 | None | kilogram | air::non-urban air or from high stacks | biosphere |  | other
Ethane | 2.9143e-10 | biosphere3 | None | kilogram | air::urban air close to ground | biosphere |  | other
Ethane, 1,1,1,2-tetrafluoro-, HFC-134a | 3.6522e-06 | biosphere3 | None | kilogram | air | biosphere |  | other
Ethene | 2.2107e-08 | biosphere3 | None | kilogram | air::low population density, long-term | biosphere |  | other
Ethene | 6.3715e-09 | biosphere3 | None | kilogram | air::non-urban air or from high stacks | biosphere |  | other
Ethene | 9.6879e-09 | biosphere3 | None | kilogram | air::urban air close to ground | biosphere |  | other
Formaldehyde | 2.4183e-08 | biosphere3 | None | kilogram | air::low population density, long-term | biosphere |  | other
Formaldehyde | 6.9698e-09 | biosphere3 | None | kilogram | air::non-urban air or from high stacks | biosphere |  | other
Formaldehyde | 1.0597e-08 | biosphere3 | None | kilogram | air::urban air close to ground | biosphere |  | other
Heptane | 4.0304e-10 | biosphere3 | None | kilogram | air::low population density, long-term | biosphere |  | other
Heptane | 1.1616e-10 | biosphere3 | None | kilogram | air::non-urban air or from high stacks | biosphere |  | other
Heptane | 1.7662e-10 | biosphere3 | None | kilogram | air::urban air close to ground | biosphere |  | other
Hydrocarbons, chlorinated | 2.4183e-06 | biosphere3 | None | kilogram | air::low population density, long-term | biosphere |  | other
Hydrocarbons, chlorinated | 6.9698e-07 | biosphere3 | None | kilogram | air::non-urban air or from high stacks | biosphere |  | other
Hydrocarbons, chlorinated | 4.9015e-07 | biosphere3 | None | kilogram | air::urban air close to ground | biosphere |  | other
Mercury | 5.228e-11 | biosphere3 | None | kilogram | air::low population density, long-term | biosphere |  | direct - exhaust
Mercury | 1.5068e-11 | biosphere3 | None | kilogram | air::non-urban air or from high stacks | biosphere |  | direct - exhaust
Mercury | 9.4468e-12 | biosphere3 | None | kilogram | air::urban air close to ground | biosphere |  | direct - exhaust
Methane, fossil | 1.8137e-06 | biosphere3 | None | kilogram | air::low population density, long-term | biosphere |  | direct - exhaust
Methane, fossil | 5.2273e-07 | biosphere3 | None | kilogram | air::non-urban air or from high stacks | biosphere |  | direct - exhaust
Methane, fossil | 3.29e-07 | biosphere3 | None | kilogram | air::urban air close to ground | biosphere |  | direct - exhaust
Methyl ethyl ketone | 2.4183e-09 | biosphere3 | None | kilogram | air::low population density, long-term | biosphere |  | other
Methyl ethyl ketone | 6.9698e-10 | biosphere3 | None | kilogram | air::non-urban air or from high stacks | biosphere |  | other
Methyl ethyl ketone | 1.0597e-09 | biosphere3 | None | kilogram | air::urban air close to ground | biosphere |  | other
NMVOC, non-methane volatile organic compounds, unspecified origin | 1.1084e-07 | biosphere3 | None | kilogram | air::low population density, long-term | biosphere |  | direct - exhaust
NMVOC, non-methane volatile organic compounds, unspecified origin | 3.1945e-08 | biosphere3 | None | kilogram | air::non-urban air or from high stacks | biosphere |  | direct - exhaust
NMVOC, non-methane volatile organic compounds, unspecified origin | 4.8572e-08 | biosphere3 | None | kilogram | air::urban air close to ground | biosphere |  | direct - exhaust
Nickel | 8.7134e-11 | biosphere3 | None | kilogram | air::low population density, long-term | biosphere |  | direct - exhaust
Nickel | 2.5113e-11 | biosphere3 | None | kilogram | air::non-urban air or from high stacks | biosphere |  | direct - exhaust
Nickel | 1.5745e-11 | biosphere3 | None | kilogram | air::urban air close to ground | biosphere |  | direct - exhaust
Nitrogen oxides | 7.4352e-06 | biosphere3 | None | kilogram | air::low population density, long-term | biosphere |  | direct - exhaust
Nitrogen oxides | 2.1429e-06 | biosphere3 | None | kilogram | air::non-urban air or from high stacks | biosphere |  | direct - exhaust
Nitrogen oxides | 1.7719e-06 | biosphere3 | None | kilogram | air::urban air close to ground | biosphere |  | direct - exhaust
PAH, polycyclic aromatic hydrocarbons | 5.6106e-10 | biosphere3 | None | kilogram | air::low population density, long-term | biosphere |  | direct - exhaust
PAH, polycyclic aromatic hydrocarbons | 1.617e-10 | biosphere3 | None | kilogram | air::non-urban air or from high stacks | biosphere |  | direct - exhaust
PAH, polycyclic aromatic hydrocarbons | 1.0138e-10 | biosphere3 | None | kilogram | air::urban air close to ground | biosphere |  | direct - exhaust
Particulates, < 2.5 um | 1.1111e-07 | biosphere3 | None | kilogram | air::low population density, long-term | biosphere |  | direct - exhaust
Particulates, < 2.5 um | 3.2024e-08 | biosphere3 | None | kilogram | air::non-urban air or from high stacks | biosphere |  | direct - exhaust
Particulates, < 2.5 um | 2.3539e-08 | biosphere3 | None | kilogram | air::urban air close to ground | biosphere |  | direct - exhaust
Pentane | 8.0609e-11 | biosphere3 | None | kilogram | air::low population density, long-term | biosphere |  | other
Pentane | 2.3233e-11 | biosphere3 | None | kilogram | air::non-urban air or from high stacks | biosphere |  | other
Pentane | 3.5325e-11 | biosphere3 | None | kilogram | air::urban air close to ground | biosphere |  | other
Propane | 2.2167e-10 | biosphere3 | None | kilogram | air::low population density, long-term | biosphere |  | other
Propane | 6.389e-11 | biosphere3 | None | kilogram | air::non-urban air or from high stacks | biosphere |  | other
Propane | 9.7144e-11 | biosphere3 | None | kilogram | air::urban air close to ground | biosphere |  | other
Propene | 7.2548e-09 | biosphere3 | None | kilogram | air::low population density, long-term | biosphere |  | other
Propene | 2.0909e-09 | biosphere3 | None | kilogram | air::non-urban air or from high stacks | biosphere |  | other
Propene | 3.1792e-09 | biosphere3 | None | kilogram | air::urban air close to ground | biosphere |  | other
Selenium | 9.9035e-13 | biosphere3 | None | kilogram | air::low population density, long-term | biosphere |  | direct - exhaust
Selenium | 2.8543e-13 | biosphere3 | None | kilogram | air::non-urban air or from high stacks | biosphere |  | direct - exhaust
Selenium | 1.7895e-13 | biosphere3 | None | kilogram | air::urban air close to ground | biosphere |  | direct - exhaust
Styrene | 7.4563e-10 | biosphere3 | None | kilogram | air::low population density, long-term | biosphere |  | other
Styrene | 2.149e-10 | biosphere3 | None | kilogram | air::non-urban air or from high stacks | biosphere |  | other
Styrene | 3.2676e-10 | biosphere3 | None | kilogram | air::urban air close to ground | biosphere |  | other
Sulfur dioxide | 2.9041e-07 | biosphere3 | None | kilogram | air | biosphere |  | direct - exhaust
Toluene | 1.3905e-09 | biosphere3 | None | kilogram | air::low population density, long-term | biosphere |  | other
Toluene | 4.0076e-10 | biosphere3 | None | kilogram | air::non-urban air or from high stacks | biosphere |  | other
Toluene | 6.0936e-10 | biosphere3 | None | kilogram | air::urban air close to ground | biosphere |  | other
Zinc | 1.7214e-08 | biosphere3 | None | kilogram | air::low population density, long-term | biosphere |  | direct - exhaust
Zinc | 4.9614e-09 | biosphere3 | None | kilogram | air::non-urban air or from high stacks | biosphere |  | direct - exhaust
Zinc | 3.1105e-09 | biosphere3 | None | kilogram | air::urban air close to ground | biosphere |  | direct - exhaust
m-Xylene | 1.2293e-09 | biosphere3 | None | kilogram | air::low population density, long-term | biosphere |  | other
m-Xylene | 3.543e-10 | biosphere3 | None | kilogram | air::non-urban air or from high stacks | biosphere |  | other
m-Xylene | 5.3871e-10 | biosphere3 | None | kilogram | air::urban air close to ground | biosphere |  | other
maintenance, passenger car | 6.9932e-06 | lci-pass_cars | RER | unit |  | technosphere | passenger car maintenance | maintenance
market for brake wear emissions, passenger car | -7.1334e-06 | lci-pass_cars | GLO | kilogram |  | technosphere | brake wear emissions, passenger car | direct - non-exhaust
market for refrigerant R134a | 6.3304e-06 | lci-pass_cars | GLO | kilogram |  | technosphere | refrigerant R134a | other
market for road | 0.00077368 | lci-pass_cars | GLO | meter-year |  | technosphere | road | road
market for road maintenance | 0.00129 | lci-pass_cars | RER | meter-year |  | technosphere | road maintenance | road
market for road wear emissions, passenger car | -1.4811e-05 | lci-pass_cars | GLO | kilogram |  | technosphere | road wear emissions, passenger car | road
market for tyre wear emissions, passenger car | -1.7876e-05 | lci-pass_cars | GLO | kilogram |  | technosphere | tyre wear emissions, passenger car | direct - non-exhaust
o-Xylene | 5.4411e-10 | biosphere3 | None | kilogram | air::low population density, long-term | biosphere |  | other
o-Xylene | 1.5682e-10 | biosphere3 | None | kilogram | air::non-urban air or from high stacks | biosphere |  | other
o-Xylene | 2.3844e-10 | biosphere3 | None | kilogram | air::urban air close to ground | biosphere |  | other
market for diesel, low-sulfur | 0.01452 | lci-pass_cars | Europe without Switzerland | kilogram |  | technosphere | diesel, low-sulfur | energy chain
market group for electricity, low voltage | 0.1185 | lci-pass_cars | RER | kilowatt hour |  | technosphere | electricity, low voltage | energy chain
transport, passenger car, plugin diesel hybrid, Small, EURO-6 | 1 | lci-pass_cars | RER | kilometer |  | production | transport, passenger car, EURO-6 | other
Passenger car, plugin diesel hybrid, Small, EURO-6d | 5e-06 | lci-pass_cars | RER | unit |  | technosphere | Passenger car, EURO-6d | other
Activity | transport, passenger car, fuel cell electric, Small
location | RER
production amount | 1
reference product | transport, passenger car
type | process
unit | kilometer
worksheet name | None
source | Sacchi, R., Bauer, C., Cox, B. and Mutel, C. carculator: an open-source tool for prospective environmental and economic life cycle assessment of vehicles. When, Where and How can battery-electric vehicles help reduce greenhouse gas emissions? Submitted to Renewable and Sustainable Energy Reviews.
description | Cradle-to-grave life cycle inventory of the transport activity using a passenger car over 1 km. carculator is a open-source parametrized truck model that produces life cycle inventories for any desired set of parameters value (lifetime, occupancy rate, power, battery size, fuel blend, etc.): to produce your own inventories, go to https://github.com/romainsacchi/carculator or contact carculator@psi.ch.
special remark
comment | Electric motor power: 78 [kW]. Km over lifetime: 200000 [km]. Yearly mileage: 12000 [km/year]. Autonomy on a full tank/battery: 458 [km]. Tank-to-wheel efficiency: 38 [%]. Tank-to-wheel energy consumption: 1098 [kj/km]. Fuel cell system efficiency: 50 [%]. Fuel tank capacity: 140 [kWh]. Curb mass (excl. driver and cargo): 1209 [kg]. Driving mass (incl. driver and cargo): 1349 [kg].
Exchanges
name | amount | database | location | unit | categories | type | reference product | tag
Ethane, 1,1,1,2-tetrafluoro-, HFC-134a | 3.6522e-06 | biosphere3 | None | kilogram | air | biosphere |  | other
maintenance, passenger car | 6.5043e-06 | lci-pass_cars | RER | unit |  | technosphere | passenger car maintenance | maintenance
market for brake wear emissions, passenger car | -6.4316e-06 | lci-pass_cars | GLO | kilogram |  | technosphere | brake wear emissions, passenger car | direct - non-exhaust
market for refrigerant R134a | 6.3304e-06 | lci-pass_cars | GLO | kilogram |  | technosphere | refrigerant R134a | other
market for road | 0.00072484 | lci-pass_cars | GLO | meter-year |  | technosphere | road | road
market for road maintenance | 0.00129 | lci-pass_cars | RER | meter-year |  | technosphere | road maintenance | road
market for road wear emissions, passenger car | -1.411e-05 | lci-pass_cars | GLO | kilogram |  | technosphere | road wear emissions, passenger car | road
market for tyre wear emissions, passenger car | -1.7237e-05 | lci-pass_cars | GLO | kilogram |  | technosphere | tyre wear emissions, passenger car | direct - non-exhaust
market for hydrogen, gaseous | 0.0091539 | lci-pass_cars | GLO | kilogram |  | technosphere | hydrogen, gaseous | energy chain
transport, passenger car, fuel cell electric, Small | 1 | lci-pass_cars | RER | kilometer |  | production | transport, passenger car | other
Passenger car, fuel cell electric, Small | 5e-06 | lci-pass_cars | RER | unit |  | technosphere | Passenger car | other
Activity | transport, passenger car, battery electric, NMC-622 battery, Small
location | RER
production amount | 1
reference product | transport, passenger car
type | process
unit | kilometer
worksheet name | None
source | Sacchi, R., Bauer, C., Cox, B. and Mutel, C. carculator: an open-source tool for prospective environmental and economic life cycle assessment of vehicles. When, Where and How can battery-electric vehicles help reduce greenhouse gas emissions? Submitted to Renewable and Sustainable Energy Reviews.
description | Cradle-to-grave life cycle inventory of the transport activity using a passenger car over 1 km. carculator is a open-source parametrized truck model that produces life cycle inventories for any desired set of parameters value (lifetime, occupancy rate, power, battery size, fuel blend, etc.): to produce your own inventories, go to https://github.com/romainsacchi/carculator or contact carculator@psi.ch.
special remark
comment | Electric motor power: 84 [kW]. Km over lifetime: 200000 [km]. Yearly mileage: 12000 [km/year]. Autonomy on a full tank/battery: 169 [km]. Tank-to-wheel efficiency: 71 [%]. Tank-to-wheel energy consumption: 590 [kj/km]. Battery capacity: 34 [kWh]. Mass of battery: 290 [kg]. Curb mass (excl. driver and cargo): 1300 [kg]. Driving mass (incl. driver and cargo): 1440 [kg].
Exchanges
name | amount | database | location | unit | categories | type | reference product | tag
Ethane, 1,1,1,2-tetrafluoro-, HFC-134a | 3.6522e-06 | biosphere3 | None | kilogram | air | biosphere |  | other
maintenance, passenger car | 6.9915e-06 | lci-pass_cars | RER | unit |  | technosphere | passenger car maintenance | maintenance
market for brake wear emissions, passenger car | -6.7786e-06 | lci-pass_cars | GLO | kilogram |  | technosphere | brake wear emissions, passenger car | direct - non-exhaust
market for refrigerant R134a | 6.3304e-06 | lci-pass_cars | GLO | kilogram |  | technosphere | refrigerant R134a | other
market for road | 0.0007735 | lci-pass_cars | GLO | meter-year |  | technosphere | road | road
market for road maintenance | 0.00129 | lci-pass_cars | RER | meter-year |  | technosphere | road maintenance | road
market for road wear emissions, passenger car | -1.4809e-05 | lci-pass_cars | GLO | kilogram |  | technosphere | road wear emissions, passenger car | road
market for tyre wear emissions, passenger car | -1.7874e-05 | lci-pass_cars | GLO | kilogram |  | technosphere | tyre wear emissions, passenger car | direct - non-exhaust
market group for electricity, low voltage | 0.19259 | lci-pass_cars | RER | kilowatt hour |  | technosphere | electricity, low voltage | energy chain
transport, passenger car, battery electric, NMC-622 battery, Small | 1 | lci-pass_cars | RER | kilometer |  | production | transport, passenger car | other
Passenger car, battery electric, NMC-622 battery, Small | 5e-06 | lci-pass_cars | RER | unit |  | technosphere | Passenger car | other
Activity | transport, passenger car, gasoline hybrid, Small, EURO-6ab
location | RER
production amount | 1
reference product | transport, passenger car, EURO-6ab
type | process
unit | kilometer
worksheet name | None
source | Sacchi, R., Bauer, C., Cox, B. and Mutel, C. carculator: an open-source tool for prospective environmental and economic life cycle assessment of vehicles. When, Where and How can battery-electric vehicles help reduce greenhouse gas emissions? Submitted to Renewable and Sustainable Energy Reviews.
description | Cradle-to-grave life cycle inventory of the transport activity using a passenger car over 1 km. carculator is a open-source parametrized truck model that produces life cycle inventories for any desired set of parameters value (lifetime, occupancy rate, power, battery size, fuel blend, etc.): to produce your own inventories, go to https://github.com/romainsacchi/carculator or contact carculator@psi.ch.
special remark
comment | Combustion engine power: 58 [kW]. Electric motor power: 19 [kW]. Power share from combustion engine: 75 [%]. Km over lifetime: 200000 [km]. Yearly mileage: 12000 [km/year]. Autonomy on a full tank/battery: 864 [km]. Tank-to-wheel efficiency: 25 [%]. Tank-to-wheel energy consumption: 1593 [kj/km]. Fuel tank capacity: 382 [kWh]. Curb mass (excl. driver and cargo): 1189 [kg]. Driving mass (incl. driver and cargo): 1329 [kg].
Exchanges
name | amount | database | location | unit | categories | type | reference product | tag
1-Pentene | 2.2641e-09 | biosphere3 | None | kilogram | air::low population density, long-term | biosphere |  | other
1-Pentene | 7.77e-10 | biosphere3 | None | kilogram | air::non-urban air or from high stacks | biosphere |  | other
1-Pentene | 3.887e-09 | biosphere3 | None | kilogram | air::urban air close to ground | biosphere |  | other
Acetaldehyde | 1.8113e-08 | biosphere3 | None | kilogram | air::low population density, long-term | biosphere |  | other
Acetaldehyde | 6.216e-09 | biosphere3 | None | kilogram | air::non-urban air or from high stacks | biosphere |  | other
Acetaldehyde | 3.1096e-08 | biosphere3 | None | kilogram | air::urban air close to ground | biosphere |  | other
Acetone | 1.3585e-08 | biosphere3 | None | kilogram | air::low population density, long-term | biosphere |  | other
Acetone | 4.662e-09 | biosphere3 | None | kilogram | air::non-urban air or from high stacks | biosphere |  | other
Acetone | 2.3322e-08 | biosphere3 | None | kilogram | air::urban air close to ground | biosphere |  | other
Acrolein | 4.5282e-09 | biosphere3 | None | kilogram | air::low population density, long-term | biosphere |  | other
Acrolein | 1.554e-09 | biosphere3 | None | kilogram | air::non-urban air or from high stacks | biosphere |  | other
Acrolein | 7.7741e-09 | biosphere3 | None | kilogram | air::urban air close to ground | biosphere |  | other
Ammonia | 8.8334e-06 | biosphere3 | None | kilogram | air::low population density, long-term | biosphere |  | direct - exhaust
Ammonia | 2.5752e-06 | biosphere3 | None | kilogram | air::non-urban air or from high stacks | biosphere |  | direct - exhaust
Ammonia | 1.6162e-06 | biosphere3 | None | kilogram | air::urban air close to ground | biosphere |  | direct - exhaust
Arsenic | 7.6288e-12 | biosphere3 | None | kilogram | air::low population density, long-term | biosphere |  | other
Arsenic | 2.224e-12 | biosphere3 | None | kilogram | air::non-urban air or from high stacks | biosphere |  | other
Arsenic | 1.3958e-12 | biosphere3 | None | kilogram | air::urban air close to ground | biosphere |  | other
Benzaldehyde | 4.5282e-09 | biosphere3 | None | kilogram | air::low population density, long-term | biosphere |  | other
Benzaldehyde | 1.554e-09 | biosphere3 | None | kilogram | air::non-urban air or from high stacks | biosphere |  | other
Benzaldehyde | 7.7741e-09 | biosphere3 | None | kilogram | air::urban air close to ground | biosphere |  | other
Benzene | 3.1486e-08 | biosphere3 | None | kilogram | air::low population density, long-term | biosphere |  | direct - exhaust
Benzene | 1.0115e-08 | biosphere3 | None | kilogram | air::non-urban air or from high stacks | biosphere |  | direct - exhaust
Benzene | 2.3578e-07 | biosphere3 | None | kilogram | air::urban air close to ground | biosphere |  | direct - exhaust
Butane | 1.1773e-07 | biosphere3 | None | kilogram | air::low population density, long-term | biosphere |  | other
Butane | 4.0404e-08 | biosphere3 | None | kilogram | air::non-urban air or from high stacks | biosphere |  | other
Butane | 2.0213e-07 | biosphere3 | None | kilogram | air::urban air close to ground | biosphere |  | other
Cadmium | 2.7446e-10 | biosphere3 | None | kilogram | air::low population density, long-term | biosphere |  | direct - exhaust
Cadmium | 8.0015e-11 | biosphere3 | None | kilogram | air::non-urban air or from high stacks | biosphere |  | direct - exhaust
Cadmium | 5.0218e-11 | biosphere3 | None | kilogram | air::urban air close to ground | biosphere |  | direct - exhaust
Carbon dioxide, fossil | 0.11745 | biosphere3 | None | kilogram | air | biosphere |  | direct - exhaust
Carbon monoxide, fossil | 0.00017445 | biosphere3 | None | kilogram | air::low population density, long-term | biosphere |  | direct - exhaust
Carbon monoxide, fossil | 5.0858e-05 | biosphere3 | None | kilogram | air::non-urban air or from high stacks | biosphere |  | direct - exhaust
Carbon monoxide, fossil | 5.2774e-05 | biosphere3 | None | kilogram | air::urban air close to ground | biosphere |  | direct - exhaust
Chromium | 4.0629e-10 | biosphere3 | None | kilogram | air::low population density, long-term | biosphere |  | direct - exhaust
Chromium | 1.1845e-10 | biosphere3 | None | kilogram | air::non-urban air or from high stacks | biosphere |  | direct - exhaust
Chromium | 7.4339e-11 | biosphere3 | None | kilogram | air::urban air close to ground | biosphere |  | direct - exhaust
Chromium VI | 8.1367e-13 | biosphere3 | None | kilogram | air::low population density, long-term | biosphere |  | direct - exhaust
Chromium VI | 2.3721e-13 | biosphere3 | None | kilogram | air::non-urban air or from high stacks | biosphere |  | direct - exhaust
Chromium VI | 1.4888e-13 | biosphere3 | None | kilogram | air::urban air close to ground | biosphere |  | direct - exhaust
Copper | 1.0676e-09 | biosphere3 | None | kilogram | air::low population density, long-term | biosphere |  | energy storage
Copper | 3.1124e-10 | biosphere3 | None | kilogram | air::non-urban air or from high stacks | biosphere |  | energy storage
Copper | 1.9534e-10 | biosphere3 | None | kilogram | air::urban air close to ground | biosphere |  | energy storage
Cyclohexane | 2.4905e-08 | biosphere3 | None | kilogram | air::low population density, long-term | biosphere |  | other
Cyclohexane | 8.5469e-09 | biosphere3 | None | kilogram | air::non-urban air or from high stacks | biosphere |  | other
Cyclohexane | 4.2757e-08 | biosphere3 | None | kilogram | air::urban air close to ground | biosphere |  | other
Dinitrogen monoxide | 1.3784e-07 | biosphere3 | None | kilogram | air::low population density, long-term | biosphere |  | direct - exhaust
Dinitrogen monoxide | 4.0184e-08 | biosphere3 | None | kilogram | air::non-urban air or from high stacks | biosphere |  | direct - exhaust
Dinitrogen monoxide | 2.522e-08 | biosphere3 | None | kilogram | air::urban air close to ground | biosphere |  | direct - exhaust
Ethane | 7.2452e-08 | biosphere3 | None | kilogram | air::low population density, long-term | biosphere |  | other
Ethane | 2.4864e-08 | biosphere3 | None | kilogram | air::non-urban air or from high stacks | biosphere |  | other
Ethane | 1.2439e-07 | biosphere3 | None | kilogram | air::urban air close to ground | biosphere |  | other
Ethane, 1,1,1,2-tetrafluoro-, HFC-134a | 3.7011e-06 | biosphere3 | None | kilogram | air | biosphere |  | other
Ethene | 1.6528e-07 | biosphere3 | None | kilogram | air::low population density, long-term | biosphere |  | other
Ethene | 5.6721e-08 | biosphere3 | None | kilogram | air::non-urban air or from high stacks | biosphere |  | other
Ethene | 2.8375e-07 | biosphere3 | None | kilogram | air::urban air close to ground | biosphere |  | other
Formaldehyde | 3.849e-08 | biosphere3 | None | kilogram | air::low population density, long-term | biosphere |  | other
Formaldehyde | 1.3209e-08 | biosphere3 | None | kilogram | air::non-urban air or from high stacks | biosphere |  | other
Formaldehyde | 6.608e-08 | biosphere3 | None | kilogram | air::urban air close to ground | biosphere |  | other
Heptane | 1.5849e-08 | biosphere3 | None | kilogram | air::low population density, long-term | biosphere |  | other
Heptane | 5.439e-09 | biosphere3 | None | kilogram | air::non-urban air or from high stacks | biosphere |  | other
Heptane | 2.7209e-08 | biosphere3 | None | kilogram | air::urban air close to ground | biosphere |  | other
Hexane | 3.6226e-08 | biosphere3 | None | kilogram | air::low population density, long-term | biosphere |  | other
Hexane | 1.2432e-08 | biosphere3 | None | kilogram | air::non-urban air or from high stacks | biosphere |  | other
Hexane | 6.2193e-08 | biosphere3 | None | kilogram | air::urban air close to ground | biosphere |  | other
Hydrocarbons, chlorinated | 3.6786e-06 | biosphere3 | None | kilogram | air::low population density, long-term | biosphere |  | other
Hydrocarbons, chlorinated | 1.1894e-06 | biosphere3 | None | kilogram | air::non-urban air or from high stacks | biosphere |  | other
Hydrocarbons, chlorinated | 4.3286e-06 | biosphere3 | None | kilogram | air::urban air close to ground | biosphere |  | other
Lead | 2.5717e-08 | biosphere3 | None | kilogram | air::low population density, long-term | biosphere |  | direct - exhaust
Lead | 7.4972e-09 | biosphere3 | None | kilogram | air::non-urban air or from high stacks | biosphere |  | direct - exhaust
Lead | 4.7845e-09 | biosphere3 | None | kilogram | air::urban air close to ground | biosphere |  | direct - exhaust
Mercury | 2.2152e-10 | biosphere3 | None | kilogram | air::low population density, long-term | biosphere |  | direct - exhaust
Mercury | 6.4579e-11 | biosphere3 | None | kilogram | air::non-urban air or from high stacks | biosphere |  | direct - exhaust
Mercury | 4.053e-11 | biosphere3 | None | kilogram | air::urban air close to ground | biosphere |  | direct - exhaust
Methane, fossil | 1.0287e-06 | biosphere3 | None | kilogram | air::low population density, long-term | biosphere |  | direct - exhaust
Methane, fossil | 2.999e-07 | biosphere3 | None | kilogram | air::non-urban air or from high stacks | biosphere |  | direct - exhaust
Methane, fossil | 3.7095e-07 | biosphere3 | None | kilogram | air::urban air close to ground | biosphere |  | direct - exhaust
Methyl ethyl ketone | 2.2641e-09 | biosphere3 | None | kilogram | air::low population density, long-term | biosphere |  | other
Methyl ethyl ketone | 7.77e-10 | biosphere3 | None | kilogram | air::non-urban air or from high stacks | biosphere |  | other
Methyl ethyl ketone | 3.887e-09 | biosphere3 | None | kilogram | air::urban air close to ground | biosphere |  | other
NMVOC, non-methane volatile organic compounds, unspecified origin | 1.1502e-06 | biosphere3 | None | kilogram | air::low population density, long-term | biosphere |  | direct - exhaust
NMVOC, non-methane volatile organic compounds, unspecified origin | 3.9471e-07 | biosphere3 | None | kilogram | air::non-urban air or from high stacks | biosphere |  | direct - exhaust
NMVOC, non-methane volatile organic compounds, unspecified origin | 1.9746e-06 | biosphere3 | None | kilogram | air::urban air close to ground | biosphere |  | direct - exhaust
Nickel | 3.3065e-10 | biosphere3 | None | kilogram | air::low population density, long-term | biosphere |  | direct - exhaust
Nickel | 9.6396e-11 | biosphere3 | None | kilogram | air::non-urban air or from high stacks | biosphere |  | direct - exhaust
Nickel | 6.0499e-11 | biosphere3 | None | kilogram | air::urban air close to ground | biosphere |  | direct - exhaust
Nitrogen oxides | 2.2029e-05 | biosphere3 | None | kilogram | air::low population density, long-term | biosphere |  | direct - exhaust
Nitrogen oxides | 6.422e-06 | biosphere3 | None | kilogram | air::non-urban air or from high stacks | biosphere |  | direct - exhaust
Nitrogen oxides | 5.0078e-06 | biosphere3 | None | kilogram | air::urban air close to ground | biosphere |  | direct - exhaust
PAH, polycyclic aromatic hydrocarbons | 8.8499e-10 | biosphere3 | None | kilogram | air::low population density, long-term | biosphere |  | direct - exhaust
PAH, polycyclic aromatic hydrocarbons | 2.58e-10 | biosphere3 | None | kilogram | air::non-urban air or from high stacks | biosphere |  | direct - exhaust
PAH, polycyclic aromatic hydrocarbons | 1.6192e-10 | biosphere3 | None | kilogram | air::urban air close to ground | biosphere |  | direct - exhaust
Particulates, < 2.5 um | 4.6783e-07 | biosphere3 | None | kilogram | air::low population density, long-term | biosphere |  | direct - exhaust
Particulates, < 2.5 um | 1.3639e-07 | biosphere3 | None | kilogram | air::non-urban air or from high stacks | biosphere |  | direct - exhaust
Particulates, < 2.5 um | 8.5598e-08 | biosphere3 | None | kilogram | air::urban air close to ground | biosphere |  | direct - exhaust
Pentane | 4.9811e-08 | biosphere3 | None | kilogram | air::low population density, long-term | biosphere |  | other
Pentane | 1.7094e-08 | biosphere3 | None | kilogram | air::non-urban air or from high stacks | biosphere |  | other
Pentane | 8.5515e-08 | biosphere3 | None | kilogram | air::urban air close to ground | biosphere |  | other
Propane | 1.5849e-08 | biosphere3 | None | kilogram | air::low population density, long-term | biosphere |  | other
Propane | 5.439e-09 | biosphere3 | None | kilogram | air::non-urban air or from high stacks | biosphere |  | other
Propane | 2.7209e-08 | biosphere3 | None | kilogram | air::urban air close to ground | biosphere |  | other
Propene | 8.6037e-08 | biosphere3 | None | kilogram | air::low population density, long-term | biosphere |  | other
Propene | 2.9526e-08 | biosphere3 | None | kilogram | air::non-urban air or from high stacks | biosphere |  | other
Propene | 1.4771e-07 | biosphere3 | None | kilogram | air::urban air close to ground | biosphere |  | other
Selenium | 5.0895e-12 | biosphere3 | None | kilogram | air::low population density, long-term | biosphere |  | direct - exhaust
Selenium | 1.4837e-12 | biosphere3 | None | kilogram | air::non-urban air or from high stacks | biosphere |  | direct - exhaust
Selenium | 9.3121e-13 | biosphere3 | None | kilogram | air::urban air close to ground | biosphere |  | direct - exhaust
Styrene | 2.2641e-08 | biosphere3 | None | kilogram | air::low population density, long-term | biosphere |  | other
Styrene | 7.77e-09 | biosphere3 | None | kilogram | air::non-urban air or from high stacks | biosphere |  | other
Styrene | 3.887e-08 | biosphere3 | None | kilogram | air::urban air close to ground | biosphere |  | other
Sulfur dioxide | 7.4807e-07 | biosphere3 | None | kilogram | air | biosphere |  | direct - exhaust
Toluene | 2.4905e-07 | biosphere3 | None | kilogram | air::low population density, long-term | biosphere |  | other
Toluene | 8.5469e-08 | biosphere3 | None | kilogram | air::non-urban air or from high stacks | biosphere |  | other
Toluene | 4.2757e-07 | biosphere3 | None | kilogram | air::urban air close to ground | biosphere |  | other
Zinc | 5.4893e-08 | biosphere3 | None | kilogram | air::low population density, long-term | biosphere |  | direct - exhaust
Zinc | 1.6003e-08 | biosphere3 | None | kilogram | air::non-urban air or from high stacks | biosphere |  | direct - exhaust
Zinc | 1.0044e-08 | biosphere3 | None | kilogram | air::urban air close to ground | biosphere |  | direct - exhaust
m-Xylene | 1.2226e-07 | biosphere3 | None | kilogram | air::low population density, long-term | biosphere |  | other
m-Xylene | 4.1958e-08 | biosphere3 | None | kilogram | air::non-urban air or from high stacks | biosphere |  | other
m-Xylene | 2.099e-07 | biosphere3 | None | kilogram | air::urban air close to ground | biosphere |  | other
maintenance, passenger car | 6.3974e-06 | lci-pass_cars | RER | unit |  | technosphere | passenger car maintenance | maintenance
market for brake wear emissions, passenger car | -7.1179e-06 | lci-pass_cars | GLO | kilogram |  | technosphere | brake wear emissions, passenger car | direct - non-exhaust
market for refrigerant R134a | 6.4152e-06 | lci-pass_cars | GLO | kilogram |  | technosphere | refrigerant R134a | other
market for road | 0.00071417 | lci-pass_cars | GLO | meter-year |  | technosphere | road | road
market for road maintenance | 0.00129 | lci-pass_cars | RER | meter-year |  | technosphere | road maintenance | road
market for road wear emissions, passenger car | -1.3955e-05 | lci-pass_cars | GLO | kilogram |  | technosphere | road wear emissions, passenger car | road
market for tyre wear emissions, passenger car | -1.7095e-05 | lci-pass_cars | GLO | kilogram |  | technosphere | tyre wear emissions, passenger car | direct - non-exhaust
o-Xylene | 5.2075e-08 | biosphere3 | None | kilogram | air::low population density, long-term | biosphere |  | other
o-Xylene | 1.7871e-08 | biosphere3 | None | kilogram | air::non-urban air or from high stacks | biosphere |  | other
o-Xylene | 8.9402e-08 | biosphere3 | None | kilogram | air::urban air close to ground | biosphere |  | other
market for petrol, low-sulfur | 0.037403 | lci-pass_cars | Europe without Switzerland | kilogram |  | technosphere | petrol, low-sulfur | energy chain
transport, passenger car, gasoline hybrid, Small, EURO-6ab | 1 | lci-pass_cars | RER | kilometer |  | production | transport, passenger car, EURO-6ab | other
Passenger car, gasoline hybrid, Small, EURO-6ab | 5e-06 | lci-pass_cars | RER | unit |  | technosphere | Passenger car, EURO-6ab | other
Activity | transport, passenger car, gasoline hybrid, Small, EURO-6
location | RER
production amount | 1
reference product | transport, passenger car, EURO-6
type | process
unit | kilometer
worksheet name | None
source | Sacchi, R., Bauer, C., Cox, B. and Mutel, C. carculator: an open-source tool for prospective environmental and economic life cycle assessment of vehicles. When, Where and How can battery-electric vehicles help reduce greenhouse gas emissions? Submitted to Renewable and Sustainable Energy Reviews.
description | Cradle-to-grave life cycle inventory of the transport activity using a passenger car over 1 km. carculator is a open-source parametrized truck model that produces life cycle inventories for any desired set of parameters value (lifetime, occupancy rate, power, battery size, fuel blend, etc.): to produce your own inventories, go to https://github.com/romainsacchi/carculator or contact carculator@psi.ch.
special remark
comment | Combustion engine power: 58 [kW]. Electric motor power: 19 [kW]. Power share from combustion engine: 75 [%]. Km over lifetime: 200000 [km]. Yearly mileage: 12000 [km/year]. Autonomy on a full tank/battery: 875 [km]. Tank-to-wheel efficiency: 28 [%]. Tank-to-wheel energy consumption: 1453 [kj/km]. Fuel tank capacity: 353 [kWh]. Curb mass (excl. driver and cargo): 1204 [kg]. Driving mass (incl. driver and cargo): 1344 [kg].
Exchanges
name | amount | database | location | unit | categories | type | reference product | tag
1-Pentene | 2.1407e-09 | biosphere3 | None | kilogram | air::low population density, long-term | biosphere |  | other
1-Pentene | 7.1183e-10 | biosphere3 | None | kilogram | air::non-urban air or from high stacks | biosphere |  | other
1-Pentene | 3.8295e-09 | biosphere3 | None | kilogram | air::urban air close to ground | biosphere |  | other
Acetaldehyde | 1.7126e-08 | biosphere3 | None | kilogram | air::low population density, long-term | biosphere |  | other
Acetaldehyde | 5.6946e-09 | biosphere3 | None | kilogram | air::non-urban air or from high stacks | biosphere |  | other
Acetaldehyde | 3.0636e-08 | biosphere3 | None | kilogram | air::urban air close to ground | biosphere |  | other
Acetone | 1.2844e-08 | biosphere3 | None | kilogram | air::low population density, long-term | biosphere |  | other
Acetone | 4.271e-09 | biosphere3 | None | kilogram | air::non-urban air or from high stacks | biosphere |  | other
Acetone | 2.2977e-08 | biosphere3 | None | kilogram | air::urban air close to ground | biosphere |  | other
Acrolein | 4.2814e-09 | biosphere3 | None | kilogram | air::low population density, long-term | biosphere |  | other
Acrolein | 1.4237e-09 | biosphere3 | None | kilogram | air::non-urban air or from high stacks | biosphere |  | other
Acrolein | 7.659e-09 | biosphere3 | None | kilogram | air::urban air close to ground | biosphere |  | other
Ammonia | 8.1763e-06 | biosphere3 | None | kilogram | air::low population density, long-term | biosphere |  | direct - exhaust
Ammonia | 2.2778e-06 | biosphere3 | None | kilogram | air::non-urban air or from high stacks | biosphere |  | direct - exhaust
Ammonia | 1.4258e-06 | biosphere3 | None | kilogram | air::urban air close to ground | biosphere |  | direct - exhaust
Arsenic | 7.0613e-12 | biosphere3 | None | kilogram | air::low population density, long-term | biosphere |  | other
Arsenic | 1.9672e-12 | biosphere3 | None | kilogram | air::non-urban air or from high stacks | biosphere |  | other
Arsenic | 1.2314e-12 | biosphere3 | None | kilogram | air::urban air close to ground | biosphere |  | other
Benzaldehyde | 4.2814e-09 | biosphere3 | None | kilogram | air::low population density, long-term | biosphere |  | other
Benzaldehyde | 1.4237e-09 | biosphere3 | None | kilogram | air::non-urban air or from high stacks | biosphere |  | other
Benzaldehyde | 7.659e-09 | biosphere3 | None | kilogram | air::urban air close to ground | biosphere |  | other
Benzene | 2.9767e-08 | biosphere3 | None | kilogram | air::low population density, long-term | biosphere |  | direct - exhaust
Benzene | 9.2162e-09 | biosphere3 | None | kilogram | air::non-urban air or from high stacks | biosphere |  | direct - exhaust
Benzene | 2.3507e-07 | biosphere3 | None | kilogram | air::urban air close to ground | biosphere |  | direct - exhaust
Butane | 1.1132e-07 | biosphere3 | None | kilogram | air::low population density, long-term | biosphere |  | other
Butane | 3.7015e-08 | biosphere3 | None | kilogram | air::non-urban air or from high stacks | biosphere |  | other
Butane | 1.9913e-07 | biosphere3 | None | kilogram | air::urban air close to ground | biosphere |  | other
Cadmium | 2.5405e-10 | biosphere3 | None | kilogram | air::low population density, long-term | biosphere |  | direct - exhaust
Cadmium | 7.0773e-11 | biosphere3 | None | kilogram | air::non-urban air or from high stacks | biosphere |  | direct - exhaust
Cadmium | 4.4302e-11 | biosphere3 | None | kilogram | air::urban air close to ground | biosphere |  | direct - exhaust
Carbon dioxide, fossil | 0.10712 | biosphere3 | None | kilogram | air | biosphere |  | direct - exhaust
Carbon monoxide, fossil | 0.00018228 | biosphere3 | None | kilogram | air::low population density, long-term | biosphere |  | direct - exhaust
Carbon monoxide, fossil | 5.0779e-05 | biosphere3 | None | kilogram | air::non-urban air or from high stacks | biosphere |  | direct - exhaust
Carbon monoxide, fossil | 5.2641e-05 | biosphere3 | None | kilogram | air::urban air close to ground | biosphere |  | direct - exhaust
Chromium | 3.7607e-10 | biosphere3 | None | kilogram | air::low population density, long-term | biosphere |  | direct - exhaust
Chromium | 1.0477e-10 | biosphere3 | None | kilogram | air::non-urban air or from high stacks | biosphere |  | direct - exhaust
Chromium | 6.5581e-11 | biosphere3 | None | kilogram | air::urban air close to ground | biosphere |  | direct - exhaust
Chromium VI | 7.5314e-13 | biosphere3 | None | kilogram | air::low population density, long-term | biosphere |  | direct - exhaust
Chromium VI | 2.0981e-13 | biosphere3 | None | kilogram | air::non-urban air or from high stacks | biosphere |  | direct - exhaust
Chromium VI | 1.3134e-13 | biosphere3 | None | kilogram | air::urban air close to ground | biosphere |  | direct - exhaust
Copper | 9.8819e-10 | biosphere3 | None | kilogram | air::low population density, long-term | biosphere |  | energy storage
Copper | 2.7529e-10 | biosphere3 | None | kilogram | air::non-urban air or from high stacks | biosphere |  | energy storage
Copper | 1.7232e-10 | biosphere3 | None | kilogram | air::urban air close to ground | biosphere |  | energy storage
Cyclohexane | 2.3548e-08 | biosphere3 | None | kilogram | air::low population density, long-term | biosphere |  | other
Cyclohexane | 7.8301e-09 | biosphere3 | None | kilogram | air::non-urban air or from high stacks | biosphere |  | other
Cyclohexane | 4.2124e-08 | biosphere3 | None | kilogram | air::urban air close to ground | biosphere |  | other
Dinitrogen monoxide | 1.2758e-07 | biosphere3 | None | kilogram | air::low population density, long-term | biosphere |  | direct - exhaust
Dinitrogen monoxide | 3.5543e-08 | biosphere3 | None | kilogram | air::non-urban air or from high stacks | biosphere |  | direct - exhaust
Dinitrogen monoxide | 2.2249e-08 | biosphere3 | None | kilogram | air::urban air close to ground | biosphere |  | direct - exhaust
Ethane | 6.8503e-08 | biosphere3 | None | kilogram | air::low population density, long-term | biosphere |  | other
Ethane | 2.2778e-08 | biosphere3 | None | kilogram | air::non-urban air or from high stacks | biosphere |  | other
Ethane | 1.2254e-07 | biosphere3 | None | kilogram | air::urban air close to ground | biosphere |  | other
Ethane, 1,1,1,2-tetrafluoro-, HFC-134a | 3.6522e-06 | biosphere3 | None | kilogram | air | biosphere |  | other
Ethene | 1.5627e-07 | biosphere3 | None | kilogram | air::low population density, long-term | biosphere |  | other
Ethene | 5.1963e-08 | biosphere3 | None | kilogram | air::non-urban air or from high stacks | biosphere |  | other
Ethene | 2.7955e-07 | biosphere3 | None | kilogram | air::urban air close to ground | biosphere |  | other
Formaldehyde | 3.6392e-08 | biosphere3 | None | kilogram | air::low population density, long-term | biosphere |  | other
Formaldehyde | 1.2101e-08 | biosphere3 | None | kilogram | air::non-urban air or from high stacks | biosphere |  | other
Formaldehyde | 6.5101e-08 | biosphere3 | None | kilogram | air::urban air close to ground | biosphere |  | other
Heptane | 1.4985e-08 | biosphere3 | None | kilogram | air::low population density, long-term | biosphere |  | other
Heptane | 4.9828e-09 | biosphere3 | None | kilogram | air::non-urban air or from high stacks | biosphere |  | other
Heptane | 2.6806e-08 | biosphere3 | None | kilogram | air::urban air close to ground | biosphere |  | other
Hexane | 3.4251e-08 | biosphere3 | None | kilogram | air::low population density, long-term | biosphere |  | other
Hexane | 1.1389e-08 | biosphere3 | None | kilogram | air::non-urban air or from high stacks | biosphere |  | other
Hexane | 6.1272e-08 | biosphere3 | None | kilogram | air::urban air close to ground | biosphere |  | other
Hydrocarbons, chlorinated | 3.4777e-06 | biosphere3 | None | kilogram | air::low population density, long-term | biosphere |  | other
Hydrocarbons, chlorinated | 1.0843e-06 | biosphere3 | None | kilogram | air::non-urban air or from high stacks | biosphere |  | other
Hydrocarbons, chlorinated | 4.2454e-06 | biosphere3 | None | kilogram | air::urban air close to ground | biosphere |  | other
Lead | 2.3804e-08 | biosphere3 | None | kilogram | air::low population density, long-term | biosphere |  | direct - exhaust
Lead | 6.6313e-09 | biosphere3 | None | kilogram | air::non-urban air or from high stacks | biosphere |  | direct - exhaust
Lead | 4.2292e-09 | biosphere3 | None | kilogram | air::urban air close to ground | biosphere |  | direct - exhaust
Mercury | 2.0504e-10 | biosphere3 | None | kilogram | air::low population density, long-term | biosphere |  | direct - exhaust
Mercury | 5.712e-11 | biosphere3 | None | kilogram | air::non-urban air or from high stacks | biosphere |  | direct - exhaust
Mercury | 3.5755e-11 | biosphere3 | None | kilogram | air::urban air close to ground | biosphere |  | direct - exhaust
Methane, fossil | 9.7239e-07 | biosphere3 | None | kilogram | air::low population density, long-term | biosphere |  | direct - exhaust
Methane, fossil | 2.7089e-07 | biosphere3 | None | kilogram | air::non-urban air or from high stacks | biosphere |  | direct - exhaust
Methane, fossil | 3.523e-07 | biosphere3 | None | kilogram | air::urban air close to ground | biosphere |  | direct - exhaust
Methyl ethyl ketone | 2.1407e-09 | biosphere3 | None | kilogram | air::low population density, long-term | biosphere |  | other
Methyl ethyl ketone | 7.1183e-10 | biosphere3 | None | kilogram | air::non-urban air or from high stacks | biosphere |  | other
Methyl ethyl ketone | 3.8295e-09 | biosphere3 | None | kilogram | air::urban air close to ground | biosphere |  | other
NMVOC, non-methane volatile organic compounds, unspecified origin | 1.0875e-06 | biosphere3 | None | kilogram | air::low population density, long-term | biosphere |  | direct - exhaust
NMVOC, non-methane volatile organic compounds, unspecified origin | 3.6161e-07 | biosphere3 | None | kilogram | air::non-urban air or from high stacks | biosphere |  | direct - exhaust
NMVOC, non-methane volatile organic compounds, unspecified origin | 1.9454e-06 | biosphere3 | None | kilogram | air::urban air close to ground | biosphere |  | direct - exhaust
Nickel | 3.0606e-10 | biosphere3 | None | kilogram | air::low population density, long-term | biosphere |  | direct - exhaust
Nickel | 8.5262e-11 | biosphere3 | None | kilogram | air::non-urban air or from high stacks | biosphere |  | direct - exhaust
Nickel | 5.3372e-11 | biosphere3 | None | kilogram | air::urban air close to ground | biosphere |  | direct - exhaust
Nitrogen oxides | 1.1572e-05 | biosphere3 | None | kilogram | air::low population density, long-term | biosphere |  | direct - exhaust
Nitrogen oxides | 3.2239e-06 | biosphere3 | None | kilogram | air::non-urban air or from high stacks | biosphere |  | direct - exhaust
Nitrogen oxides | 2.7423e-06 | biosphere3 | None | kilogram | air::urban air close to ground | biosphere |  | direct - exhaust
PAH, polycyclic aromatic hydrocarbons | 8.1916e-10 | biosphere3 | None | kilogram | air::low population density, long-term | biosphere |  | direct - exhaust
PAH, polycyclic aromatic hydrocarbons | 2.282e-10 | biosphere3 | None | kilogram | air::non-urban air or from high stacks | biosphere |  | direct - exhaust
PAH, polycyclic aromatic hydrocarbons | 1.4285e-10 | biosphere3 | None | kilogram | air::urban air close to ground | biosphere |  | direct - exhaust
Particulates, < 2.5 um | 4.6042e-07 | biosphere3 | None | kilogram | air::low population density, long-term | biosphere |  | direct - exhaust
Particulates, < 2.5 um | 1.2827e-07 | biosphere3 | None | kilogram | air::non-urban air or from high stacks | biosphere |  | direct - exhaust
Particulates, < 2.5 um | 8.029e-08 | biosphere3 | None | kilogram | air::urban air close to ground | biosphere |  | direct - exhaust
Pentane | 4.7096e-08 | biosphere3 | None | kilogram | air::low population density, long-term | biosphere |  | other
Pentane | 1.566e-08 | biosphere3 | None | kilogram | air::non-urban air or from high stacks | biosphere |  | other
Pentane | 8.4249e-08 | biosphere3 | None | kilogram | air::urban air close to ground | biosphere |  | other
Propane | 1.4985e-08 | biosphere3 | None | kilogram | air::low population density, long-term | biosphere |  | other
Propane | 4.9828e-09 | biosphere3 | None | kilogram | air::non-urban air or from high stacks | biosphere |  | other
Propane | 2.6806e-08 | biosphere3 | None | kilogram | air::urban air close to ground | biosphere |  | other
Propene | 8.1347e-08 | biosphere3 | None | kilogram | air::low population density, long-term | biosphere |  | other
Propene | 2.7049e-08 | biosphere3 | None | kilogram | air::non-urban air or from high stacks | biosphere |  | other
Propene | 1.4552e-07 | biosphere3 | None | kilogram | air::urban air close to ground | biosphere |  | other
Selenium | 4.7109e-12 | biosphere3 | None | kilogram | air::low population density, long-term | biosphere |  | direct - exhaust
Selenium | 1.3124e-12 | biosphere3 | None | kilogram | air::non-urban air or from high stacks | biosphere |  | direct - exhaust
Selenium | 8.215e-13 | biosphere3 | None | kilogram | air::urban air close to ground | biosphere |  | direct - exhaust
Styrene | 2.1407e-08 | biosphere3 | None | kilogram | air::low population density, long-term | biosphere |  | other
Styrene | 7.1183e-09 | biosphere3 | None | kilogram | air::non-urban air or from high stacks | biosphere |  | other
Styrene | 3.8295e-08 | biosphere3 | None | kilogram | air::urban air close to ground | biosphere |  | other
Sulfur dioxide | 6.8231e-07 | biosphere3 | None | kilogram | air | biosphere |  | direct - exhaust
Toluene | 2.3548e-07 | biosphere3 | None | kilogram | air::low population density, long-term | biosphere |  | other
Toluene | 7.8301e-08 | biosphere3 | None | kilogram | air::non-urban air or from high stacks | biosphere |  | other
Toluene | 4.2124e-07 | biosphere3 | None | kilogram | air::urban air close to ground | biosphere |  | other
Zinc | 5.081e-08 | biosphere3 | None | kilogram | air::low population density, long-term | biosphere |  | direct - exhaust
Zinc | 1.4155e-08 | biosphere3 | None | kilogram | air::non-urban air or from high stacks | biosphere |  | direct - exhaust
Zinc | 8.8604e-09 | biosphere3 | None | kilogram | air::urban air close to ground | biosphere |  | direct - exhaust
m-Xylene | 1.156e-07 | biosphere3 | None | kilogram | air::low population density, long-term | biosphere |  | other
m-Xylene | 3.8439e-08 | biosphere3 | None | kilogram | air::non-urban air or from high stacks | biosphere |  | other
m-Xylene | 2.0679e-07 | biosphere3 | None | kilogram | air::urban air close to ground | biosphere |  | other
maintenance, passenger car | 6.4757e-06 | lci-pass_cars | RER | unit |  | technosphere | passenger car maintenance | maintenance
market for brake wear emissions, passenger car | -6.8495e-06 | lci-pass_cars | GLO | kilogram |  | technosphere | brake wear emissions, passenger car | direct - non-exhaust
market for refrigerant R134a | 6.3304e-06 | lci-pass_cars | GLO | kilogram |  | technosphere | refrigerant R134a | other
market for road | 0.00072199 | lci-pass_cars | GLO | meter-year |  | technosphere | road | road
market for road maintenance | 0.00129 | lci-pass_cars | RER | meter-year |  | technosphere | road maintenance | road
market for road wear emissions, passenger car | -1.4069e-05 | lci-pass_cars | GLO | kilogram |  | technosphere | road wear emissions, passenger car | road
market for tyre wear emissions, passenger car | -1.7199e-05 | lci-pass_cars | GLO | kilogram |  | technosphere | tyre wear emissions, passenger car | direct - non-exhaust
o-Xylene | 4.9236e-08 | biosphere3 | None | kilogram | air::low population density, long-term | biosphere |  | other
o-Xylene | 1.6372e-08 | biosphere3 | None | kilogram | air::non-urban air or from high stacks | biosphere |  | other
o-Xylene | 8.8078e-08 | biosphere3 | None | kilogram | air::urban air close to ground | biosphere |  | other
market for petrol, low-sulfur | 0.034116 | lci-pass_cars | Europe without Switzerland | kilogram |  | technosphere | petrol, low-sulfur | energy chain
transport, passenger car, gasoline hybrid, Small, EURO-6 | 1 | lci-pass_cars | RER | kilometer |  | production | transport, passenger car, EURO-6 | other
Passenger car, gasoline hybrid, Small, EURO-6d | 5e-06 | lci-pass_cars | RER | unit |  | technosphere | Passenger car, EURO-6d | other
Activity | transport, passenger car, diesel hybrid, Small, EURO-6ab
location | RER
production amount | 1
reference product | transport, passenger car, EURO-6ab
type | process
unit | kilometer
worksheet name | None
source | Sacchi, R., Bauer, C., Cox, B. and Mutel, C. carculator: an open-source tool for prospective environmental and economic life cycle assessment of vehicles. When, Where and How can battery-electric vehicles help reduce greenhouse gas emissions? Submitted to Renewable and Sustainable Energy Reviews.
description | Cradle-to-grave life cycle inventory of the transport activity using a passenger car over 1 km. carculator is a open-source parametrized truck model that produces life cycle inventories for any desired set of parameters value (lifetime, occupancy rate, power, battery size, fuel blend, etc.): to produce your own inventories, go to https://github.com/romainsacchi/carculator or contact carculator@psi.ch.
special remark
comment | Combustion engine power: 58 [kW]. Electric motor power: 19 [kW]. Power share from combustion engine: 75 [%]. Km over lifetime: 200000 [km]. Yearly mileage: 12000 [km/year]. Autonomy on a full tank/battery: 1059 [km]. Tank-to-wheel efficiency: 32 [%]. Tank-to-wheel energy consumption: 1312 [kj/km]. Fuel tank capacity: 386 [kWh]. Curb mass (excl. driver and cargo): 1208 [kg]. Driving mass (incl. driver and cargo): 1348 [kg].
Exchanges
name | amount | database | location | unit | categories | type | reference product | tag
Acetaldehyde | 4.1119e-08 | biosphere3 | None | kilogram | air::low population density, long-term | biosphere |  | other
Acetaldehyde | 1.0969e-08 | biosphere3 | None | kilogram | air::non-urban air or from high stacks | biosphere |  | other
Acetaldehyde | 2.7557e-08 | biosphere3 | None | kilogram | air::urban air close to ground | biosphere |  | other
Acetone | 1.8685e-08 | biosphere3 | None | kilogram | air::low population density, long-term | biosphere |  | other
Acetone | 4.9844e-09 | biosphere3 | None | kilogram | air::non-urban air or from high stacks | biosphere |  | other
Acetone | 1.2522e-08 | biosphere3 | None | kilogram | air::urban air close to ground | biosphere |  | other
Acrolein | 2.2752e-08 | biosphere3 | None | kilogram | air::low population density, long-term | biosphere |  | other
Acrolein | 6.0694e-09 | biosphere3 | None | kilogram | air::non-urban air or from high stacks | biosphere |  | other
Acrolein | 1.5248e-08 | biosphere3 | None | kilogram | air::urban air close to ground | biosphere |  | other
Ammonia | 3.6233e-06 | biosphere3 | None | kilogram | air::low population density, long-term | biosphere |  | direct - exhaust
Ammonia | 9.6655e-07 | biosphere3 | None | kilogram | air::non-urban air or from high stacks | biosphere |  | direct - exhaust
Ammonia | 6.0169e-07 | biosphere3 | None | kilogram | air::urban air close to ground | biosphere |  | direct - exhaust
Arsenic | 2.1348e-12 | biosphere3 | None | kilogram | air::low population density, long-term | biosphere |  | other
Arsenic | 5.6949e-13 | biosphere3 | None | kilogram | air::non-urban air or from high stacks | biosphere |  | other
Arsenic | 3.5451e-13 | biosphere3 | None | kilogram | air::urban air close to ground | biosphere |  | other
Benzaldehyde | 5.4656e-09 | biosphere3 | None | kilogram | air::low population density, long-term | biosphere |  | other
Benzaldehyde | 1.458e-09 | biosphere3 | None | kilogram | air::non-urban air or from high stacks | biosphere |  | other
Benzaldehyde | 3.6629e-09 | biosphere3 | None | kilogram | air::urban air close to ground | biosphere |  | other
Benzene | 5.0843e-08 | biosphere3 | None | kilogram | air::low population density, long-term | biosphere |  | direct - exhaust
Benzene | 1.3563e-08 | biosphere3 | None | kilogram | air::non-urban air or from high stacks | biosphere |  | direct - exhaust
Benzene | 1.2284e-08 | biosphere3 | None | kilogram | air::urban air close to ground | biosphere |  | direct - exhaust
Butane | 6.9909e-10 | biosphere3 | None | kilogram | air::low population density, long-term | biosphere |  | other
Butane | 1.8649e-10 | biosphere3 | None | kilogram | air::non-urban air or from high stacks | biosphere |  | other
Butane | 4.6851e-10 | biosphere3 | None | kilogram | air::urban air close to ground | biosphere |  | other
Cadmium | 1.8508e-10 | biosphere3 | None | kilogram | air::low population density, long-term | biosphere |  | direct - exhaust
Cadmium | 4.9372e-11 | biosphere3 | None | kilogram | air::non-urban air or from high stacks | biosphere |  | direct - exhaust
Cadmium | 3.0735e-11 | biosphere3 | None | kilogram | air::urban air close to ground | biosphere |  | direct - exhaust
Carbon dioxide, fossil | 0.096176 | biosphere3 | None | kilogram | air | biosphere |  | direct - exhaust
Carbon monoxide, fossil | 2.7264e-05 | biosphere3 | None | kilogram | air::low population density, long-term | biosphere |  | direct - exhaust
Carbon monoxide, fossil | 7.2728e-06 | biosphere3 | None | kilogram | air::non-urban air or from high stacks | biosphere |  | direct - exhaust
Carbon monoxide, fossil | 8.1462e-06 | biosphere3 | None | kilogram | air::urban air close to ground | biosphere |  | direct - exhaust
Chromium | 6.3954e-10 | biosphere3 | None | kilogram | air::low population density, long-term | biosphere |  | direct - exhaust
Chromium | 1.706e-10 | biosphere3 | None | kilogram | air::non-urban air or from high stacks | biosphere |  | direct - exhaust
Chromium | 1.062e-10 | biosphere3 | None | kilogram | air::urban air close to ground | biosphere |  | direct - exhaust
Chromium VI | 1.2827e-12 | biosphere3 | None | kilogram | air::low population density, long-term | biosphere |  | direct - exhaust
Chromium VI | 3.4218e-13 | biosphere3 | None | kilogram | air::non-urban air or from high stacks | biosphere |  | direct - exhaust
Chromium VI | 2.1301e-13 | biosphere3 | None | kilogram | air::urban air close to ground | biosphere |  | direct - exhaust
Copper | 4.5171e-10 | biosphere3 | None | kilogram | air::low population density, long-term | biosphere |  | energy storage
Copper | 1.205e-10 | biosphere3 | None | kilogram | air::non-urban air or from high stacks | biosphere |  | energy storage
Copper | 7.5011e-11 | biosphere3 | None | kilogram | air::urban air close to ground | biosphere |  | energy storage
Cyclohexane | 4.131e-09 | biosphere3 | None | kilogram | air::low population density, long-term | biosphere |  | other
Cyclohexane | 1.102e-09 | biosphere3 | None | kilogram | air::non-urban air or from high stacks | biosphere |  | other
Cyclohexane | 2.7685e-09 | biosphere3 | None | kilogram | air::urban air close to ground | biosphere |  | other
Dinitrogen monoxide | 5.0893e-06 | biosphere3 | None | kilogram | air::low population density, long-term | biosphere |  | direct - exhaust
Dinitrogen monoxide | 1.3576e-06 | biosphere3 | None | kilogram | air::non-urban air or from high stacks | biosphere |  | direct - exhaust
Dinitrogen monoxide | 8.4513e-07 | biosphere3 | None | kilogram | air::urban air close to ground | biosphere |  | direct - exhaust
Ethane | 2.0973e-09 | biosphere3 | None | kilogram | air::low population density, long-term | biosphere |  | other
Ethane | 5.5947e-10 | biosphere3 | None | kilogram | air::non-urban air or from high stacks | biosphere |  | other
Ethane | 1.4055e-09 | biosphere3 | None | kilogram | air::urban air close to ground | biosphere |  | other
Ethane, 1,1,1,2-tetrafluoro-, HFC-134a | 3.7011e-06 | biosphere3 | None | kilogram | air | biosphere |  | other
Ethene | 6.9719e-08 | biosphere3 | None | kilogram | air::low population density, long-term | biosphere |  | other
Ethene | 1.8598e-08 | biosphere3 | None | kilogram | air::non-urban air or from high stacks | biosphere |  | other
Ethene | 4.6724e-08 | biosphere3 | None | kilogram | air::urban air close to ground | biosphere |  | other
Formaldehyde | 7.6265e-08 | biosphere3 | None | kilogram | air::low population density, long-term | biosphere |  | other
Formaldehyde | 2.0344e-08 | biosphere3 | None | kilogram | air::non-urban air or from high stacks | biosphere |  | other
Formaldehyde | 5.1111e-08 | biosphere3 | None | kilogram | air::urban air close to ground | biosphere |  | other
Heptane | 1.2711e-09 | biosphere3 | None | kilogram | air::low population density, long-term | biosphere |  | other
Heptane | 3.3907e-10 | biosphere3 | None | kilogram | air::non-urban air or from high stacks | biosphere |  | other
Heptane | 8.5184e-10 | biosphere3 | None | kilogram | air::urban air close to ground | biosphere |  | other
Hydrocarbons, chlorinated | 7.6265e-06 | biosphere3 | None | kilogram | air::low population density, long-term | biosphere |  | other
Hydrocarbons, chlorinated | 2.0344e-06 | biosphere3 | None | kilogram | air::non-urban air or from high stacks | biosphere |  | other
Hydrocarbons, chlorinated | 1.5947e-06 | biosphere3 | None | kilogram | air::urban air close to ground | biosphere |  | other
Mercury | 1.127e-10 | biosphere3 | None | kilogram | air::low population density, long-term | biosphere |  | direct - exhaust
Mercury | 3.0063e-11 | biosphere3 | None | kilogram | air::non-urban air or from high stacks | biosphere |  | direct - exhaust
Mercury | 1.8715e-11 | biosphere3 | None | kilogram | air::urban air close to ground | biosphere |  | direct - exhaust
Methane, fossil | 5.7198e-06 | biosphere3 | None | kilogram | air::low population density, long-term | biosphere |  | direct - exhaust
Methane, fossil | 1.5258e-06 | biosphere3 | None | kilogram | air::non-urban air or from high stacks | biosphere |  | direct - exhaust
Methane, fossil | 9.5772e-07 | biosphere3 | None | kilogram | air::urban air close to ground | biosphere |  | direct - exhaust
Methyl ethyl ketone | 7.6265e-09 | biosphere3 | None | kilogram | air::low population density, long-term | biosphere |  | other
Methyl ethyl ketone | 2.0344e-09 | biosphere3 | None | kilogram | air::non-urban air or from high stacks | biosphere |  | other
Methyl ethyl ketone | 5.1111e-09 | biosphere3 | None | kilogram | air::urban air close to ground | biosphere |  | other
NMVOC, non-methane volatile organic compounds, unspecified origin | 3.4955e-07 | biosphere3 | None | kilogram | air::low population density, long-term | biosphere |  | direct - exhaust
NMVOC, non-methane volatile organic compounds, unspecified origin | 9.3245e-08 | biosphere3 | None | kilogram | air::non-urban air or from high stacks | biosphere |  | direct - exhaust
NMVOC, non-methane volatile organic compounds, unspecified origin | 2.3426e-07 | biosphere3 | None | kilogram | air::urban air close to ground | biosphere |  | direct - exhaust
Nickel | 1.8783e-10 | biosphere3 | None | kilogram | air::low population density, long-term | biosphere |  | direct - exhaust
Nickel | 5.0105e-11 | biosphere3 | None | kilogram | air::non-urban air or from high stacks | biosphere |  | direct - exhaust
Nickel | 3.1191e-11 | biosphere3 | None | kilogram | air::urban air close to ground | biosphere |  | direct - exhaust
Nitrogen oxides | 0.00022527 | biosphere3 | None | kilogram | air::low population density, long-term | biosphere |  | direct - exhaust
Nitrogen oxides | 6.0092e-05 | biosphere3 | None | kilogram | air::non-urban air or from high stacks | biosphere |  | direct - exhaust
Nitrogen oxides | 3.6827e-05 | biosphere3 | None | kilogram | air::urban air close to ground | biosphere |  | direct - exhaust
PAH, polycyclic aromatic hydrocarbons | 1.2094e-09 | biosphere3 | None | kilogram | air::low population density, long-term | biosphere |  | direct - exhaust
PAH, polycyclic aromatic hydrocarbons | 3.2263e-10 | biosphere3 | None | kilogram | air::non-urban air or from high stacks | biosphere |  | direct - exhaust
PAH, polycyclic aromatic hydrocarbons | 2.0084e-10 | biosphere3 | None | kilogram | air::urban air close to ground | biosphere |  | direct - exhaust
Particulates, < 2.5 um | 2.4205e-07 | biosphere3 | None | kilogram | air::low population density, long-term | biosphere |  | direct - exhaust
Particulates, < 2.5 um | 6.457e-08 | biosphere3 | None | kilogram | air::non-urban air or from high stacks | biosphere |  | direct - exhaust
Particulates, < 2.5 um | 4.8269e-08 | biosphere3 | None | kilogram | air::urban air close to ground | biosphere |  | direct - exhaust
Pentane | 2.5422e-10 | biosphere3 | None | kilogram | air::low population density, long-term | biosphere |  | other
Pentane | 6.7814e-11 | biosphere3 | None | kilogram | air::non-urban air or from high stacks | biosphere |  | other
Pentane | 1.7037e-10 | biosphere3 | None | kilogram | air::urban air close to ground | biosphere |  | other
Propane | 6.9909e-10 | biosphere3 | None | kilogram | air::low population density, long-term | biosphere |  | other
Propane | 1.8649e-10 | biosphere3 | None | kilogram | air::non-urban air or from high stacks | biosphere |  | other
Propane | 4.6851e-10 | biosphere3 | None | kilogram | air::urban air close to ground | biosphere |  | other
Propene | 2.2879e-08 | biosphere3 | None | kilogram | air::low population density, long-term | biosphere |  | other
Propene | 6.1033e-09 | biosphere3 | None | kilogram | air::non-urban air or from high stacks | biosphere |  | other
Propene | 1.5333e-08 | biosphere3 | None | kilogram | air::urban air close to ground | biosphere |  | other
Selenium | 2.1348e-12 | biosphere3 | None | kilogram | air::low population density, long-term | biosphere |  | direct - exhaust
Selenium | 5.6949e-13 | biosphere3 | None | kilogram | air::non-urban air or from high stacks | biosphere |  | direct - exhaust
Selenium | 3.5451e-13 | biosphere3 | None | kilogram | air::urban air close to ground | biosphere |  | direct - exhaust
Styrene | 2.3515e-09 | biosphere3 | None | kilogram | air::low population density, long-term | biosphere |  | other
Styrene | 6.2728e-10 | biosphere3 | None | kilogram | air::non-urban air or from high stacks | biosphere |  | other
Styrene | 1.5759e-09 | biosphere3 | None | kilogram | air::urban air close to ground | biosphere |  | other
Sulfur dioxide | 6.1064e-07 | biosphere3 | None | kilogram | air | biosphere |  | direct - exhaust
Toluene | 4.3852e-09 | biosphere3 | None | kilogram | air::low population density, long-term | biosphere |  | other
Toluene | 1.1698e-09 | biosphere3 | None | kilogram | air::non-urban air or from high stacks | biosphere |  | other
Toluene | 2.9389e-09 | biosphere3 | None | kilogram | air::urban air close to ground | biosphere |  | other
Zinc | 3.7108e-08 | biosphere3 | None | kilogram | air::low population density, long-term | biosphere |  | direct - exhaust
Zinc | 9.8988e-09 | biosphere3 | None | kilogram | air::non-urban air or from high stacks | biosphere |  | direct - exhaust
Zinc | 6.1621e-09 | biosphere3 | None | kilogram | air::urban air close to ground | biosphere |  | direct - exhaust
m-Xylene | 3.8768e-09 | biosphere3 | None | kilogram | air::low population density, long-term | biosphere |  | other
m-Xylene | 1.0342e-09 | biosphere3 | None | kilogram | air::non-urban air or from high stacks | biosphere |  | other
m-Xylene | 2.5981e-09 | biosphere3 | None | kilogram | air::urban air close to ground | biosphere |  | other
maintenance, passenger car | 6.4974e-06 | lci-pass_cars | RER | unit |  | technosphere | passenger car maintenance | maintenance
market for brake wear emissions, passenger car | -7.195e-06 | lci-pass_cars | GLO | kilogram |  | technosphere | brake wear emissions, passenger car | direct - non-exhaust
market for refrigerant R134a | 6.4152e-06 | lci-pass_cars | GLO | kilogram |  | technosphere | refrigerant R134a | other
market for road | 0.00072415 | lci-pass_cars | GLO | meter-year |  | technosphere | road | road
market for road maintenance | 0.00129 | lci-pass_cars | RER | meter-year |  | technosphere | road maintenance | road
market for road wear emissions, passenger car | -1.41e-05 | lci-pass_cars | GLO | kilogram |  | technosphere | road wear emissions, passenger car | road
market for tyre wear emissions, passenger car | -1.7227e-05 | lci-pass_cars | GLO | kilogram |  | technosphere | tyre wear emissions, passenger car | direct - non-exhaust
o-Xylene | 1.716e-09 | biosphere3 | None | kilogram | air::low population density, long-term | biosphere |  | other
o-Xylene | 4.5775e-10 | biosphere3 | None | kilogram | air::non-urban air or from high stacks | biosphere |  | other
o-Xylene | 1.15e-09 | biosphere3 | None | kilogram | air::urban air close to ground | biosphere |  | other
market for diesel, low-sulfur | 0.030532 | lci-pass_cars | Europe without Switzerland | kilogram |  | technosphere | diesel, low-sulfur | energy chain
transport, passenger car, diesel hybrid, Small, EURO-6ab | 1 | lci-pass_cars | RER | kilometer |  | production | transport, passenger car, EURO-6ab | other
Passenger car, diesel hybrid, Small, EURO-6ab | 5e-06 | lci-pass_cars | RER | unit |  | technosphere | Passenger car, EURO-6ab | other
Activity | transport, passenger car, diesel hybrid, Small, EURO-6
location | RER
production amount | 1
reference product | transport, passenger car, EURO-6
type | process
unit | kilometer
worksheet name | None
source | Sacchi, R., Bauer, C., Cox, B. and Mutel, C. carculator: an open-source tool for prospective environmental and economic life cycle assessment of vehicles. When, Where and How can battery-electric vehicles help reduce greenhouse gas emissions? Submitted to Renewable and Sustainable Energy Reviews.
description | Cradle-to-grave life cycle inventory of the transport activity using a passenger car over 1 km. carculator is a open-source parametrized truck model that produces life cycle inventories for any desired set of parameters value (lifetime, occupancy rate, power, battery size, fuel blend, etc.): to produce your own inventories, go to https://github.com/romainsacchi/carculator or contact carculator@psi.ch.
special remark
comment | Combustion engine power: 59 [kW]. Electric motor power: 19 [kW]. Power share from combustion engine: 75 [%]. Km over lifetime: 200000 [km]. Yearly mileage: 12000 [km/year]. Autonomy on a full tank/battery: 1084 [km]. Tank-to-wheel efficiency: 36 [%]. Tank-to-wheel energy consumption: 1184 [kj/km]. Fuel tank capacity: 356 [kWh]. Curb mass (excl. driver and cargo): 1223 [kg]. Driving mass (incl. driver and cargo): 1363 [kg].
Exchanges
name | amount | database | location | unit | categories | type | reference product | tag
Acetaldehyde | 2.5583e-08 | biosphere3 | None | kilogram | air::low population density, long-term | biosphere |  | other
Acetaldehyde | 6.6135e-09 | biosphere3 | None | kilogram | air::non-urban air or from high stacks | biosphere |  | other
Acetaldehyde | 1.1954e-08 | biosphere3 | None | kilogram | air::urban air close to ground | biosphere |  | other
Acetone | 1.1625e-08 | biosphere3 | None | kilogram | air::low population density, long-term | biosphere |  | other
Acetone | 3.0052e-09 | biosphere3 | None | kilogram | air::non-urban air or from high stacks | biosphere |  | other
Acetone | 5.4319e-09 | biosphere3 | None | kilogram | air::urban air close to ground | biosphere |  | other
Acrolein | 1.4155e-08 | biosphere3 | None | kilogram | air::low population density, long-term | biosphere |  | other
Acrolein | 3.6594e-09 | biosphere3 | None | kilogram | air::non-urban air or from high stacks | biosphere |  | other
Acrolein | 6.6143e-09 | biosphere3 | None | kilogram | air::urban air close to ground | biosphere |  | other
Ammonia | 3.298e-06 | biosphere3 | None | kilogram | air::low population density, long-term | biosphere |  | direct - exhaust
Ammonia | 8.5258e-07 | biosphere3 | None | kilogram | air::non-urban air or from high stacks | biosphere |  | direct - exhaust
Ammonia | 5.3147e-07 | biosphere3 | None | kilogram | air::urban air close to ground | biosphere |  | direct - exhaust
Arsenic | 1.9432e-12 | biosphere3 | None | kilogram | air::low population density, long-term | biosphere |  | other
Arsenic | 5.0234e-13 | biosphere3 | None | kilogram | air::non-urban air or from high stacks | biosphere |  | other
Arsenic | 3.1314e-13 | biosphere3 | None | kilogram | air::urban air close to ground | biosphere |  | other
Benzaldehyde | 3.4005e-09 | biosphere3 | None | kilogram | air::low population density, long-term | biosphere |  | other
Benzaldehyde | 8.7908e-10 | biosphere3 | None | kilogram | air::non-urban air or from high stacks | biosphere |  | other
Benzaldehyde | 1.5889e-09 | biosphere3 | None | kilogram | air::urban air close to ground | biosphere |  | other
Benzene | 3.1632e-08 | biosphere3 | None | kilogram | air::low population density, long-term | biosphere |  | direct - exhaust
Benzene | 8.1775e-09 | biosphere3 | None | kilogram | air::non-urban air or from high stacks | biosphere |  | direct - exhaust
Benzene | 6.5485e-09 | biosphere3 | None | kilogram | air::urban air close to ground | biosphere |  | direct - exhaust
Butane | 4.3494e-10 | biosphere3 | None | kilogram | air::low population density, long-term | biosphere |  | other
Butane | 1.1244e-10 | biosphere3 | None | kilogram | air::non-urban air or from high stacks | biosphere |  | other
Butane | 2.0323e-10 | biosphere3 | None | kilogram | air::urban air close to ground | biosphere |  | other
Cadmium | 1.6846e-10 | biosphere3 | None | kilogram | air::low population density, long-term | biosphere |  | direct - exhaust
Cadmium | 4.355e-11 | biosphere3 | None | kilogram | air::non-urban air or from high stacks | biosphere |  | direct - exhaust
Cadmium | 2.7148e-11 | biosphere3 | None | kilogram | air::urban air close to ground | biosphere |  | direct - exhaust
Carbon dioxide, fossil | 0.086737 | biosphere3 | None | kilogram | air | biosphere |  | direct - exhaust
Carbon monoxide, fossil | 5.2171e-06 | biosphere3 | None | kilogram | air::low population density, long-term | biosphere |  | direct - exhaust
Carbon monoxide, fossil | 1.3487e-06 | biosphere3 | None | kilogram | air::non-urban air or from high stacks | biosphere |  | direct - exhaust
Carbon monoxide, fossil | 2.178e-06 | biosphere3 | None | kilogram | air::urban air close to ground | biosphere |  | direct - exhaust
Chromium | 5.8211e-10 | biosphere3 | None | kilogram | air::low population density, long-term | biosphere |  | direct - exhaust
Chromium | 1.5049e-10 | biosphere3 | None | kilogram | air::non-urban air or from high stacks | biosphere |  | direct - exhaust
Chromium | 9.3808e-11 | biosphere3 | None | kilogram | air::urban air close to ground | biosphere |  | direct - exhaust
Chromium VI | 1.1676e-12 | biosphere3 | None | kilogram | air::low population density, long-term | biosphere |  | direct - exhaust
Chromium VI | 3.0183e-13 | biosphere3 | None | kilogram | air::non-urban air or from high stacks | biosphere |  | direct - exhaust
Chromium VI | 1.8815e-13 | biosphere3 | None | kilogram | air::urban air close to ground | biosphere |  | direct - exhaust
Copper | 4.1115e-10 | biosphere3 | None | kilogram | air::low population density, long-term | biosphere |  | energy storage
Copper | 1.0629e-10 | biosphere3 | None | kilogram | air::non-urban air or from high stacks | biosphere |  | energy storage
Copper | 6.6257e-11 | biosphere3 | None | kilogram | air::urban air close to ground | biosphere |  | energy storage
Cyclohexane | 2.5701e-09 | biosphere3 | None | kilogram | air::low population density, long-term | biosphere |  | other
Cyclohexane | 6.6442e-10 | biosphere3 | None | kilogram | air::non-urban air or from high stacks | biosphere |  | other
Cyclohexane | 1.2009e-09 | biosphere3 | None | kilogram | air::urban air close to ground | biosphere |  | other
Dinitrogen monoxide | 4.6323e-06 | biosphere3 | None | kilogram | air::low population density, long-term | biosphere |  | direct - exhaust
Dinitrogen monoxide | 1.1975e-06 | biosphere3 | None | kilogram | air::non-urban air or from high stacks | biosphere |  | direct - exhaust
Dinitrogen monoxide | 7.465e-07 | biosphere3 | None | kilogram | air::urban air close to ground | biosphere |  | direct - exhaust
Ethane | 1.3048e-09 | biosphere3 | None | kilogram | air::low population density, long-term | biosphere |  | other
Ethane | 3.3732e-10 | biosphere3 | None | kilogram | air::non-urban air or from high stacks | biosphere |  | other
Ethane | 6.097e-10 | biosphere3 | None | kilogram | air::urban air close to ground | biosphere |  | other
Ethane, 1,1,1,2-tetrafluoro-, HFC-134a | 3.6522e-06 | biosphere3 | None | kilogram | air | biosphere |  | other
Ethene | 4.3376e-08 | biosphere3 | None | kilogram | air::low population density, long-term | biosphere |  | other
Ethene | 1.1213e-08 | biosphere3 | None | kilogram | air::non-urban air or from high stacks | biosphere |  | other
Ethene | 2.0268e-08 | biosphere3 | None | kilogram | air::urban air close to ground | biosphere |  | other
Formaldehyde | 4.7448e-08 | biosphere3 | None | kilogram | air::low population density, long-term | biosphere |  | other
Formaldehyde | 1.2266e-08 | biosphere3 | None | kilogram | air::non-urban air or from high stacks | biosphere |  | other
Formaldehyde | 2.2171e-08 | biosphere3 | None | kilogram | air::urban air close to ground | biosphere |  | other
Heptane | 7.9081e-10 | biosphere3 | None | kilogram | air::low population density, long-term | biosphere |  | other
Heptane | 2.0444e-10 | biosphere3 | None | kilogram | air::non-urban air or from high stacks | biosphere |  | other
Heptane | 3.6952e-10 | biosphere3 | None | kilogram | air::urban air close to ground | biosphere |  | other
Hydrocarbons, chlorinated | 4.7448e-06 | biosphere3 | None | kilogram | air::low population density, long-term | biosphere |  | other
Hydrocarbons, chlorinated | 1.2266e-06 | biosphere3 | None | kilogram | air::non-urban air or from high stacks | biosphere |  | other
Hydrocarbons, chlorinated | 8.8865e-07 | biosphere3 | None | kilogram | air::urban air close to ground | biosphere |  | other
Mercury | 1.0258e-10 | biosphere3 | None | kilogram | air::low population density, long-term | biosphere |  | direct - exhaust
Mercury | 2.6518e-11 | biosphere3 | None | kilogram | air::non-urban air or from high stacks | biosphere |  | direct - exhaust
Mercury | 1.6531e-11 | biosphere3 | None | kilogram | air::urban air close to ground | biosphere |  | direct - exhaust
Methane, fossil | 3.5586e-06 | biosphere3 | None | kilogram | air::low population density, long-term | biosphere |  | direct - exhaust
Methane, fossil | 9.1997e-07 | biosphere3 | None | kilogram | air::non-urban air or from high stacks | biosphere |  | direct - exhaust
Methane, fossil | 5.7645e-07 | biosphere3 | None | kilogram | air::urban air close to ground | biosphere |  | direct - exhaust
Methyl ethyl ketone | 4.7448e-09 | biosphere3 | None | kilogram | air::low population density, long-term | biosphere |  | other
Methyl ethyl ketone | 1.2266e-09 | biosphere3 | None | kilogram | air::non-urban air or from high stacks | biosphere |  | other
Methyl ethyl ketone | 2.2171e-09 | biosphere3 | None | kilogram | air::urban air close to ground | biosphere |  | other
NMVOC, non-methane volatile organic compounds, unspecified origin | 2.1747e-07 | biosphere3 | None | kilogram | air::low population density, long-term | biosphere |  | direct - exhaust
NMVOC, non-methane volatile organic compounds, unspecified origin | 5.622e-08 | biosphere3 | None | kilogram | air::non-urban air or from high stacks | biosphere |  | direct - exhaust
NMVOC, non-methane volatile organic compounds, unspecified origin | 1.0162e-07 | biosphere3 | None | kilogram | air::urban air close to ground | biosphere |  | direct - exhaust
Nickel | 1.7096e-10 | biosphere3 | None | kilogram | air::low population density, long-term | biosphere |  | direct - exhaust
Nickel | 4.4197e-11 | biosphere3 | None | kilogram | air::non-urban air or from high stacks | biosphere |  | direct - exhaust
Nickel | 2.7551e-11 | biosphere3 | None | kilogram | air::urban air close to ground | biosphere |  | direct - exhaust
Nitrogen oxides | 1.4588e-05 | biosphere3 | None | kilogram | air::low population density, long-term | biosphere |  | direct - exhaust
Nitrogen oxides | 3.7714e-06 | biosphere3 | None | kilogram | air::non-urban air or from high stacks | biosphere |  | direct - exhaust
Nitrogen oxides | 3.35e-06 | biosphere3 | None | kilogram | air::urban air close to ground | biosphere |  | direct - exhaust
PAH, polycyclic aromatic hydrocarbons | 1.1008e-09 | biosphere3 | None | kilogram | air::low population density, long-term | biosphere |  | direct - exhaust
PAH, polycyclic aromatic hydrocarbons | 2.8459e-10 | biosphere3 | None | kilogram | air::non-urban air or from high stacks | biosphere |  | direct - exhaust
PAH, polycyclic aromatic hydrocarbons | 1.774e-10 | biosphere3 | None | kilogram | air::urban air close to ground | biosphere |  | direct - exhaust
Particulates, < 2.5 um | 2.1801e-07 | biosphere3 | None | kilogram | air::low population density, long-term | biosphere |  | direct - exhaust
Particulates, < 2.5 um | 5.6359e-08 | biosphere3 | None | kilogram | air::non-urban air or from high stacks | biosphere |  | direct - exhaust
Particulates, < 2.5 um | 4.3205e-08 | biosphere3 | None | kilogram | air::urban air close to ground | biosphere |  | direct - exhaust
Pentane | 1.5816e-10 | biosphere3 | None | kilogram | air::low population density, long-term | biosphere |  | other
Pentane | 4.0887e-11 | biosphere3 | None | kilogram | air::non-urban air or from high stacks | biosphere |  | other
Pentane | 7.3903e-11 | biosphere3 | None | kilogram | air::urban air close to ground | biosphere |  | other
Propane | 4.3494e-10 | biosphere3 | None | kilogram | air::low population density, long-term | biosphere |  | other
Propane | 1.1244e-10 | biosphere3 | None | kilogram | air::non-urban air or from high stacks | biosphere |  | other
Propane | 2.0323e-10 | biosphere3 | None | kilogram | air::urban air close to ground | biosphere |  | other
Propene | 1.4235e-08 | biosphere3 | None | kilogram | air::low population density, long-term | biosphere |  | other
Propene | 3.6799e-09 | biosphere3 | None | kilogram | air::non-urban air or from high stacks | biosphere |  | other
Propene | 6.6513e-09 | biosphere3 | None | kilogram | air::urban air close to ground | biosphere |  | other
Selenium | 1.9432e-12 | biosphere3 | None | kilogram | air::low population density, long-term | biosphere |  | direct - exhaust
Selenium | 5.0234e-13 | biosphere3 | None | kilogram | air::non-urban air or from high stacks | biosphere |  | direct - exhaust
Selenium | 3.1314e-13 | biosphere3 | None | kilogram | air::urban air close to ground | biosphere |  | direct - exhaust
Styrene | 1.463e-09 | biosphere3 | None | kilogram | air::low population density, long-term | biosphere |  | other
Styrene | 3.7821e-10 | biosphere3 | None | kilogram | air::non-urban air or from high stacks | biosphere |  | other
Styrene | 6.836e-10 | biosphere3 | None | kilogram | air::urban air close to ground | biosphere |  | other
Sulfur dioxide | 5.5071e-07 | biosphere3 | None | kilogram | air | biosphere |  | direct - exhaust
Toluene | 2.7283e-09 | biosphere3 | None | kilogram | air::low population density, long-term | biosphere |  | other
Toluene | 7.0531e-10 | biosphere3 | None | kilogram | air::non-urban air or from high stacks | biosphere |  | other
Toluene | 1.2748e-09 | biosphere3 | None | kilogram | air::urban air close to ground | biosphere |  | other
Zinc | 3.3776e-08 | biosphere3 | None | kilogram | air::low population density, long-term | biosphere |  | direct - exhaust
Zinc | 8.7316e-09 | biosphere3 | None | kilogram | air::non-urban air or from high stacks | biosphere |  | direct - exhaust
Zinc | 5.443e-09 | biosphere3 | None | kilogram | air::urban air close to ground | biosphere |  | direct - exhaust
m-Xylene | 2.412e-09 | biosphere3 | None | kilogram | air::low population density, long-term | biosphere |  | other
m-Xylene | 6.2353e-10 | biosphere3 | None | kilogram | air::non-urban air or from high stacks | biosphere |  | other
m-Xylene | 1.127e-09 | biosphere3 | None | kilogram | air::urban air close to ground | biosphere |  | other
maintenance, passenger car | 6.5778e-06 | lci-pass_cars | RER | unit |  | technosphere | passenger car maintenance | maintenance
market for brake wear emissions, passenger car | -6.9253e-06 | lci-pass_cars | GLO | kilogram |  | technosphere | brake wear emissions, passenger car | direct - non-exhaust
market for refrigerant R134a | 6.3304e-06 | lci-pass_cars | GLO | kilogram |  | technosphere | refrigerant R134a | other
market for road | 0.00073218 | lci-pass_cars | GLO | meter-year |  | technosphere | road | road
market for road maintenance | 0.00129 | lci-pass_cars | RER | meter-year |  | technosphere | road maintenance | road
market for road wear emissions, passenger car | -1.4216e-05 | lci-pass_cars | GLO | kilogram |  | technosphere | road wear emissions, passenger car | road
market for tyre wear emissions, passenger car | -1.7334e-05 | lci-pass_cars | GLO | kilogram |  | technosphere | tyre wear emissions, passenger car | direct - non-exhaust
o-Xylene | 1.0676e-09 | biosphere3 | None | kilogram | air::low population density, long-term | biosphere |  | other
o-Xylene | 2.7599e-10 | biosphere3 | None | kilogram | air::non-urban air or from high stacks | biosphere |  | other
o-Xylene | 4.9885e-10 | biosphere3 | None | kilogram | air::urban air close to ground | biosphere |  | other
market for diesel, low-sulfur | 0.027535 | lci-pass_cars | Europe without Switzerland | kilogram |  | technosphere | diesel, low-sulfur | energy chain
transport, passenger car, diesel hybrid, Small, EURO-6 | 1 | lci-pass_cars | RER | kilometer |  | production | transport, passenger car, EURO-6 | other
Passenger car, diesel hybrid, Small, EURO-6d | 5e-06 | lci-pass_cars | RER | unit |  | technosphere | Passenger car, EURO-6d | other
Activity | transport, passenger car, gasoline, Van, EURO-2
location | RER
production amount | 1
reference product | transport, passenger car, EURO-2
type | process
unit | kilometer
worksheet name | None
source | Sacchi, R., Bauer, C., Cox, B. and Mutel, C. carculator: an open-source tool for prospective environmental and economic life cycle assessment of vehicles. When, Where and How can battery-electric vehicles help reduce greenhouse gas emissions? Submitted to Renewable and Sustainable Energy Reviews.
description | Cradle-to-grave life cycle inventory of the transport activity using a passenger car over 1 km. carculator is a open-source parametrized truck model that produces life cycle inventories for any desired set of parameters value (lifetime, occupancy rate, power, battery size, fuel blend, etc.): to produce your own inventories, go to https://github.com/romainsacchi/carculator or contact carculator@psi.ch.
special remark
comment | Combustion engine power: 105 [kW]. Power share from combustion engine: 100 [%]. Km over lifetime: 200000 [km]. Yearly mileage: 12000 [km/year]. Autonomy on a full tank/battery: 737 [km]. Tank-to-wheel efficiency: 15 [%]. Tank-to-wheel energy consumption: 3450 [kj/km]. Fuel tank capacity: 706 [kWh]. Curb mass (excl. driver and cargo): 1619 [kg]. Driving mass (incl. driver and cargo): 1759 [kg].
Exchanges
name | amount | database | location | unit | categories | type | reference product | tag
1-Pentene | 2.069e-08 | biosphere3 | None | kilogram | air::low population density, long-term | biosphere |  | other
1-Pentene | 7.0393e-09 | biosphere3 | None | kilogram | air::non-urban air or from high stacks | biosphere |  | other
1-Pentene | 1.6753e-08 | biosphere3 | None | kilogram | air::urban air close to ground | biosphere |  | other
Acetaldehyde | 1.6552e-07 | biosphere3 | None | kilogram | air::low population density, long-term | biosphere |  | other
Acetaldehyde | 5.6314e-08 | biosphere3 | None | kilogram | air::non-urban air or from high stacks | biosphere |  | other
Acetaldehyde | 1.3402e-07 | biosphere3 | None | kilogram | air::urban air close to ground | biosphere |  | other
Acetone | 1.2414e-07 | biosphere3 | None | kilogram | air::low population density, long-term | biosphere |  | other
Acetone | 4.2236e-08 | biosphere3 | None | kilogram | air::non-urban air or from high stacks | biosphere |  | other
Acetone | 1.0052e-07 | biosphere3 | None | kilogram | air::urban air close to ground | biosphere |  | other
Acrolein | 4.1379e-08 | biosphere3 | None | kilogram | air::low population density, long-term | biosphere |  | other
Acrolein | 1.4079e-08 | biosphere3 | None | kilogram | air::non-urban air or from high stacks | biosphere |  | other
Acrolein | 3.3506e-08 | biosphere3 | None | kilogram | air::urban air close to ground | biosphere |  | other
Ammonia | 0.00013499 | biosphere3 | None | kilogram | air::low population density, long-term | biosphere |  | direct - exhaust
Ammonia | 4.5324e-05 | biosphere3 | None | kilogram | air::non-urban air or from high stacks | biosphere |  | direct - exhaust
Ammonia | 2.8758e-05 | biosphere3 | None | kilogram | air::urban air close to ground | biosphere |  | direct - exhaust
Arsenic | 1.5729e-11 | biosphere3 | None | kilogram | air::low population density, long-term | biosphere |  | other
Arsenic | 5.2811e-12 | biosphere3 | None | kilogram | air::non-urban air or from high stacks | biosphere |  | other
Arsenic | 3.3508e-12 | biosphere3 | None | kilogram | air::urban air close to ground | biosphere |  | other
Benzaldehyde | 4.1379e-08 | biosphere3 | None | kilogram | air::low population density, long-term | biosphere |  | other
Benzaldehyde | 1.4079e-08 | biosphere3 | None | kilogram | air::non-urban air or from high stacks | biosphere |  | other
Benzaldehyde | 3.3506e-08 | biosphere3 | None | kilogram | air::urban air close to ground | biosphere |  | other
Benzene | 3.228e-06 | biosphere3 | None | kilogram | air::low population density, long-term | biosphere |  | direct - exhaust
Benzene | 1.0846e-06 | biosphere3 | None | kilogram | air::non-urban air or from high stacks | biosphere |  | direct - exhaust
Benzene | 1.5571e-06 | biosphere3 | None | kilogram | air::urban air close to ground | biosphere |  | direct - exhaust
Butane | 1.0759e-06 | biosphere3 | None | kilogram | air::low population density, long-term | biosphere |  | other
Butane | 3.6604e-07 | biosphere3 | None | kilogram | air::non-urban air or from high stacks | biosphere |  | other
Butane | 8.7116e-07 | biosphere3 | None | kilogram | air::urban air close to ground | biosphere |  | other
Cadmium | 5.6587e-10 | biosphere3 | None | kilogram | air::low population density, long-term | biosphere |  | direct - exhaust
Cadmium | 1.9e-10 | biosphere3 | None | kilogram | air::non-urban air or from high stacks | biosphere |  | direct - exhaust
Cadmium | 1.2055e-10 | biosphere3 | None | kilogram | air::urban air close to ground | biosphere |  | direct - exhaust
Carbon dioxide, fossil | 0.25434 | biosphere3 | None | kilogram | air | biosphere |  | direct - exhaust
Carbon monoxide, fossil | 0.00072682 | biosphere3 | None | kilogram | air::low population density, long-term | biosphere |  | direct - exhaust
Carbon monoxide, fossil | 0.00024404 | biosphere3 | None | kilogram | air::non-urban air or from high stacks | biosphere |  | direct - exhaust
Carbon monoxide, fossil | 0.00021188 | biosphere3 | None | kilogram | air::urban air close to ground | biosphere |  | direct - exhaust
Chromium | 8.3767e-10 | biosphere3 | None | kilogram | air::low population density, long-term | biosphere |  | direct - exhaust
Chromium | 2.8126e-10 | biosphere3 | None | kilogram | air::non-urban air or from high stacks | biosphere |  | direct - exhaust
Chromium | 1.7845e-10 | biosphere3 | None | kilogram | air::urban air close to ground | biosphere |  | direct - exhaust
Chromium VI | 1.6776e-12 | biosphere3 | None | kilogram | air::low population density, long-term | biosphere |  | direct - exhaust
Chromium VI | 5.6327e-13 | biosphere3 | None | kilogram | air::non-urban air or from high stacks | biosphere |  | direct - exhaust
Chromium VI | 3.5738e-13 | biosphere3 | None | kilogram | air::urban air close to ground | biosphere |  | direct - exhaust
Copper | 2.2011e-09 | biosphere3 | None | kilogram | air::low population density, long-term | biosphere |  | energy storage
Copper | 7.3905e-10 | biosphere3 | None | kilogram | air::non-urban air or from high stacks | biosphere |  | energy storage
Copper | 4.6892e-10 | biosphere3 | None | kilogram | air::urban air close to ground | biosphere |  | energy storage
Cyclohexane | 2.2759e-07 | biosphere3 | None | kilogram | air::low population density, long-term | biosphere |  | other
Cyclohexane | 7.7432e-08 | biosphere3 | None | kilogram | air::non-urban air or from high stacks | biosphere |  | other
Cyclohexane | 1.8428e-07 | biosphere3 | None | kilogram | air::urban air close to ground | biosphere |  | other
Dinitrogen monoxide | 3.8237e-06 | biosphere3 | None | kilogram | air::low population density, long-term | biosphere |  | direct - exhaust
Dinitrogen monoxide | 1.2839e-06 | biosphere3 | None | kilogram | air::non-urban air or from high stacks | biosphere |  | direct - exhaust
Dinitrogen monoxide | 8.1458e-07 | biosphere3 | None | kilogram | air::urban air close to ground | biosphere |  | direct - exhaust
Ethane | 6.6207e-07 | biosphere3 | None | kilogram | air::low population density, long-term | biosphere |  | other
Ethane | 2.2526e-07 | biosphere3 | None | kilogram | air::non-urban air or from high stacks | biosphere |  | other
Ethane | 5.361e-07 | biosphere3 | None | kilogram | air::urban air close to ground | biosphere |  | other
Ethane, 1,1,1,2-tetrafluoro-, HFC-134a | 3.75e-06 | biosphere3 | None | kilogram | air | biosphere |  | other
Ethene | 1.5103e-06 | biosphere3 | None | kilogram | air::low population density, long-term | biosphere |  | other
Ethene | 5.1387e-07 | biosphere3 | None | kilogram | air::non-urban air or from high stacks | biosphere |  | other
Ethene | 1.223e-06 | biosphere3 | None | kilogram | air::urban air close to ground | biosphere |  | other
Formaldehyde | 3.5172e-07 | biosphere3 | None | kilogram | air::low population density, long-term | biosphere |  | other
Formaldehyde | 1.1967e-07 | biosphere3 | None | kilogram | air::non-urban air or from high stacks | biosphere |  | other
Formaldehyde | 2.848e-07 | biosphere3 | None | kilogram | air::urban air close to ground | biosphere |  | other
Heptane | 1.4483e-07 | biosphere3 | None | kilogram | air::low population density, long-term | biosphere |  | other
Heptane | 4.9275e-08 | biosphere3 | None | kilogram | air::non-urban air or from high stacks | biosphere |  | other
Heptane | 1.1727e-07 | biosphere3 | None | kilogram | air::urban air close to ground | biosphere |  | other
Hexane | 3.3104e-07 | biosphere3 | None | kilogram | air::low population density, long-term | biosphere |  | other
Hexane | 1.1263e-07 | biosphere3 | None | kilogram | air::non-urban air or from high stacks | biosphere |  | other
Hexane | 2.6805e-07 | biosphere3 | None | kilogram | air::urban air close to ground | biosphere |  | other
Hydrocarbons, chlorinated | 3.3149e-05 | biosphere3 | None | kilogram | air::low population density, long-term | biosphere |  | other
Hydrocarbons, chlorinated | 1.1223e-05 | biosphere3 | None | kilogram | air::non-urban air or from high stacks | biosphere |  | other
Hydrocarbons, chlorinated | 2.0104e-05 | biosphere3 | None | kilogram | air::urban air close to ground | biosphere |  | other
Lead | 5.3021e-08 | biosphere3 | None | kilogram | air::low population density, long-term | biosphere |  | direct - exhaust
Lead | 1.7802e-08 | biosphere3 | None | kilogram | air::non-urban air or from high stacks | biosphere |  | direct - exhaust
Lead | 1.1391e-08 | biosphere3 | None | kilogram | air::urban air close to ground | biosphere |  | direct - exhaust
Mercury | 4.5671e-10 | biosphere3 | None | kilogram | air::low population density, long-term | biosphere |  | direct - exhaust
Mercury | 1.5335e-10 | biosphere3 | None | kilogram | air::non-urban air or from high stacks | biosphere |  | direct - exhaust
Mercury | 9.7296e-11 | biosphere3 | None | kilogram | air::urban air close to ground | biosphere |  | direct - exhaust
Methane, fossil | 4.9837e-06 | biosphere3 | None | kilogram | air::low population density, long-term | biosphere |  | direct - exhaust
Methane, fossil | 1.6733e-06 | biosphere3 | None | kilogram | air::non-urban air or from high stacks | biosphere |  | direct - exhaust
Methane, fossil | 1.758e-06 | biosphere3 | None | kilogram | air::urban air close to ground | biosphere |  | direct - exhaust
Methyl ethyl ketone | 2.069e-08 | biosphere3 | None | kilogram | air::low population density, long-term | biosphere |  | other
Methyl ethyl ketone | 7.0393e-09 | biosphere3 | None | kilogram | air::non-urban air or from high stacks | biosphere |  | other
Methyl ethyl ketone | 1.6753e-08 | biosphere3 | None | kilogram | air::urban air close to ground | biosphere |  | other
NMVOC, non-methane volatile organic compounds, unspecified origin | 1.051e-05 | biosphere3 | None | kilogram | air::low population density, long-term | biosphere |  | direct - exhaust
NMVOC, non-methane volatile organic compounds, unspecified origin | 3.576e-06 | biosphere3 | None | kilogram | air::non-urban air or from high stacks | biosphere |  | direct - exhaust
NMVOC, non-methane volatile organic compounds, unspecified origin | 8.5105e-06 | biosphere3 | None | kilogram | air::urban air close to ground | biosphere |  | direct - exhaust
Nickel | 6.8172e-10 | biosphere3 | None | kilogram | air::low population density, long-term | biosphere |  | direct - exhaust
Nickel | 2.289e-10 | biosphere3 | None | kilogram | air::non-urban air or from high stacks | biosphere |  | direct - exhaust
Nickel | 1.4523e-10 | biosphere3 | None | kilogram | air::urban air close to ground | biosphere |  | direct - exhaust
Nitrogen oxides | 0.0001982 | biosphere3 | None | kilogram | air::low population density, long-term | biosphere |  | direct - exhaust
Nitrogen oxides | 6.6547e-05 | biosphere3 | None | kilogram | air::non-urban air or from high stacks | biosphere |  | direct - exhaust
Nitrogen oxides | 4.507e-05 | biosphere3 | None | kilogram | air::urban air close to ground | biosphere |  | direct - exhaust
PAH, polycyclic aromatic hydrocarbons | 1.8246e-09 | biosphere3 | None | kilogram | air::low population density, long-term | biosphere |  | direct - exhaust
PAH, polycyclic aromatic hydrocarbons | 6.1264e-10 | biosphere3 | None | kilogram | air::non-urban air or from high stacks | biosphere |  | direct - exhaust
PAH, polycyclic aromatic hydrocarbons | 3.8871e-10 | biosphere3 | None | kilogram | air::urban air close to ground | biosphere |  | direct - exhaust
Particulates, < 2.5 um | 3.5562e-06 | biosphere3 | None | kilogram | air::low population density, long-term | biosphere |  | direct - exhaust
Particulates, < 2.5 um | 1.194e-06 | biosphere3 | None | kilogram | air::non-urban air or from high stacks | biosphere |  | direct - exhaust
Particulates, < 2.5 um | 7.5759e-07 | biosphere3 | None | kilogram | air::urban air close to ground | biosphere |  | direct - exhaust
Pentane | 4.5517e-07 | biosphere3 | None | kilogram | air::low population density, long-term | biosphere |  | other
Pentane | 1.5486e-07 | biosphere3 | None | kilogram | air::non-urban air or from high stacks | biosphere |  | other
Pentane | 3.6857e-07 | biosphere3 | None | kilogram | air::urban air close to ground | biosphere |  | other
Propane | 1.4483e-07 | biosphere3 | None | kilogram | air::low population density, long-term | biosphere |  | other
Propane | 4.9275e-08 | biosphere3 | None | kilogram | air::non-urban air or from high stacks | biosphere |  | other
Propane | 1.1727e-07 | biosphere3 | None | kilogram | air::urban air close to ground | biosphere |  | other
Propene | 7.8621e-07 | biosphere3 | None | kilogram | air::low population density, long-term | biosphere |  | other
Propene | 2.6749e-07 | biosphere3 | None | kilogram | air::non-urban air or from high stacks | biosphere |  | other
Propene | 6.3661e-07 | biosphere3 | None | kilogram | air::urban air close to ground | biosphere |  | other
Selenium | 1.0493e-11 | biosphere3 | None | kilogram | air::low population density, long-term | biosphere |  | direct - exhaust
Selenium | 3.5232e-12 | biosphere3 | None | kilogram | air::non-urban air or from high stacks | biosphere |  | direct - exhaust
Selenium | 2.2354e-12 | biosphere3 | None | kilogram | air::urban air close to ground | biosphere |  | direct - exhaust
Styrene | 2.069e-07 | biosphere3 | None | kilogram | air::low population density, long-term | biosphere |  | other
Styrene | 7.0393e-08 | biosphere3 | None | kilogram | air::non-urban air or from high stacks | biosphere |  | other
Styrene | 1.6753e-07 | biosphere3 | None | kilogram | air::urban air close to ground | biosphere |  | other
Sulfur dioxide | 2.43e-05 | biosphere3 | None | kilogram | air | biosphere |  | direct - exhaust
Toluene | 2.2759e-06 | biosphere3 | None | kilogram | air::low population density, long-term | biosphere |  | other
Toluene | 7.7432e-07 | biosphere3 | None | kilogram | air::non-urban air or from high stacks | biosphere |  | other
Toluene | 1.8428e-06 | biosphere3 | None | kilogram | air::urban air close to ground | biosphere |  | other
Zinc | 1.1317e-07 | biosphere3 | None | kilogram | air::low population density, long-term | biosphere |  | direct - exhaust
Zinc | 3.8e-08 | biosphere3 | None | kilogram | air::non-urban air or from high stacks | biosphere |  | direct - exhaust
Zinc | 2.411e-08 | biosphere3 | None | kilogram | air::urban air close to ground | biosphere |  | direct - exhaust
m-Xylene | 1.1172e-06 | biosphere3 | None | kilogram | air::low population density, long-term | biosphere |  | other
m-Xylene | 3.8012e-07 | biosphere3 | None | kilogram | air::non-urban air or from high stacks | biosphere |  | other
m-Xylene | 9.0466e-07 | biosphere3 | None | kilogram | air::urban air close to ground | biosphere |  | other
maintenance, passenger car | 8.7075e-06 | lci-pass_cars | RER | unit |  | technosphere | passenger car maintenance | maintenance
market for brake wear emissions, passenger car | -1.5517e-05 | lci-pass_cars | GLO | kilogram |  | technosphere | brake wear emissions, passenger car | direct - non-exhaust
market for refrigerant R134a | 6.5e-06 | lci-pass_cars | GLO | kilogram |  | technosphere | refrigerant R134a | other
market for road | 0.0009449 | lci-pass_cars | GLO | meter-year |  | technosphere | road | road
market for road maintenance | 0.00129 | lci-pass_cars | RER | meter-year |  | technosphere | road maintenance | road
market for road wear emissions, passenger car | -1.7192e-05 | lci-pass_cars | GLO | kilogram |  | technosphere | road wear emissions, passenger car | road
market for tyre wear emissions, passenger car | -2.0013e-05 | lci-pass_cars | GLO | kilogram |  | technosphere | tyre wear emissions, passenger car | direct - non-exhaust
o-Xylene | 4.7586e-07 | biosphere3 | None | kilogram | air::low population density, long-term | biosphere |  | other
o-Xylene | 1.619e-07 | biosphere3 | None | kilogram | air::non-urban air or from high stacks | biosphere |  | other
o-Xylene | 3.8532e-07 | biosphere3 | None | kilogram | air::urban air close to ground | biosphere |  | other
market for petrol, low-sulfur | 0.081002 | lci-pass_cars | Europe without Switzerland | kilogram |  | technosphere | petrol, low-sulfur | energy chain
transport, passenger car, gasoline, Van, EURO-2 | 1 | lci-pass_cars | RER | kilometer |  | production | transport, passenger car, EURO-2 | other
Passenger car, gasoline, Van, EURO-2 | 5e-06 | lci-pass_cars | RER | unit |  | technosphere | Passenger car, EURO-2 | other
Activity | transport, passenger car, gasoline, Van, EURO-3
location | RER
production amount | 1
reference product | transport, passenger car, EURO-3
type | process
unit | kilometer
worksheet name | None
source | Sacchi, R., Bauer, C., Cox, B. and Mutel, C. carculator: an open-source tool for prospective environmental and economic life cycle assessment of vehicles. When, Where and How can battery-electric vehicles help reduce greenhouse gas emissions? Submitted to Renewable and Sustainable Energy Reviews.
description | Cradle-to-grave life cycle inventory of the transport activity using a passenger car over 1 km. carculator is a open-source parametrized truck model that produces life cycle inventories for any desired set of parameters value (lifetime, occupancy rate, power, battery size, fuel blend, etc.): to produce your own inventories, go to https://github.com/romainsacchi/carculator or contact carculator@psi.ch.
special remark
comment | Combustion engine power: 104 [kW]. Power share from combustion engine: 100 [%]. Km over lifetime: 200000 [km]. Yearly mileage: 12000 [km/year]. Autonomy on a full tank/battery: 712 [km]. Tank-to-wheel efficiency: 16 [%]. Tank-to-wheel energy consumption: 3272 [kj/km]. Fuel tank capacity: 647 [kWh]. Curb mass (excl. driver and cargo): 1609 [kg]. Driving mass (incl. driver and cargo): 1749 [kg].
Exchanges
name | amount | database | location | unit | categories | type | reference product | tag
1-Pentene | 9.5552e-09 | biosphere3 | None | kilogram | air::low population density, long-term | biosphere |  | other
1-Pentene | 3.2198e-09 | biosphere3 | None | kilogram | air::non-urban air or from high stacks | biosphere |  | other
1-Pentene | 9.615e-09 | biosphere3 | None | kilogram | air::urban air close to ground | biosphere |  | other
Acetaldehyde | 7.6442e-08 | biosphere3 | None | kilogram | air::low population density, long-term | biosphere |  | other
Acetaldehyde | 2.5759e-08 | biosphere3 | None | kilogram | air::non-urban air or from high stacks | biosphere |  | other
Acetaldehyde | 7.692e-08 | biosphere3 | None | kilogram | air::urban air close to ground | biosphere |  | other
Acetone | 5.7331e-08 | biosphere3 | None | kilogram | air::low population density, long-term | biosphere |  | other
Acetone | 1.9319e-08 | biosphere3 | None | kilogram | air::non-urban air or from high stacks | biosphere |  | other
Acetone | 5.769e-08 | biosphere3 | None | kilogram | air::urban air close to ground | biosphere |  | other
Acrolein | 1.911e-08 | biosphere3 | None | kilogram | air::low population density, long-term | biosphere |  | other
Acrolein | 6.4397e-09 | biosphere3 | None | kilogram | air::non-urban air or from high stacks | biosphere |  | other
Acrolein | 1.923e-08 | biosphere3 | None | kilogram | air::urban air close to ground | biosphere |  | other
Ammonia | 4.6706e-05 | biosphere3 | None | kilogram | air::low population density, long-term | biosphere |  | direct - exhaust
Ammonia | 1.5204e-05 | biosphere3 | None | kilogram | air::non-urban air or from high stacks | biosphere |  | direct - exhaust
Ammonia | 9.5431e-06 | biosphere3 | None | kilogram | air::urban air close to ground | biosphere |  | direct - exhaust
Arsenic | 1.5099e-11 | biosphere3 | None | kilogram | air::low population density, long-term | biosphere |  | other
Arsenic | 4.9153e-12 | biosphere3 | None | kilogram | air::non-urban air or from high stacks | biosphere |  | other
Arsenic | 3.0851e-12 | biosphere3 | None | kilogram | air::urban air close to ground | biosphere |  | other
Benzaldehyde | 1.911e-08 | biosphere3 | None | kilogram | air::low population density, long-term | biosphere |  | other
Benzaldehyde | 6.4397e-09 | biosphere3 | None | kilogram | air::non-urban air or from high stacks | biosphere |  | other
Benzaldehyde | 1.923e-08 | biosphere3 | None | kilogram | air::urban air close to ground | biosphere |  | other
Benzene | 1.6246e-06 | biosphere3 | None | kilogram | air::low population density, long-term | biosphere |  | direct - exhaust
Benzene | 5.2974e-07 | biosphere3 | None | kilogram | air::non-urban air or from high stacks | biosphere |  | direct - exhaust
Benzene | 8.6218e-07 | biosphere3 | None | kilogram | air::urban air close to ground | biosphere |  | direct - exhaust
Butane | 4.9687e-07 | biosphere3 | None | kilogram | air::low population density, long-term | biosphere |  | other
Butane | 1.6743e-07 | biosphere3 | None | kilogram | air::non-urban air or from high stacks | biosphere |  | other
Butane | 4.9998e-07 | biosphere3 | None | kilogram | air::urban air close to ground | biosphere |  | other
Cadmium | 5.4323e-10 | biosphere3 | None | kilogram | air::low population density, long-term | biosphere |  | direct - exhaust
Cadmium | 1.7684e-10 | biosphere3 | None | kilogram | air::non-urban air or from high stacks | biosphere |  | direct - exhaust
Cadmium | 1.11e-10 | biosphere3 | None | kilogram | air::urban air close to ground | biosphere |  | direct - exhaust
Carbon dioxide, fossil | 0.24118 | biosphere3 | None | kilogram | air | biosphere |  | direct - exhaust
Carbon monoxide, fossil | 0.00048835 | biosphere3 | None | kilogram | air::low population density, long-term | biosphere |  | direct - exhaust
Carbon monoxide, fossil | 0.00015897 | biosphere3 | None | kilogram | air::non-urban air or from high stacks | biosphere |  | direct - exhaust
Carbon monoxide, fossil | 0.00014367 | biosphere3 | None | kilogram | air::urban air close to ground | biosphere |  | direct - exhaust
Chromium | 8.0416e-10 | biosphere3 | None | kilogram | air::low population density, long-term | biosphere |  | direct - exhaust
Chromium | 2.6178e-10 | biosphere3 | None | kilogram | air::non-urban air or from high stacks | biosphere |  | direct - exhaust
Chromium | 1.6431e-10 | biosphere3 | None | kilogram | air::urban air close to ground | biosphere |  | direct - exhaust
Chromium VI | 1.6104e-12 | biosphere3 | None | kilogram | air::low population density, long-term | biosphere |  | direct - exhaust
Chromium VI | 5.2425e-13 | biosphere3 | None | kilogram | air::non-urban air or from high stacks | biosphere |  | direct - exhaust
Chromium VI | 3.2905e-13 | biosphere3 | None | kilogram | air::urban air close to ground | biosphere |  | direct - exhaust
Copper | 2.113e-09 | biosphere3 | None | kilogram | air::low population density, long-term | biosphere |  | energy storage
Copper | 6.8786e-10 | biosphere3 | None | kilogram | air::non-urban air or from high stacks | biosphere |  | energy storage
Copper | 4.3174e-10 | biosphere3 | None | kilogram | air::urban air close to ground | biosphere |  | energy storage
Cyclohexane | 1.0511e-07 | biosphere3 | None | kilogram | air::low population density, long-term | biosphere |  | other
Cyclohexane | 3.5418e-08 | biosphere3 | None | kilogram | air::non-urban air or from high stacks | biosphere |  | other
Cyclohexane | 1.0576e-07 | biosphere3 | None | kilogram | air::urban air close to ground | biosphere |  | other
Dinitrogen monoxide | 2.822e-07 | biosphere3 | None | kilogram | air::low population density, long-term | biosphere |  | direct - exhaust
Dinitrogen monoxide | 9.1866e-08 | biosphere3 | None | kilogram | air::non-urban air or from high stacks | biosphere |  | direct - exhaust
Dinitrogen monoxide | 5.7661e-08 | biosphere3 | None | kilogram | air::urban air close to ground | biosphere |  | direct - exhaust
Ethane | 3.0577e-07 | biosphere3 | None | kilogram | air::low population density, long-term | biosphere |  | other
Ethane | 1.0303e-07 | biosphere3 | None | kilogram | air::non-urban air or from high stacks | biosphere |  | other
Ethane | 3.0768e-07 | biosphere3 | None | kilogram | air::urban air close to ground | biosphere |  | other
Ethane, 1,1,1,2-tetrafluoro-, HFC-134a | 3.75e-06 | biosphere3 | None | kilogram | air | biosphere |  | other
Ethene | 6.9753e-07 | biosphere3 | None | kilogram | air::low population density, long-term | biosphere |  | other
Ethene | 2.3505e-07 | biosphere3 | None | kilogram | air::non-urban air or from high stacks | biosphere |  | other
Ethene | 7.0189e-07 | biosphere3 | None | kilogram | air::urban air close to ground | biosphere |  | other
Formaldehyde | 1.6244e-07 | biosphere3 | None | kilogram | air::low population density, long-term | biosphere |  | other
Formaldehyde | 5.4737e-08 | biosphere3 | None | kilogram | air::non-urban air or from high stacks | biosphere |  | other
Formaldehyde | 1.6345e-07 | biosphere3 | None | kilogram | air::urban air close to ground | biosphere |  | other
Heptane | 6.6887e-08 | biosphere3 | None | kilogram | air::low population density, long-term | biosphere |  | other
Heptane | 2.2539e-08 | biosphere3 | None | kilogram | air::non-urban air or from high stacks | biosphere |  | other
Heptane | 6.7305e-08 | biosphere3 | None | kilogram | air::urban air close to ground | biosphere |  | other
Hexane | 1.5288e-07 | biosphere3 | None | kilogram | air::low population density, long-term | biosphere |  | other
Hexane | 5.1517e-08 | biosphere3 | None | kilogram | air::non-urban air or from high stacks | biosphere |  | other
Hexane | 1.5384e-07 | biosphere3 | None | kilogram | air::urban air close to ground | biosphere |  | other
Hydrocarbons, chlorinated | 1.8003e-05 | biosphere3 | None | kilogram | air::low population density, long-term | biosphere |  | other
Hydrocarbons, chlorinated | 5.9699e-06 | biosphere3 | None | kilogram | air::non-urban air or from high stacks | biosphere |  | other
Hydrocarbons, chlorinated | 1.1765e-05 | biosphere3 | None | kilogram | air::urban air close to ground | biosphere |  | other
Lead | 5.09e-08 | biosphere3 | None | kilogram | air::low population density, long-term | biosphere |  | direct - exhaust
Lead | 1.6569e-08 | biosphere3 | None | kilogram | air::non-urban air or from high stacks | biosphere |  | direct - exhaust
Lead | 1.0497e-08 | biosphere3 | None | kilogram | air::urban air close to ground | biosphere |  | direct - exhaust
Mercury | 4.3844e-10 | biosphere3 | None | kilogram | air::low population density, long-term | biosphere |  | direct - exhaust
Mercury | 1.4272e-10 | biosphere3 | None | kilogram | air::non-urban air or from high stacks | biosphere |  | direct - exhaust
Mercury | 8.9583e-11 | biosphere3 | None | kilogram | air::urban air close to ground | biosphere |  | direct - exhaust
Methane, fossil | 3.7546e-06 | biosphere3 | None | kilogram | air::low population density, long-term | biosphere |  | direct - exhaust
Methane, fossil | 1.2223e-06 | biosphere3 | None | kilogram | air::non-urban air or from high stacks | biosphere |  | direct - exhaust
Methane, fossil | 1.1909e-06 | biosphere3 | None | kilogram | air::urban air close to ground | biosphere |  | direct - exhaust
Methyl ethyl ketone | 9.5552e-09 | biosphere3 | None | kilogram | air::low population density, long-term | biosphere |  | other
Methyl ethyl ketone | 3.2198e-09 | biosphere3 | None | kilogram | air::non-urban air or from high stacks | biosphere |  | other
Methyl ethyl ketone | 9.615e-09 | biosphere3 | None | kilogram | air::urban air close to ground | biosphere |  | other
NMVOC, non-methane volatile organic compounds, unspecified origin | 4.8541e-06 | biosphere3 | None | kilogram | air::low population density, long-term | biosphere |  | direct - exhaust
NMVOC, non-methane volatile organic compounds, unspecified origin | 1.6357e-06 | biosphere3 | None | kilogram | air::non-urban air or from high stacks | biosphere |  | direct - exhaust
NMVOC, non-methane volatile organic compounds, unspecified origin | 4.8844e-06 | biosphere3 | None | kilogram | air::urban air close to ground | biosphere |  | direct - exhaust
Nickel | 6.5445e-10 | biosphere3 | None | kilogram | air::low population density, long-term | biosphere |  | direct - exhaust
Nickel | 2.1304e-10 | biosphere3 | None | kilogram | air::non-urban air or from high stacks | biosphere |  | direct - exhaust
Nickel | 1.3372e-10 | biosphere3 | None | kilogram | air::urban air close to ground | biosphere |  | direct - exhaust
Nitrogen oxides | 7.6143e-05 | biosphere3 | None | kilogram | air::low population density, long-term | biosphere |  | direct - exhaust
Nitrogen oxides | 2.4787e-05 | biosphere3 | None | kilogram | air::non-urban air or from high stacks | biosphere |  | direct - exhaust
Nitrogen oxides | 1.63e-05 | biosphere3 | None | kilogram | air::urban air close to ground | biosphere |  | direct - exhaust
PAH, polycyclic aromatic hydrocarbons | 1.7516e-09 | biosphere3 | None | kilogram | air::low population density, long-term | biosphere |  | direct - exhaust
PAH, polycyclic aromatic hydrocarbons | 5.702e-10 | biosphere3 | None | kilogram | air::non-urban air or from high stacks | biosphere |  | direct - exhaust
PAH, polycyclic aromatic hydrocarbons | 3.5789e-10 | biosphere3 | None | kilogram | air::urban air close to ground | biosphere |  | direct - exhaust
Particulates, < 2.5 um | 1.493e-06 | biosphere3 | None | kilogram | air::low population density, long-term | biosphere |  | direct - exhaust
Particulates, < 2.5 um | 4.8602e-07 | biosphere3 | None | kilogram | air::non-urban air or from high stacks | biosphere |  | direct - exhaust
Particulates, < 2.5 um | 3.0506e-07 | biosphere3 | None | kilogram | air::urban air close to ground | biosphere |  | direct - exhaust
Pentane | 2.1022e-07 | biosphere3 | None | kilogram | air::low population density, long-term | biosphere |  | other
Pentane | 7.0837e-08 | biosphere3 | None | kilogram | air::non-urban air or from high stacks | biosphere |  | other
Pentane | 2.1153e-07 | biosphere3 | None | kilogram | air::urban air close to ground | biosphere |  | other
Propane | 6.6887e-08 | biosphere3 | None | kilogram | air::low population density, long-term | biosphere |  | other
Propane | 2.2539e-08 | biosphere3 | None | kilogram | air::non-urban air or from high stacks | biosphere |  | other
Propane | 6.7305e-08 | biosphere3 | None | kilogram | air::urban air close to ground | biosphere |  | other
Propene | 3.631e-07 | biosphere3 | None | kilogram | air::low population density, long-term | biosphere |  | other
Propene | 1.2235e-07 | biosphere3 | None | kilogram | air::non-urban air or from high stacks | biosphere |  | other
Propene | 3.6537e-07 | biosphere3 | None | kilogram | air::urban air close to ground | biosphere |  | other
Selenium | 1.0073e-11 | biosphere3 | None | kilogram | air::low population density, long-term | biosphere |  | direct - exhaust
Selenium | 3.2792e-12 | biosphere3 | None | kilogram | air::non-urban air or from high stacks | biosphere |  | direct - exhaust
Selenium | 2.0582e-12 | biosphere3 | None | kilogram | air::urban air close to ground | biosphere |  | direct - exhaust
Styrene | 9.5552e-08 | biosphere3 | None | kilogram | air::low population density, long-term | biosphere |  | other
Styrene | 3.2198e-08 | biosphere3 | None | kilogram | air::non-urban air or from high stacks | biosphere |  | other
Styrene | 9.615e-08 | biosphere3 | None | kilogram | air::urban air close to ground | biosphere |  | other
Sulfur dioxide | 7.681e-06 | biosphere3 | None | kilogram | air | biosphere |  | direct - exhaust
Toluene | 1.0511e-06 | biosphere3 | None | kilogram | air::low population density, long-term | biosphere |  | other
Toluene | 3.5418e-07 | biosphere3 | None | kilogram | air::non-urban air or from high stacks | biosphere |  | other
Toluene | 1.0576e-06 | biosphere3 | None | kilogram | air::urban air close to ground | biosphere |  | other
Zinc | 1.0865e-07 | biosphere3 | None | kilogram | air::low population density, long-term | biosphere |  | direct - exhaust
Zinc | 3.5368e-08 | biosphere3 | None | kilogram | air::non-urban air or from high stacks | biosphere |  | direct - exhaust
Zinc | 2.2199e-08 | biosphere3 | None | kilogram | air::urban air close to ground | biosphere |  | direct - exhaust
m-Xylene | 5.1598e-07 | biosphere3 | None | kilogram | air::low population density, long-term | biosphere |  | other
m-Xylene | 1.7387e-07 | biosphere3 | None | kilogram | air::non-urban air or from high stacks | biosphere |  | other
m-Xylene | 5.1921e-07 | biosphere3 | None | kilogram | air::urban air close to ground | biosphere |  | other
maintenance, passenger car | 8.6524e-06 | lci-pass_cars | RER | unit |  | technosphere | passenger car maintenance | maintenance
market for brake wear emissions, passenger car | -1.5454e-05 | lci-pass_cars | GLO | kilogram |  | technosphere | brake wear emissions, passenger car | direct - non-exhaust
market for refrigerant R134a | 6.5e-06 | lci-pass_cars | GLO | kilogram |  | technosphere | refrigerant R134a | other
market for road | 0.0009394 | lci-pass_cars | GLO | meter-year |  | technosphere | road | road
market for road maintenance | 0.00129 | lci-pass_cars | RER | meter-year |  | technosphere | road maintenance | road
market for road wear emissions, passenger car | -1.7117e-05 | lci-pass_cars | GLO | kilogram |  | technosphere | road wear emissions, passenger car | road
market for tyre wear emissions, passenger car | -1.9947e-05 | lci-pass_cars | GLO | kilogram |  | technosphere | tyre wear emissions, passenger car | direct - non-exhaust
o-Xylene | 2.1977e-07 | biosphere3 | None | kilogram | air::low population density, long-term | biosphere |  | other
o-Xylene | 7.4056e-08 | biosphere3 | None | kilogram | air::non-urban air or from high stacks | biosphere |  | other
o-Xylene | 2.2114e-07 | biosphere3 | None | kilogram | air::urban air close to ground | biosphere |  | other
market for petrol, low-sulfur | 0.07681 | lci-pass_cars | Europe without Switzerland | kilogram |  | technosphere | petrol, low-sulfur | energy chain
transport, passenger car, gasoline, Van, EURO-3 | 1 | lci-pass_cars | RER | kilometer |  | production | transport, passenger car, EURO-3 | other
Passenger car, gasoline, Van, EURO-3 | 5e-06 | lci-pass_cars | RER | unit |  | technosphere | Passenger car, EURO-3 | other
Activity | transport, passenger car, gasoline, Van, EURO-4
location | RER
production amount | 1
reference product | transport, passenger car, EURO-4
type | process
unit | kilometer
worksheet name | None
source | Sacchi, R., Bauer, C., Cox, B. and Mutel, C. carculator: an open-source tool for prospective environmental and economic life cycle assessment of vehicles. When, Where and How can battery-electric vehicles help reduce greenhouse gas emissions? Submitted to Renewable and Sustainable Energy Reviews.
description | Cradle-to-grave life cycle inventory of the transport activity using a passenger car over 1 km. carculator is a open-source parametrized truck model that produces life cycle inventories for any desired set of parameters value (lifetime, occupancy rate, power, battery size, fuel blend, etc.): to produce your own inventories, go to https://github.com/romainsacchi/carculator or contact carculator@psi.ch.
special remark
comment | Combustion engine power: 103 [kW]. Power share from combustion engine: 100 [%]. Km over lifetime: 200000 [km]. Yearly mileage: 12000 [km/year]. Autonomy on a full tank/battery: 683 [km]. Tank-to-wheel efficiency: 18 [%]. Tank-to-wheel energy consumption: 3100 [kj/km]. Fuel tank capacity: 588 [kWh]. Curb mass (excl. driver and cargo): 1599 [kg]. Driving mass (incl. driver and cargo): 1739 [kg].
Exchanges
name | amount | database | location | unit | categories | type | reference product | tag
1-Pentene | 3.3203e-09 | biosphere3 | None | kilogram | air::low population density, long-term | biosphere |  | other
1-Pentene | 1.16e-09 | biosphere3 | None | kilogram | air::non-urban air or from high stacks | biosphere |  | other
1-Pentene | 7.7376e-09 | biosphere3 | None | kilogram | air::urban air close to ground | biosphere |  | other
Acetaldehyde | 2.6562e-08 | biosphere3 | None | kilogram | air::low population density, long-term | biosphere |  | other
Acetaldehyde | 9.28e-09 | biosphere3 | None | kilogram | air::non-urban air or from high stacks | biosphere |  | other
Acetaldehyde | 6.1901e-08 | biosphere3 | None | kilogram | air::urban air close to ground | biosphere |  | other
Acetone | 1.9922e-08 | biosphere3 | None | kilogram | air::low population density, long-term | biosphere |  | other
Acetone | 6.96e-09 | biosphere3 | None | kilogram | air::non-urban air or from high stacks | biosphere |  | other
Acetone | 4.6426e-08 | biosphere3 | None | kilogram | air::urban air close to ground | biosphere |  | other
Acrolein | 6.6405e-09 | biosphere3 | None | kilogram | air::low population density, long-term | biosphere |  | other
Acrolein | 2.32e-09 | biosphere3 | None | kilogram | air::non-urban air or from high stacks | biosphere |  | other
Acrolein | 1.5475e-08 | biosphere3 | None | kilogram | air::urban air close to ground | biosphere |  | other
Ammonia | 4.4732e-05 | biosphere3 | None | kilogram | air::low population density, long-term | biosphere |  | direct - exhaust
Ammonia | 1.4163e-05 | biosphere3 | None | kilogram | air::non-urban air or from high stacks | biosphere |  | direct - exhaust
Ammonia | 8.8061e-06 | biosphere3 | None | kilogram | air::urban air close to ground | biosphere |  | direct - exhaust
Arsenic | 1.4461e-11 | biosphere3 | None | kilogram | air::low population density, long-term | biosphere |  | other
Arsenic | 4.5788e-12 | biosphere3 | None | kilogram | air::non-urban air or from high stacks | biosphere |  | other
Arsenic | 2.8469e-12 | biosphere3 | None | kilogram | air::urban air close to ground | biosphere |  | other
Benzaldehyde | 6.6405e-09 | biosphere3 | None | kilogram | air::low population density, long-term | biosphere |  | other
Benzaldehyde | 2.32e-09 | biosphere3 | None | kilogram | air::non-urban air or from high stacks | biosphere |  | other
Benzaldehyde | 1.5475e-08 | biosphere3 | None | kilogram | air::urban air close to ground | biosphere |  | other
Benzene | 4.8731e-08 | biosphere3 | None | kilogram | air::low population density, long-term | biosphere |  | direct - exhaust
Benzene | 1.6299e-08 | biosphere3 | None | kilogram | air::non-urban air or from high stacks | biosphere |  | direct - exhaust
Benzene | 4.9892e-07 | biosphere3 | None | kilogram | air::urban air close to ground | biosphere |  | direct - exhaust
Butane | 1.7265e-07 | biosphere3 | None | kilogram | air::low population density, long-term | biosphere |  | other
Butane | 6.032e-08 | biosphere3 | None | kilogram | air::non-urban air or from high stacks | biosphere |  | other
Butane | 4.0235e-07 | biosphere3 | None | kilogram | air::urban air close to ground | biosphere |  | other
Cadmium | 5.2028e-10 | biosphere3 | None | kilogram | air::low population density, long-term | biosphere |  | direct - exhaust
Cadmium | 1.6473e-10 | biosphere3 | None | kilogram | air::non-urban air or from high stacks | biosphere |  | direct - exhaust
Cadmium | 1.0242e-10 | biosphere3 | None | kilogram | air::urban air close to ground | biosphere |  | direct - exhaust
Carbon dioxide, fossil | 0.22852 | biosphere3 | None | kilogram | air | biosphere |  | direct - exhaust
Carbon monoxide, fossil | 0.00025996 | biosphere3 | None | kilogram | air::low population density, long-term | biosphere |  | direct - exhaust
Carbon monoxide, fossil | 8.2309e-05 | biosphere3 | None | kilogram | air::non-urban air or from high stacks | biosphere |  | direct - exhaust
Carbon monoxide, fossil | 8.1872e-05 | biosphere3 | None | kilogram | air::urban air close to ground | biosphere |  | direct - exhaust
Chromium | 7.7018e-10 | biosphere3 | None | kilogram | air::low population density, long-term | biosphere |  | direct - exhaust
Chromium | 2.4386e-10 | biosphere3 | None | kilogram | air::non-urban air or from high stacks | biosphere |  | direct - exhaust
Chromium | 1.5162e-10 | biosphere3 | None | kilogram | air::urban air close to ground | biosphere |  | direct - exhaust
Chromium VI | 1.5424e-12 | biosphere3 | None | kilogram | air::low population density, long-term | biosphere |  | direct - exhaust
Chromium VI | 4.8837e-13 | biosphere3 | None | kilogram | air::non-urban air or from high stacks | biosphere |  | direct - exhaust
Chromium VI | 3.0364e-13 | biosphere3 | None | kilogram | air::urban air close to ground | biosphere |  | direct - exhaust
Copper | 2.0238e-09 | biosphere3 | None | kilogram | air::low population density, long-term | biosphere |  | energy storage
Copper | 6.4078e-10 | biosphere3 | None | kilogram | air::non-urban air or from high stacks | biosphere |  | energy storage
Copper | 3.9841e-10 | biosphere3 | None | kilogram | air::urban air close to ground | biosphere |  | energy storage
Cyclohexane | 3.6523e-08 | biosphere3 | None | kilogram | air::low population density, long-term | biosphere |  | other
Cyclohexane | 1.276e-08 | biosphere3 | None | kilogram | air::non-urban air or from high stacks | biosphere |  | other
Cyclohexane | 8.5113e-08 | biosphere3 | None | kilogram | air::urban air close to ground | biosphere |  | other
Dinitrogen monoxide | 2.6129e-07 | biosphere3 | None | kilogram | air::low population density, long-term | biosphere |  | direct - exhaust
Dinitrogen monoxide | 8.2731e-08 | biosphere3 | None | kilogram | air::non-urban air or from high stacks | biosphere |  | direct - exhaust
Dinitrogen monoxide | 5.1438e-08 | biosphere3 | None | kilogram | air::urban air close to ground | biosphere |  | direct - exhaust
Ethane | 1.0625e-07 | biosphere3 | None | kilogram | air::low population density, long-term | biosphere |  | other
Ethane | 3.712e-08 | biosphere3 | None | kilogram | air::non-urban air or from high stacks | biosphere |  | other
Ethane | 2.476e-07 | biosphere3 | None | kilogram | air::urban air close to ground | biosphere |  | other
Ethane, 1,1,1,2-tetrafluoro-, HFC-134a | 3.75e-06 | biosphere3 | None | kilogram | air | biosphere |  | other
Ethene | 2.4238e-07 | biosphere3 | None | kilogram | air::low population density, long-term | biosphere |  | other
Ethene | 8.468e-08 | biosphere3 | None | kilogram | air::non-urban air or from high stacks | biosphere |  | other
Ethene | 5.6484e-07 | biosphere3 | None | kilogram | air::urban air close to ground | biosphere |  | other
Formaldehyde | 5.6445e-08 | biosphere3 | None | kilogram | air::low population density, long-term | biosphere |  | other
Formaldehyde | 1.972e-08 | biosphere3 | None | kilogram | air::non-urban air or from high stacks | biosphere |  | other
Formaldehyde | 1.3154e-07 | biosphere3 | None | kilogram | air::urban air close to ground | biosphere |  | other
Heptane | 2.3242e-08 | biosphere3 | None | kilogram | air::low population density, long-term | biosphere |  | other
Heptane | 8.12e-09 | biosphere3 | None | kilogram | air::non-urban air or from high stacks | biosphere |  | other
Heptane | 5.4163e-08 | biosphere3 | None | kilogram | air::urban air close to ground | biosphere |  | other
Hexane | 5.3124e-08 | biosphere3 | None | kilogram | air::low population density, long-term | biosphere |  | other
Hexane | 1.856e-08 | biosphere3 | None | kilogram | air::non-urban air or from high stacks | biosphere |  | other
Hexane | 1.238e-07 | biosphere3 | None | kilogram | air::urban air close to ground | biosphere |  | other
Hydrocarbons, chlorinated | 6.944e-06 | biosphere3 | None | kilogram | air::low population density, long-term | biosphere |  | other
Hydrocarbons, chlorinated | 2.3074e-06 | biosphere3 | None | kilogram | air::non-urban air or from high stacks | biosphere |  | other
Hydrocarbons, chlorinated | 8.8419e-06 | biosphere3 | None | kilogram | air::urban air close to ground | biosphere |  | other
Lead | 4.8749e-08 | biosphere3 | None | kilogram | air::low population density, long-term | biosphere |  | direct - exhaust
Lead | 1.5435e-08 | biosphere3 | None | kilogram | air::non-urban air or from high stacks | biosphere |  | direct - exhaust
Lead | 9.7285e-09 | biosphere3 | None | kilogram | air::urban air close to ground | biosphere |  | direct - exhaust
Mercury | 4.1991e-10 | biosphere3 | None | kilogram | air::low population density, long-term | biosphere |  | direct - exhaust
Mercury | 1.3295e-10 | biosphere3 | None | kilogram | air::non-urban air or from high stacks | biosphere |  | direct - exhaust
Mercury | 8.2665e-11 | biosphere3 | None | kilogram | air::urban air close to ground | biosphere |  | direct - exhaust
Methane, fossil | 1.7053e-06 | biosphere3 | None | kilogram | air::low population density, long-term | biosphere |  | direct - exhaust
Methane, fossil | 5.3994e-07 | biosphere3 | None | kilogram | air::non-urban air or from high stacks | biosphere |  | direct - exhaust
Methane, fossil | 7.2664e-07 | biosphere3 | None | kilogram | air::urban air close to ground | biosphere |  | direct - exhaust
Methyl ethyl ketone | 3.3203e-09 | biosphere3 | None | kilogram | air::low population density, long-term | biosphere |  | other
Methyl ethyl ketone | 1.16e-09 | biosphere3 | None | kilogram | air::non-urban air or from high stacks | biosphere |  | other
Methyl ethyl ketone | 7.7376e-09 | biosphere3 | None | kilogram | air::urban air close to ground | biosphere |  | other
NMVOC, non-methane volatile organic compounds, unspecified origin | 1.6867e-06 | biosphere3 | None | kilogram | air::low population density, long-term | biosphere |  | direct - exhaust
NMVOC, non-methane volatile organic compounds, unspecified origin | 5.8928e-07 | biosphere3 | None | kilogram | air::non-urban air or from high stacks | biosphere |  | direct - exhaust
NMVOC, non-methane volatile organic compounds, unspecified origin | 3.9307e-06 | biosphere3 | None | kilogram | air::urban air close to ground | biosphere |  | direct - exhaust
Nickel | 6.268e-10 | biosphere3 | None | kilogram | air::low population density, long-term | biosphere |  | direct - exhaust
Nickel | 1.9846e-10 | biosphere3 | None | kilogram | air::non-urban air or from high stacks | biosphere |  | direct - exhaust
Nickel | 1.2339e-10 | biosphere3 | None | kilogram | air::urban air close to ground | biosphere |  | direct - exhaust
Nitrogen oxides | 6.2682e-05 | biosphere3 | None | kilogram | air::low population density, long-term | biosphere |  | direct - exhaust
Nitrogen oxides | 1.9847e-05 | biosphere3 | None | kilogram | air::non-urban air or from high stacks | biosphere |  | direct - exhaust
Nitrogen oxides | 1.3451e-05 | biosphere3 | None | kilogram | air::urban air close to ground | biosphere |  | direct - exhaust
PAH, polycyclic aromatic hydrocarbons | 1.6776e-09 | biosphere3 | None | kilogram | air::low population density, long-term | biosphere |  | direct - exhaust
PAH, polycyclic aromatic hydrocarbons | 5.3117e-10 | biosphere3 | None | kilogram | air::non-urban air or from high stacks | biosphere |  | direct - exhaust
PAH, polycyclic aromatic hydrocarbons | 3.3026e-10 | biosphere3 | None | kilogram | air::urban air close to ground | biosphere |  | direct - exhaust
Particulates, < 2.5 um | 8.8781e-07 | biosphere3 | None | kilogram | air::low population density, long-term | biosphere |  | direct - exhaust
Particulates, < 2.5 um | 2.811e-07 | biosphere3 | None | kilogram | air::non-urban air or from high stacks | biosphere |  | direct - exhaust
Particulates, < 2.5 um | 1.7478e-07 | biosphere3 | None | kilogram | air::urban air close to ground | biosphere |  | direct - exhaust
Pentane | 7.3046e-08 | biosphere3 | None | kilogram | air::low population density, long-term | biosphere |  | other
Pentane | 2.552e-08 | biosphere3 | None | kilogram | air::non-urban air or from high stacks | biosphere |  | other
Pentane | 1.7023e-07 | biosphere3 | None | kilogram | air::urban air close to ground | biosphere |  | other
Propane | 2.3242e-08 | biosphere3 | None | kilogram | air::low population density, long-term | biosphere |  | other
Propane | 8.12e-09 | biosphere3 | None | kilogram | air::non-urban air or from high stacks | biosphere |  | other
Propane | 5.4163e-08 | biosphere3 | None | kilogram | air::urban air close to ground | biosphere |  | other
Propene | 1.2617e-07 | biosphere3 | None | kilogram | air::low population density, long-term | biosphere |  | other
Propene | 4.408e-08 | biosphere3 | None | kilogram | air::non-urban air or from high stacks | biosphere |  | other
Propene | 2.9403e-07 | biosphere3 | None | kilogram | air::urban air close to ground | biosphere |  | other
Selenium | 9.6477e-12 | biosphere3 | None | kilogram | air::low population density, long-term | biosphere |  | direct - exhaust
Selenium | 3.0547e-12 | biosphere3 | None | kilogram | air::non-urban air or from high stacks | biosphere |  | direct - exhaust
Selenium | 1.8993e-12 | biosphere3 | None | kilogram | air::urban air close to ground | biosphere |  | direct - exhaust
Styrene | 3.3203e-08 | biosphere3 | None | kilogram | air::low population density, long-term | biosphere |  | other
Styrene | 1.16e-08 | biosphere3 | None | kilogram | air::non-urban air or from high stacks | biosphere |  | other
Styrene | 7.7376e-08 | biosphere3 | None | kilogram | air::urban air close to ground | biosphere |  | other
Sulfur dioxide | 1.4555e-06 | biosphere3 | None | kilogram | air | biosphere |  | direct - exhaust
Toluene | 3.6523e-07 | biosphere3 | None | kilogram | air::low population density, long-term | biosphere |  | other
Toluene | 1.276e-07 | biosphere3 | None | kilogram | air::non-urban air or from high stacks | biosphere |  | other
Toluene | 8.5113e-07 | biosphere3 | None | kilogram | air::urban air close to ground | biosphere |  | other
Zinc | 1.0406e-07 | biosphere3 | None | kilogram | air::low population density, long-term | biosphere |  | direct - exhaust
Zinc | 3.2947e-08 | biosphere3 | None | kilogram | air::non-urban air or from high stacks | biosphere |  | direct - exhaust
Zinc | 2.0485e-08 | biosphere3 | None | kilogram | air::urban air close to ground | biosphere |  | direct - exhaust
m-Xylene | 1.7929e-07 | biosphere3 | None | kilogram | air::low population density, long-term | biosphere |  | other
m-Xylene | 6.264e-08 | biosphere3 | None | kilogram | air::non-urban air or from high stacks | biosphere |  | other
m-Xylene | 4.1783e-07 | biosphere3 | None | kilogram | air::urban air close to ground | biosphere |  | other
maintenance, passenger car | 8.5973e-06 | lci-pass_cars | RER | unit |  | technosphere | passenger car maintenance | maintenance
market for brake wear emissions, passenger car | -1.539e-05 | lci-pass_cars | GLO | kilogram |  | technosphere | brake wear emissions, passenger car | direct - non-exhaust
market for refrigerant R134a | 6.5e-06 | lci-pass_cars | GLO | kilogram |  | technosphere | refrigerant R134a | other
market for road | 0.00093389 | lci-pass_cars | GLO | meter-year |  | technosphere | road | road
market for road maintenance | 0.00129 | lci-pass_cars | RER | meter-year |  | technosphere | road maintenance | road
market for road wear emissions, passenger car | -1.7042e-05 | lci-pass_cars | GLO | kilogram |  | technosphere | road wear emissions, passenger car | road
market for tyre wear emissions, passenger car | -1.988e-05 | lci-pass_cars | GLO | kilogram |  | technosphere | tyre wear emissions, passenger car | direct - non-exhaust
o-Xylene | 7.6366e-08 | biosphere3 | None | kilogram | air::low population density, long-term | biosphere |  | other
o-Xylene | 2.668e-08 | biosphere3 | None | kilogram | air::non-urban air or from high stacks | biosphere |  | other
o-Xylene | 1.7796e-07 | biosphere3 | None | kilogram | air::urban air close to ground | biosphere |  | other
market for petrol, low-sulfur | 0.072777 | lci-pass_cars | Europe without Switzerland | kilogram |  | technosphere | petrol, low-sulfur | energy chain
transport, passenger car, gasoline, Van, EURO-4 | 1 | lci-pass_cars | RER | kilometer |  | production | transport, passenger car, EURO-4 | other
Passenger car, gasoline, Van, EURO-4 | 5e-06 | lci-pass_cars | RER | unit |  | technosphere | Passenger car, EURO-4 | other
Activity | transport, passenger car, gasoline, Van, EURO-6ab
location | RER
production amount | 1
reference product | transport, passenger car, EURO-6ab
type | process
unit | kilometer
worksheet name | None
source | Sacchi, R., Bauer, C., Cox, B. and Mutel, C. carculator: an open-source tool for prospective environmental and economic life cycle assessment of vehicles. When, Where and How can battery-electric vehicles help reduce greenhouse gas emissions? Submitted to Renewable and Sustainable Energy Reviews.
description | Cradle-to-grave life cycle inventory of the transport activity using a passenger car over 1 km. carculator is a open-source parametrized truck model that produces life cycle inventories for any desired set of parameters value (lifetime, occupancy rate, power, battery size, fuel blend, etc.): to produce your own inventories, go to https://github.com/romainsacchi/carculator or contact carculator@psi.ch.
special remark
comment | Combustion engine power: 102 [kW]. Power share from combustion engine: 100 [%]. Km over lifetime: 200000 [km]. Yearly mileage: 12000 [km/year]. Autonomy on a full tank/battery: 773 [km]. Tank-to-wheel efficiency: 19 [%]. Tank-to-wheel energy consumption: 2876 [kj/km]. Fuel tank capacity: 618 [kWh]. Curb mass (excl. driver and cargo): 1573 [kg]. Driving mass (incl. driver and cargo): 1713 [kg].
Exchanges
name | amount | database | location | unit | categories | type | reference product | tag
1-Pentene | 3.4661e-09 | biosphere3 | None | kilogram | air::low population density, long-term | biosphere |  | other
1-Pentene | 1.1709e-09 | biosphere3 | None | kilogram | air::non-urban air or from high stacks | biosphere |  | other
1-Pentene | 4.1233e-09 | biosphere3 | None | kilogram | air::urban air close to ground | biosphere |  | other
Acetaldehyde | 2.7729e-08 | biosphere3 | None | kilogram | air::low population density, long-term | biosphere |  | other
Acetaldehyde | 9.3675e-09 | biosphere3 | None | kilogram | air::non-urban air or from high stacks | biosphere |  | other
Acetaldehyde | 3.2986e-08 | biosphere3 | None | kilogram | air::urban air close to ground | biosphere |  | other
Acetone | 2.0796e-08 | biosphere3 | None | kilogram | air::low population density, long-term | biosphere |  | other
Acetone | 7.0256e-09 | biosphere3 | None | kilogram | air::non-urban air or from high stacks | biosphere |  | other
Acetone | 2.474e-08 | biosphere3 | None | kilogram | air::urban air close to ground | biosphere |  | other
Acrolein | 6.9321e-09 | biosphere3 | None | kilogram | air::low population density, long-term | biosphere |  | other
Acrolein | 2.3419e-09 | biosphere3 | None | kilogram | air::non-urban air or from high stacks | biosphere |  | other
Acrolein | 8.2466e-09 | biosphere3 | None | kilogram | air::urban air close to ground | biosphere |  | other
Ammonia | 1.5714e-05 | biosphere3 | None | kilogram | air::low population density, long-term | biosphere |  | direct - exhaust
Ammonia | 4.8304e-06 | biosphere3 | None | kilogram | air::non-urban air or from high stacks | biosphere |  | direct - exhaust
Ammonia | 2.9688e-06 | biosphere3 | None | kilogram | air::urban air close to ground | biosphere |  | direct - exhaust
Arsenic | 1.3571e-11 | biosphere3 | None | kilogram | air::low population density, long-term | biosphere |  | other
Arsenic | 4.1717e-12 | biosphere3 | None | kilogram | air::non-urban air or from high stacks | biosphere |  | other
Arsenic | 2.5639e-12 | biosphere3 | None | kilogram | air::urban air close to ground | biosphere |  | other
Benzaldehyde | 6.9321e-09 | biosphere3 | None | kilogram | air::low population density, long-term | biosphere |  | other
Benzaldehyde | 2.3419e-09 | biosphere3 | None | kilogram | air::non-urban air or from high stacks | biosphere |  | other
Benzaldehyde | 8.2466e-09 | biosphere3 | None | kilogram | air::urban air close to ground | biosphere |  | other
Benzene | 5.1518e-08 | biosphere3 | None | kilogram | air::low population density, long-term | biosphere |  | direct - exhaust
Benzene | 1.668e-08 | biosphere3 | None | kilogram | air::non-urban air or from high stacks | biosphere |  | direct - exhaust
Benzene | 2.3972e-07 | biosphere3 | None | kilogram | air::urban air close to ground | biosphere |  | direct - exhaust
Butane | 1.8024e-07 | biosphere3 | None | kilogram | air::low population density, long-term | biosphere |  | other
Butane | 6.0889e-08 | biosphere3 | None | kilogram | air::non-urban air or from high stacks | biosphere |  | other
Butane | 2.1441e-07 | biosphere3 | None | kilogram | air::urban air close to ground | biosphere |  | other
Cadmium | 4.8826e-10 | biosphere3 | None | kilogram | air::low population density, long-term | biosphere |  | direct - exhaust
Cadmium | 1.5009e-10 | biosphere3 | None | kilogram | air::non-urban air or from high stacks | biosphere |  | direct - exhaust
Cadmium | 9.2244e-11 | biosphere3 | None | kilogram | air::urban air close to ground | biosphere |  | direct - exhaust
Carbon dioxide, fossil | 0.21202 | biosphere3 | None | kilogram | air | biosphere |  | direct - exhaust
Carbon monoxide, fossil | 0.00031034 | biosphere3 | None | kilogram | air::low population density, long-term | biosphere |  | direct - exhaust
Carbon monoxide, fossil | 9.5396e-05 | biosphere3 | None | kilogram | air::non-urban air or from high stacks | biosphere |  | direct - exhaust
Carbon monoxide, fossil | 7.9486e-05 | biosphere3 | None | kilogram | air::urban air close to ground | biosphere |  | direct - exhaust
Chromium | 7.2278e-10 | biosphere3 | None | kilogram | air::low population density, long-term | biosphere |  | direct - exhaust
Chromium | 2.2218e-10 | biosphere3 | None | kilogram | air::non-urban air or from high stacks | biosphere |  | direct - exhaust
Chromium | 1.3655e-10 | biosphere3 | None | kilogram | air::urban air close to ground | biosphere |  | direct - exhaust
Chromium VI | 1.4475e-12 | biosphere3 | None | kilogram | air::low population density, long-term | biosphere |  | direct - exhaust
Chromium VI | 4.4494e-13 | biosphere3 | None | kilogram | air::non-urban air or from high stacks | biosphere |  | direct - exhaust
Chromium VI | 2.7346e-13 | biosphere3 | None | kilogram | air::urban air close to ground | biosphere |  | direct - exhaust
Copper | 1.8992e-09 | biosphere3 | None | kilogram | air::low population density, long-term | biosphere |  | energy storage
Copper | 5.838e-10 | biosphere3 | None | kilogram | air::non-urban air or from high stacks | biosphere |  | energy storage
Copper | 3.5881e-10 | biosphere3 | None | kilogram | air::urban air close to ground | biosphere |  | energy storage
Cyclohexane | 3.8127e-08 | biosphere3 | None | kilogram | air::low population density, long-term | biosphere |  | other
Cyclohexane | 1.288e-08 | biosphere3 | None | kilogram | air::non-urban air or from high stacks | biosphere |  | other
Cyclohexane | 4.5356e-08 | biosphere3 | None | kilogram | air::urban air close to ground | biosphere |  | other
Dinitrogen monoxide | 2.4521e-07 | biosphere3 | None | kilogram | air::low population density, long-term | biosphere |  | direct - exhaust
Dinitrogen monoxide | 7.5375e-08 | biosphere3 | None | kilogram | air::non-urban air or from high stacks | biosphere |  | direct - exhaust
Dinitrogen monoxide | 4.6326e-08 | biosphere3 | None | kilogram | air::urban air close to ground | biosphere |  | direct - exhaust
Ethane | 1.1091e-07 | biosphere3 | None | kilogram | air::low population density, long-term | biosphere |  | other
Ethane | 3.747e-08 | biosphere3 | None | kilogram | air::non-urban air or from high stacks | biosphere |  | other
Ethane | 1.3195e-07 | biosphere3 | None | kilogram | air::urban air close to ground | biosphere |  | other
Ethane, 1,1,1,2-tetrafluoro-, HFC-134a | 3.7011e-06 | biosphere3 | None | kilogram | air | biosphere |  | other
Ethene | 2.5302e-07 | biosphere3 | None | kilogram | air::low population density, long-term | biosphere |  | other
Ethene | 8.5478e-08 | biosphere3 | None | kilogram | air::non-urban air or from high stacks | biosphere |  | other
Ethene | 3.01e-07 | biosphere3 | None | kilogram | air::urban air close to ground | biosphere |  | other
Formaldehyde | 5.8923e-08 | biosphere3 | None | kilogram | air::low population density, long-term | biosphere |  | other
Formaldehyde | 1.9906e-08 | biosphere3 | None | kilogram | air::non-urban air or from high stacks | biosphere |  | other
Formaldehyde | 7.0096e-08 | biosphere3 | None | kilogram | air::urban air close to ground | biosphere |  | other
Heptane | 2.4262e-08 | biosphere3 | None | kilogram | air::low population density, long-term | biosphere |  | other
Heptane | 8.1966e-09 | biosphere3 | None | kilogram | air::non-urban air or from high stacks | biosphere |  | other
Heptane | 2.8863e-08 | biosphere3 | None | kilogram | air::urban air close to ground | biosphere |  | other
Hexane | 5.5457e-08 | biosphere3 | None | kilogram | air::low population density, long-term | biosphere |  | other
Hexane | 1.8735e-08 | biosphere3 | None | kilogram | air::non-urban air or from high stacks | biosphere |  | other
Hexane | 6.5973e-08 | biosphere3 | None | kilogram | air::urban air close to ground | biosphere |  | other
Hydrocarbons, chlorinated | 5.9823e-06 | biosphere3 | None | kilogram | air::low population density, long-term | biosphere |  | other
Hydrocarbons, chlorinated | 1.9444e-06 | biosphere3 | None | kilogram | air::non-urban air or from high stacks | biosphere |  | other
Hydrocarbons, chlorinated | 4.7814e-06 | biosphere3 | None | kilogram | air::urban air close to ground | biosphere |  | other
Lead | 4.5749e-08 | biosphere3 | None | kilogram | air::low population density, long-term | biosphere |  | direct - exhaust
Lead | 1.4063e-08 | biosphere3 | None | kilogram | air::non-urban air or from high stacks | biosphere |  | direct - exhaust
Lead | 8.7222e-09 | biosphere3 | None | kilogram | air::urban air close to ground | biosphere |  | direct - exhaust
Mercury | 3.9407e-10 | biosphere3 | None | kilogram | air::low population density, long-term | biosphere |  | direct - exhaust
Mercury | 1.2113e-10 | biosphere3 | None | kilogram | air::non-urban air or from high stacks | biosphere |  | direct - exhaust
Mercury | 7.4449e-11 | biosphere3 | None | kilogram | air::urban air close to ground | biosphere |  | direct - exhaust
Methane, fossil | 1.83e-06 | biosphere3 | None | kilogram | air::low population density, long-term | biosphere |  | direct - exhaust
Methane, fossil | 5.6252e-07 | biosphere3 | None | kilogram | air::non-urban air or from high stacks | biosphere |  | direct - exhaust
Methane, fossil | 5.2846e-07 | biosphere3 | None | kilogram | air::urban air close to ground | biosphere |  | direct - exhaust
Methyl ethyl ketone | 3.4661e-09 | biosphere3 | None | kilogram | air::low population density, long-term | biosphere |  | other
Methyl ethyl ketone | 1.1709e-09 | biosphere3 | None | kilogram | air::non-urban air or from high stacks | biosphere |  | other
Methyl ethyl ketone | 4.1233e-09 | biosphere3 | None | kilogram | air::urban air close to ground | biosphere |  | other
NMVOC, non-methane volatile organic compounds, unspecified origin | 1.7608e-06 | biosphere3 | None | kilogram | air::low population density, long-term | biosphere |  | direct - exhaust
NMVOC, non-methane volatile organic compounds, unspecified origin | 5.9484e-07 | biosphere3 | None | kilogram | air::non-urban air or from high stacks | biosphere |  | direct - exhaust
NMVOC, non-methane volatile organic compounds, unspecified origin | 2.0946e-06 | biosphere3 | None | kilogram | air::urban air close to ground | biosphere |  | direct - exhaust
Nickel | 5.8822e-10 | biosphere3 | None | kilogram | air::low population density, long-term | biosphere |  | direct - exhaust
Nickel | 1.8081e-10 | biosphere3 | None | kilogram | air::non-urban air or from high stacks | biosphere |  | direct - exhaust
Nickel | 1.1113e-10 | biosphere3 | None | kilogram | air::urban air close to ground | biosphere |  | direct - exhaust
Nitrogen oxides | 3.9188e-05 | biosphere3 | None | kilogram | air::low population density, long-term | biosphere |  | direct - exhaust
Nitrogen oxides | 1.2046e-05 | biosphere3 | None | kilogram | air::non-urban air or from high stacks | biosphere |  | direct - exhaust
Nitrogen oxides | 8.3808e-06 | biosphere3 | None | kilogram | air::urban air close to ground | biosphere |  | direct - exhaust
PAH, polycyclic aromatic hydrocarbons | 1.5743e-09 | biosphere3 | None | kilogram | air::low population density, long-term | biosphere |  | direct - exhaust
PAH, polycyclic aromatic hydrocarbons | 4.8394e-10 | biosphere3 | None | kilogram | air::non-urban air or from high stacks | biosphere |  | direct - exhaust
PAH, polycyclic aromatic hydrocarbons | 2.9743e-10 | biosphere3 | None | kilogram | air::urban air close to ground | biosphere |  | direct - exhaust
Particulates, < 2.5 um | 8.3224e-07 | biosphere3 | None | kilogram | air::low population density, long-term | biosphere |  | direct - exhaust
Particulates, < 2.5 um | 2.5582e-07 | biosphere3 | None | kilogram | air::non-urban air or from high stacks | biosphere |  | direct - exhaust
Particulates, < 2.5 um | 1.5723e-07 | biosphere3 | None | kilogram | air::urban air close to ground | biosphere |  | direct - exhaust
Pentane | 7.6253e-08 | biosphere3 | None | kilogram | air::low population density, long-term | biosphere |  | other
Pentane | 2.5761e-08 | biosphere3 | None | kilogram | air::non-urban air or from high stacks | biosphere |  | other
Pentane | 9.0713e-08 | biosphere3 | None | kilogram | air::urban air close to ground | biosphere |  | other
Propane | 2.4262e-08 | biosphere3 | None | kilogram | air::low population density, long-term | biosphere |  | other
Propane | 8.1966e-09 | biosphere3 | None | kilogram | air::non-urban air or from high stacks | biosphere |  | other
Propane | 2.8863e-08 | biosphere3 | None | kilogram | air::urban air close to ground | biosphere |  | other
Propene | 1.3171e-07 | biosphere3 | None | kilogram | air::low population density, long-term | biosphere |  | other
Propene | 4.4496e-08 | biosphere3 | None | kilogram | air::non-urban air or from high stacks | biosphere |  | other
Propene | 1.5669e-07 | biosphere3 | None | kilogram | air::urban air close to ground | biosphere |  | other
Selenium | 9.0539e-12 | biosphere3 | None | kilogram | air::low population density, long-term | biosphere |  | direct - exhaust
Selenium | 2.7831e-12 | biosphere3 | None | kilogram | air::non-urban air or from high stacks | biosphere |  | direct - exhaust
Selenium | 1.7105e-12 | biosphere3 | None | kilogram | air::urban air close to ground | biosphere |  | direct - exhaust
Styrene | 3.4661e-08 | biosphere3 | None | kilogram | air::low population density, long-term | biosphere |  | other
Styrene | 1.1709e-08 | biosphere3 | None | kilogram | air::non-urban air or from high stacks | biosphere |  | other
Styrene | 4.1233e-08 | biosphere3 | None | kilogram | air::urban air close to ground | biosphere |  | other
Sulfur dioxide | 1.3505e-06 | biosphere3 | None | kilogram | air | biosphere |  | direct - exhaust
Toluene | 3.8127e-07 | biosphere3 | None | kilogram | air::low population density, long-term | biosphere |  | other
Toluene | 1.288e-07 | biosphere3 | None | kilogram | air::non-urban air or from high stacks | biosphere |  | other
Toluene | 4.5356e-07 | biosphere3 | None | kilogram | air::urban air close to ground | biosphere |  | other
Zinc | 9.7652e-08 | biosphere3 | None | kilogram | air::low population density, long-term | biosphere |  | direct - exhaust
Zinc | 3.0017e-08 | biosphere3 | None | kilogram | air::non-urban air or from high stacks | biosphere |  | direct - exhaust
Zinc | 1.8449e-08 | biosphere3 | None | kilogram | air::urban air close to ground | biosphere |  | direct - exhaust
m-Xylene | 1.8717e-07 | biosphere3 | None | kilogram | air::low population density, long-term | biosphere |  | other
m-Xylene | 6.3231e-08 | biosphere3 | None | kilogram | air::non-urban air or from high stacks | biosphere |  | other
m-Xylene | 2.2266e-07 | biosphere3 | None | kilogram | air::urban air close to ground | biosphere |  | other
maintenance, passenger car | 8.4573e-06 | lci-pass_cars | RER | unit |  | technosphere | passenger car maintenance | maintenance
market for brake wear emissions, passenger car | -1.5228e-05 | lci-pass_cars | GLO | kilogram |  | technosphere | brake wear emissions, passenger car | direct - non-exhaust
market for refrigerant R134a | 6.4152e-06 | lci-pass_cars | GLO | kilogram |  | technosphere | refrigerant R134a | other
market for road | 0.00091991 | lci-pass_cars | GLO | meter-year |  | technosphere | road | road
market for road maintenance | 0.00129 | lci-pass_cars | RER | meter-year |  | technosphere | road maintenance | road
market for road wear emissions, passenger car | -1.6851e-05 | lci-pass_cars | GLO | kilogram |  | technosphere | road wear emissions, passenger car | road
market for tyre wear emissions, passenger car | -1.9711e-05 | lci-pass_cars | GLO | kilogram |  | technosphere | tyre wear emissions, passenger car | direct - non-exhaust
o-Xylene | 7.972e-08 | biosphere3 | None | kilogram | air::low population density, long-term | biosphere |  | other
o-Xylene | 2.6932e-08 | biosphere3 | None | kilogram | air::non-urban air or from high stacks | biosphere |  | other
o-Xylene | 9.4836e-08 | biosphere3 | None | kilogram | air::urban air close to ground | biosphere |  | other
market for petrol, low-sulfur | 0.067523 | lci-pass_cars | Europe without Switzerland | kilogram |  | technosphere | petrol, low-sulfur | energy chain
transport, passenger car, gasoline, Van, EURO-6ab | 1 | lci-pass_cars | RER | kilometer |  | production | transport, passenger car, EURO-6ab | other
Passenger car, gasoline, Van, EURO-6ab | 5e-06 | lci-pass_cars | RER | unit |  | technosphere | Passenger car, EURO-6ab | other
Activity | transport, passenger car, gasoline, Van, EURO-6
location | RER
production amount | 1
reference product | transport, passenger car, EURO-6
type | process
unit | kilometer
worksheet name | None
source | Sacchi, R., Bauer, C., Cox, B. and Mutel, C. carculator: an open-source tool for prospective environmental and economic life cycle assessment of vehicles. When, Where and How can battery-electric vehicles help reduce greenhouse gas emissions? Submitted to Renewable and Sustainable Energy Reviews.
description | Cradle-to-grave life cycle inventory of the transport activity using a passenger car over 1 km. carculator is a open-source parametrized truck model that produces life cycle inventories for any desired set of parameters value (lifetime, occupancy rate, power, battery size, fuel blend, etc.): to produce your own inventories, go to https://github.com/romainsacchi/carculator or contact carculator@psi.ch.
special remark
comment | Combustion engine power: 100 [kW]. Power share from combustion engine: 100 [%]. Km over lifetime: 200000 [km]. Yearly mileage: 12000 [km/year]. Autonomy on a full tank/battery: 873 [km]. Tank-to-wheel efficiency: 21 [%]. Tank-to-wheel energy consumption: 2669 [kj/km]. Fuel tank capacity: 647 [kWh]. Curb mass (excl. driver and cargo): 1547 [kg]. Driving mass (incl. driver and cargo): 1687 [kg].
Exchanges
name | amount | database | location | unit | categories | type | reference product | tag
1-Pentene | 3.3115e-09 | biosphere3 | None | kilogram | air::low population density, long-term | biosphere |  | other
1-Pentene | 1.0902e-09 | biosphere3 | None | kilogram | air::non-urban air or from high stacks | biosphere |  | other
1-Pentene | 4.0539e-09 | biosphere3 | None | kilogram | air::urban air close to ground | biosphere |  | other
Acetaldehyde | 2.6492e-08 | biosphere3 | None | kilogram | air::low population density, long-term | biosphere |  | other
Acetaldehyde | 8.7217e-09 | biosphere3 | None | kilogram | air::non-urban air or from high stacks | biosphere |  | other
Acetaldehyde | 3.2432e-08 | biosphere3 | None | kilogram | air::urban air close to ground | biosphere |  | other
Acetone | 1.9869e-08 | biosphere3 | None | kilogram | air::low population density, long-term | biosphere |  | other
Acetone | 6.5413e-09 | biosphere3 | None | kilogram | air::non-urban air or from high stacks | biosphere |  | other
Acetone | 2.4324e-08 | biosphere3 | None | kilogram | air::urban air close to ground | biosphere |  | other
Acrolein | 6.623e-09 | biosphere3 | None | kilogram | air::low population density, long-term | biosphere |  | other
Acrolein | 2.1804e-09 | biosphere3 | None | kilogram | air::non-urban air or from high stacks | biosphere |  | other
Acrolein | 8.1079e-09 | biosphere3 | None | kilogram | air::urban air close to ground | biosphere |  | other
Ammonia | 1.4739e-05 | biosphere3 | None | kilogram | air::low population density, long-term | biosphere |  | direct - exhaust
Ammonia | 4.3989e-06 | biosphere3 | None | kilogram | air::non-urban air or from high stacks | biosphere |  | direct - exhaust
Ammonia | 2.684e-06 | biosphere3 | None | kilogram | air::urban air close to ground | biosphere |  | direct - exhaust
Arsenic | 1.2729e-11 | biosphere3 | None | kilogram | air::low population density, long-term | biosphere |  | other
Arsenic | 3.799e-12 | biosphere3 | None | kilogram | air::non-urban air or from high stacks | biosphere |  | other
Arsenic | 2.318e-12 | biosphere3 | None | kilogram | air::urban air close to ground | biosphere |  | other
Benzaldehyde | 6.623e-09 | biosphere3 | None | kilogram | air::low population density, long-term | biosphere |  | other
Benzaldehyde | 2.1804e-09 | biosphere3 | None | kilogram | air::non-urban air or from high stacks | biosphere |  | other
Benzaldehyde | 8.1079e-09 | biosphere3 | None | kilogram | air::urban air close to ground | biosphere |  | other
Benzene | 4.928e-08 | biosphere3 | None | kilogram | air::low population density, long-term | biosphere |  | direct - exhaust
Benzene | 1.5523e-08 | biosphere3 | None | kilogram | air::non-urban air or from high stacks | biosphere |  | direct - exhaust
Benzene | 2.3882e-07 | biosphere3 | None | kilogram | air::urban air close to ground | biosphere |  | direct - exhaust
Butane | 1.722e-07 | biosphere3 | None | kilogram | air::low population density, long-term | biosphere |  | other
Butane | 5.6691e-08 | biosphere3 | None | kilogram | air::non-urban air or from high stacks | biosphere |  | other
Butane | 2.108e-07 | biosphere3 | None | kilogram | air::urban air close to ground | biosphere |  | other
Cadmium | 4.5797e-10 | biosphere3 | None | kilogram | air::low population density, long-term | biosphere |  | direct - exhaust
Cadmium | 1.3668e-10 | biosphere3 | None | kilogram | air::non-urban air or from high stacks | biosphere |  | direct - exhaust
Cadmium | 8.3396e-11 | biosphere3 | None | kilogram | air::urban air close to ground | biosphere |  | direct - exhaust
Carbon dioxide, fossil | 0.19677 | biosphere3 | None | kilogram | air | biosphere |  | direct - exhaust
Carbon monoxide, fossil | 0.00032859 | biosphere3 | None | kilogram | air::low population density, long-term | biosphere |  | direct - exhaust
Carbon monoxide, fossil | 9.8065e-05 | biosphere3 | None | kilogram | air::non-urban air or from high stacks | biosphere |  | direct - exhaust
Carbon monoxide, fossil | 8.0691e-05 | biosphere3 | None | kilogram | air::urban air close to ground | biosphere |  | direct - exhaust
Chromium | 6.7794e-10 | biosphere3 | None | kilogram | air::low population density, long-term | biosphere |  | direct - exhaust
Chromium | 2.0233e-10 | biosphere3 | None | kilogram | air::non-urban air or from high stacks | biosphere |  | direct - exhaust
Chromium | 1.2345e-10 | biosphere3 | None | kilogram | air::urban air close to ground | biosphere |  | direct - exhaust
Chromium VI | 1.3577e-12 | biosphere3 | None | kilogram | air::low population density, long-term | biosphere |  | direct - exhaust
Chromium VI | 4.0519e-13 | biosphere3 | None | kilogram | air::non-urban air or from high stacks | biosphere |  | direct - exhaust
Chromium VI | 2.4723e-13 | biosphere3 | None | kilogram | air::urban air close to ground | biosphere |  | direct - exhaust
Copper | 1.7814e-09 | biosphere3 | None | kilogram | air::low population density, long-term | biosphere |  | energy storage
Copper | 5.3164e-10 | biosphere3 | None | kilogram | air::non-urban air or from high stacks | biosphere |  | energy storage
Copper | 3.2439e-10 | biosphere3 | None | kilogram | air::urban air close to ground | biosphere |  | energy storage
Cyclohexane | 3.6426e-08 | biosphere3 | None | kilogram | air::low population density, long-term | biosphere |  | other
Cyclohexane | 1.1992e-08 | biosphere3 | None | kilogram | air::non-urban air or from high stacks | biosphere |  | other
Cyclohexane | 4.4593e-08 | biosphere3 | None | kilogram | air::urban air close to ground | biosphere |  | other
Dinitrogen monoxide | 2.3e-07 | biosphere3 | None | kilogram | air::low population density, long-term | biosphere |  | direct - exhaust
Dinitrogen monoxide | 6.8641e-08 | biosphere3 | None | kilogram | air::non-urban air or from high stacks | biosphere |  | direct - exhaust
Dinitrogen monoxide | 4.1882e-08 | biosphere3 | None | kilogram | air::urban air close to ground | biosphere |  | direct - exhaust
Ethane | 1.0597e-07 | biosphere3 | None | kilogram | air::low population density, long-term | biosphere |  | other
Ethane | 3.4887e-08 | biosphere3 | None | kilogram | air::non-urban air or from high stacks | biosphere |  | other
Ethane | 1.2973e-07 | biosphere3 | None | kilogram | air::urban air close to ground | biosphere |  | other
Ethane, 1,1,1,2-tetrafluoro-, HFC-134a | 3.6522e-06 | biosphere3 | None | kilogram | air | biosphere |  | other
Ethene | 2.4174e-07 | biosphere3 | None | kilogram | air::low population density, long-term | biosphere |  | other
Ethene | 7.9585e-08 | biosphere3 | None | kilogram | air::non-urban air or from high stacks | biosphere |  | other
Ethene | 2.9594e-07 | biosphere3 | None | kilogram | air::urban air close to ground | biosphere |  | other
Formaldehyde | 5.6295e-08 | biosphere3 | None | kilogram | air::low population density, long-term | biosphere |  | other
Formaldehyde | 1.8534e-08 | biosphere3 | None | kilogram | air::non-urban air or from high stacks | biosphere |  | other
Formaldehyde | 6.8917e-08 | biosphere3 | None | kilogram | air::urban air close to ground | biosphere |  | other
Heptane | 2.318e-08 | biosphere3 | None | kilogram | air::low population density, long-term | biosphere |  | other
Heptane | 7.6315e-09 | biosphere3 | None | kilogram | air::non-urban air or from high stacks | biosphere |  | other
Heptane | 2.8378e-08 | biosphere3 | None | kilogram | air::urban air close to ground | biosphere |  | other
Hexane | 5.2984e-08 | biosphere3 | None | kilogram | air::low population density, long-term | biosphere |  | other
Hexane | 1.7443e-08 | biosphere3 | None | kilogram | air::non-urban air or from high stacks | biosphere |  | other
Hexane | 6.4863e-08 | biosphere3 | None | kilogram | air::urban air close to ground | biosphere |  | other
Hydrocarbons, chlorinated | 5.7217e-06 | biosphere3 | None | kilogram | air::low population density, long-term | biosphere |  | other
Hydrocarbons, chlorinated | 1.8095e-06 | biosphere3 | None | kilogram | air::non-urban air or from high stacks | biosphere |  | other
Hydrocarbons, chlorinated | 4.6756e-06 | biosphere3 | None | kilogram | air::urban air close to ground | biosphere |  | other
Lead | 4.291e-08 | biosphere3 | None | kilogram | air::low population density, long-term | biosphere |  | direct - exhaust
Lead | 1.2806e-08 | biosphere3 | None | kilogram | air::non-urban air or from high stacks | biosphere |  | direct - exhaust
Lead | 7.8922e-09 | biosphere3 | None | kilogram | air::urban air close to ground | biosphere |  | direct - exhaust
Mercury | 3.6962e-10 | biosphere3 | None | kilogram | air::low population density, long-term | biosphere |  | direct - exhaust
Mercury | 1.1031e-10 | biosphere3 | None | kilogram | air::non-urban air or from high stacks | biosphere |  | direct - exhaust
Mercury | 6.7308e-11 | biosphere3 | None | kilogram | air::urban air close to ground | biosphere |  | direct - exhaust
Methane, fossil | 1.7529e-06 | biosphere3 | None | kilogram | air::low population density, long-term | biosphere |  | direct - exhaust
Methane, fossil | 5.2314e-07 | biosphere3 | None | kilogram | air::non-urban air or from high stacks | biosphere |  | direct - exhaust
Methane, fossil | 5.0194e-07 | biosphere3 | None | kilogram | air::urban air close to ground | biosphere |  | direct - exhaust
Methyl ethyl ketone | 3.3115e-09 | biosphere3 | None | kilogram | air::low population density, long-term | biosphere |  | other
Methyl ethyl ketone | 1.0902e-09 | biosphere3 | None | kilogram | air::non-urban air or from high stacks | biosphere |  | other
Methyl ethyl ketone | 4.0539e-09 | biosphere3 | None | kilogram | air::urban air close to ground | biosphere |  | other
NMVOC, non-methane volatile organic compounds, unspecified origin | 1.6822e-06 | biosphere3 | None | kilogram | air::low population density, long-term | biosphere |  | direct - exhaust
NMVOC, non-methane volatile organic compounds, unspecified origin | 5.5383e-07 | biosphere3 | None | kilogram | air::non-urban air or from high stacks | biosphere |  | direct - exhaust
NMVOC, non-methane volatile organic compounds, unspecified origin | 2.0594e-06 | biosphere3 | None | kilogram | air::urban air close to ground | biosphere |  | direct - exhaust
Nickel | 5.5173e-10 | biosphere3 | None | kilogram | air::low population density, long-term | biosphere |  | direct - exhaust
Nickel | 1.6466e-10 | biosphere3 | None | kilogram | air::non-urban air or from high stacks | biosphere |  | direct - exhaust
Nickel | 1.0047e-10 | biosphere3 | None | kilogram | air::urban air close to ground | biosphere |  | direct - exhaust
Nitrogen oxides | 2.0861e-05 | biosphere3 | None | kilogram | air::low population density, long-term | biosphere |  | direct - exhaust
Nitrogen oxides | 6.226e-06 | biosphere3 | None | kilogram | air::non-urban air or from high stacks | biosphere |  | direct - exhaust
Nitrogen oxides | 4.5231e-06 | biosphere3 | None | kilogram | air::urban air close to ground | biosphere |  | direct - exhaust
PAH, polycyclic aromatic hydrocarbons | 1.4767e-09 | biosphere3 | None | kilogram | air::low population density, long-term | biosphere |  | direct - exhaust
PAH, polycyclic aromatic hydrocarbons | 4.4071e-10 | biosphere3 | None | kilogram | air::non-urban air or from high stacks | biosphere |  | direct - exhaust
PAH, polycyclic aromatic hydrocarbons | 2.689e-10 | biosphere3 | None | kilogram | air::urban air close to ground | biosphere |  | direct - exhaust
Particulates, < 2.5 um | 8.3e-07 | biosphere3 | None | kilogram | air::low population density, long-term | biosphere |  | direct - exhaust
Particulates, < 2.5 um | 2.4771e-07 | biosphere3 | None | kilogram | air::non-urban air or from high stacks | biosphere |  | direct - exhaust
Particulates, < 2.5 um | 1.5114e-07 | biosphere3 | None | kilogram | air::urban air close to ground | biosphere |  | direct - exhaust
Pentane | 7.2853e-08 | biosphere3 | None | kilogram | air::low population density, long-term | biosphere |  | other
Pentane | 2.3985e-08 | biosphere3 | None | kilogram | air::non-urban air or from high stacks | biosphere |  | other
Pentane | 8.9187e-08 | biosphere3 | None | kilogram | air::urban air close to ground | biosphere |  | other
Propane | 2.318e-08 | biosphere3 | None | kilogram | air::low population density, long-term | biosphere |  | other
Propane | 7.6315e-09 | biosphere3 | None | kilogram | air::non-urban air or from high stacks | biosphere |  | other
Propane | 2.8378e-08 | biosphere3 | None | kilogram | air::urban air close to ground | biosphere |  | other
Propene | 1.2584e-07 | biosphere3 | None | kilogram | air::low population density, long-term | biosphere |  | other
Propene | 4.1428e-08 | biosphere3 | None | kilogram | air::non-urban air or from high stacks | biosphere |  | other
Propene | 1.5405e-07 | biosphere3 | None | kilogram | air::urban air close to ground | biosphere |  | other
Selenium | 8.4922e-12 | biosphere3 | None | kilogram | air::low population density, long-term | biosphere |  | direct - exhaust
Selenium | 2.5345e-12 | biosphere3 | None | kilogram | air::non-urban air or from high stacks | biosphere |  | direct - exhaust
Selenium | 1.5464e-12 | biosphere3 | None | kilogram | air::urban air close to ground | biosphere |  | direct - exhaust
Styrene | 3.3115e-08 | biosphere3 | None | kilogram | air::low population density, long-term | biosphere |  | other
Styrene | 1.0902e-08 | biosphere3 | None | kilogram | air::non-urban air or from high stacks | biosphere |  | other
Styrene | 4.0539e-08 | biosphere3 | None | kilogram | air::urban air close to ground | biosphere |  | other
Sulfur dioxide | 1.2533e-06 | biosphere3 | None | kilogram | air | biosphere |  | direct - exhaust
Toluene | 3.6426e-07 | biosphere3 | None | kilogram | air::low population density, long-term | biosphere |  | other
Toluene | 1.1992e-07 | biosphere3 | None | kilogram | air::non-urban air or from high stacks | biosphere |  | other
Toluene | 4.4593e-07 | biosphere3 | None | kilogram | air::urban air close to ground | biosphere |  | other
Zinc | 9.1594e-08 | biosphere3 | None | kilogram | air::low population density, long-term | biosphere |  | direct - exhaust
Zinc | 2.7336e-08 | biosphere3 | None | kilogram | air::non-urban air or from high stacks | biosphere |  | direct - exhaust
Zinc | 1.6679e-08 | biosphere3 | None | kilogram | air::urban air close to ground | biosphere |  | direct - exhaust
m-Xylene | 1.7882e-07 | biosphere3 | None | kilogram | air::low population density, long-term | biosphere |  | other
m-Xylene | 5.8871e-08 | biosphere3 | None | kilogram | air::non-urban air or from high stacks | biosphere |  | other
m-Xylene | 2.1891e-07 | biosphere3 | None | kilogram | air::urban air close to ground | biosphere |  | other
maintenance, passenger car | 8.3184e-06 | lci-pass_cars | RER | unit |  | technosphere | passenger car maintenance | maintenance
market for brake wear emissions, passenger car | -1.5067e-05 | lci-pass_cars | GLO | kilogram |  | technosphere | brake wear emissions, passenger car | direct - non-exhaust
market for refrigerant R134a | 6.3304e-06 | lci-pass_cars | GLO | kilogram |  | technosphere | refrigerant R134a | other
market for road | 0.00090604 | lci-pass_cars | GLO | meter-year |  | technosphere | road | road
market for road maintenance | 0.00129 | lci-pass_cars | RER | meter-year |  | technosphere | road maintenance | road
market for road wear emissions, passenger car | -1.6661e-05 | lci-pass_cars | GLO | kilogram |  | technosphere | road wear emissions, passenger car | road
market for tyre wear emissions, passenger car | -1.9541e-05 | lci-pass_cars | GLO | kilogram |  | technosphere | tyre wear emissions, passenger car | direct - non-exhaust
o-Xylene | 7.6164e-08 | biosphere3 | None | kilogram | air::low population density, long-term | biosphere |  | other
o-Xylene | 2.5075e-08 | biosphere3 | None | kilogram | air::non-urban air or from high stacks | biosphere |  | other
o-Xylene | 9.3241e-08 | biosphere3 | None | kilogram | air::urban air close to ground | biosphere |  | other
market for petrol, low-sulfur | 0.062667 | lci-pass_cars | Europe without Switzerland | kilogram |  | technosphere | petrol, low-sulfur | energy chain
transport, passenger car, gasoline, Van, EURO-6 | 1 | lci-pass_cars | RER | kilometer |  | production | transport, passenger car, EURO-6 | other
Passenger car, gasoline, Van, EURO-6d | 5e-06 | lci-pass_cars | RER | unit |  | technosphere | Passenger car, EURO-6d | other
Activity | transport, passenger car, diesel, Van, EURO-2
location | RER
production amount | 1
reference product | transport, passenger car, EURO-2
type | process
unit | kilometer
worksheet name | None
source | Sacchi, R., Bauer, C., Cox, B. and Mutel, C. carculator: an open-source tool for prospective environmental and economic life cycle assessment of vehicles. When, Where and How can battery-electric vehicles help reduce greenhouse gas emissions? Submitted to Renewable and Sustainable Energy Reviews.
description | Cradle-to-grave life cycle inventory of the transport activity using a passenger car over 1 km. carculator is a open-source parametrized truck model that produces life cycle inventories for any desired set of parameters value (lifetime, occupancy rate, power, battery size, fuel blend, etc.): to produce your own inventories, go to https://github.com/romainsacchi/carculator or contact carculator@psi.ch.
special remark
comment | Combustion engine power: 103 [kW]. Power share from combustion engine: 100 [%]. Km over lifetime: 200000 [km]. Yearly mileage: 12000 [km/year]. Autonomy on a full tank/battery: 836 [km]. Tank-to-wheel efficiency: 18 [%]. Tank-to-wheel energy consumption: 3069 [kj/km]. Fuel tank capacity: 713 [kWh]. Curb mass (excl. driver and cargo): 1592 [kg]. Driving mass (incl. driver and cargo): 1732 [kg].
Exchanges
name | amount | database | location | unit | categories | type | reference product | tag
Acetaldehyde | 1.4531e-06 | biosphere3 | None | kilogram | air::low population density, long-term | biosphere |  | other
Acetaldehyde | 4.5329e-07 | biosphere3 | None | kilogram | air::non-urban air or from high stacks | biosphere |  | other
Acetaldehyde | 3.6337e-07 | biosphere3 | None | kilogram | air::urban air close to ground | biosphere |  | other
Acetone | 6.6027e-07 | biosphere3 | None | kilogram | air::low population density, long-term | biosphere |  | other
Acetone | 2.0598e-07 | biosphere3 | None | kilogram | air::non-urban air or from high stacks | biosphere |  | other
Acetone | 1.6512e-07 | biosphere3 | None | kilogram | air::urban air close to ground | biosphere |  | other
Acrolein | 8.0401e-07 | biosphere3 | None | kilogram | air::low population density, long-term | biosphere |  | other
Acrolein | 2.5082e-07 | biosphere3 | None | kilogram | air::non-urban air or from high stacks | biosphere |  | other
Acrolein | 2.0106e-07 | biosphere3 | None | kilogram | air::urban air close to ground | biosphere |  | other
Ammonia | 1.0219e-06 | biosphere3 | None | kilogram | air::low population density, long-term | biosphere |  | direct - exhaust
Ammonia | 3.1878e-07 | biosphere3 | None | kilogram | air::non-urban air or from high stacks | biosphere |  | direct - exhaust
Ammonia | 1.9386e-07 | biosphere3 | None | kilogram | air::urban air close to ground | biosphere |  | direct - exhaust
Arsenic | 4.7619e-12 | biosphere3 | None | kilogram | air::low population density, long-term | biosphere |  | other
Arsenic | 1.4855e-12 | biosphere3 | None | kilogram | air::non-urban air or from high stacks | biosphere |  | other
Arsenic | 9.0337e-13 | biosphere3 | None | kilogram | air::urban air close to ground | biosphere |  | other
Benzaldehyde | 1.9314e-07 | biosphere3 | None | kilogram | air::low population density, long-term | biosphere |  | other
Benzaldehyde | 6.0252e-08 | biosphere3 | None | kilogram | air::non-urban air or from high stacks | biosphere |  | other
Benzaldehyde | 4.8299e-08 | biosphere3 | None | kilogram | air::urban air close to ground | biosphere |  | other
Benzene | 3.9479e-07 | biosphere3 | None | kilogram | air::low population density, long-term | biosphere |  | direct - exhaust
Benzene | 1.2316e-07 | biosphere3 | None | kilogram | air::non-urban air or from high stacks | biosphere |  | direct - exhaust
Benzene | 9.1147e-08 | biosphere3 | None | kilogram | air::urban air close to ground | biosphere |  | direct - exhaust
Butane | 2.4704e-08 | biosphere3 | None | kilogram | air::low population density, long-term | biosphere |  | other
Butane | 7.7067e-09 | biosphere3 | None | kilogram | air::non-urban air or from high stacks | biosphere |  | other
Butane | 6.1778e-09 | biosphere3 | None | kilogram | air::urban air close to ground | biosphere |  | other
Cadmium | 4.1283e-10 | biosphere3 | None | kilogram | air::low population density, long-term | biosphere |  | direct - exhaust
Cadmium | 1.2879e-10 | biosphere3 | None | kilogram | air::non-urban air or from high stacks | biosphere |  | direct - exhaust
Cadmium | 7.8318e-11 | biosphere3 | None | kilogram | air::urban air close to ground | biosphere |  | direct - exhaust
Carbon dioxide, fossil | 0.22483 | biosphere3 | None | kilogram | air | biosphere |  | direct - exhaust
Carbon monoxide, fossil | 9.4332e-05 | biosphere3 | None | kilogram | air::low population density, long-term | biosphere |  | direct - exhaust
Carbon monoxide, fossil | 2.9428e-05 | biosphere3 | None | kilogram | air::non-urban air or from high stacks | biosphere |  | direct - exhaust
Carbon monoxide, fossil | 2.5429e-05 | biosphere3 | None | kilogram | air::urban air close to ground | biosphere |  | direct - exhaust
Chromium | 1.4265e-09 | biosphere3 | None | kilogram | air::low population density, long-term | biosphere |  | direct - exhaust
Chromium | 4.4502e-10 | biosphere3 | None | kilogram | air::non-urban air or from high stacks | biosphere |  | direct - exhaust
Chromium | 2.7062e-10 | biosphere3 | None | kilogram | air::urban air close to ground | biosphere |  | direct - exhaust
Chromium VI | 2.8612e-12 | biosphere3 | None | kilogram | air::low population density, long-term | biosphere |  | direct - exhaust
Chromium VI | 8.9259e-13 | biosphere3 | None | kilogram | air::non-urban air or from high stacks | biosphere |  | direct - exhaust
Chromium VI | 5.428e-13 | biosphere3 | None | kilogram | air::urban air close to ground | biosphere |  | direct - exhaust
Copper | 1.0076e-09 | biosphere3 | None | kilogram | air::low population density, long-term | biosphere |  | energy storage
Copper | 3.1432e-10 | biosphere3 | None | kilogram | air::non-urban air or from high stacks | biosphere |  | energy storage
Copper | 1.9114e-10 | biosphere3 | None | kilogram | air::urban air close to ground | biosphere |  | energy storage
Cyclohexane | 1.4598e-07 | biosphere3 | None | kilogram | air::low population density, long-term | biosphere |  | other
Cyclohexane | 4.554e-08 | biosphere3 | None | kilogram | air::non-urban air or from high stacks | biosphere |  | other
Cyclohexane | 3.6505e-08 | biosphere3 | None | kilogram | air::urban air close to ground | biosphere |  | other
Dinitrogen monoxide | 6.094e-06 | biosphere3 | None | kilogram | air::low population density, long-term | biosphere |  | direct - exhaust
Dinitrogen monoxide | 1.9011e-06 | biosphere3 | None | kilogram | air::non-urban air or from high stacks | biosphere |  | direct - exhaust
Dinitrogen monoxide | 1.1561e-06 | biosphere3 | None | kilogram | air::urban air close to ground | biosphere |  | direct - exhaust
Ethane | 7.4112e-08 | biosphere3 | None | kilogram | air::low population density, long-term | biosphere |  | other
Ethane | 2.312e-08 | biosphere3 | None | kilogram | air::non-urban air or from high stacks | biosphere |  | other
Ethane | 1.8533e-08 | biosphere3 | None | kilogram | air::urban air close to ground | biosphere |  | other
Ethane, 1,1,1,2-tetrafluoro-, HFC-134a | 3.75e-06 | biosphere3 | None | kilogram | air | biosphere |  | other
Ethene | 2.4637e-06 | biosphere3 | None | kilogram | air::low population density, long-term | biosphere |  | other
Ethene | 7.6857e-07 | biosphere3 | None | kilogram | air::non-urban air or from high stacks | biosphere |  | other
Ethene | 6.161e-07 | biosphere3 | None | kilogram | air::urban air close to ground | biosphere |  | other
Formaldehyde | 2.695e-06 | biosphere3 | None | kilogram | air::low population density, long-term | biosphere |  | other
Formaldehyde | 8.4073e-07 | biosphere3 | None | kilogram | air::non-urban air or from high stacks | biosphere |  | other
Formaldehyde | 6.7394e-07 | biosphere3 | None | kilogram | air::urban air close to ground | biosphere |  | other
Heptane | 4.4917e-08 | biosphere3 | None | kilogram | air::low population density, long-term | biosphere |  | other
Heptane | 1.4012e-08 | biosphere3 | None | kilogram | air::non-urban air or from high stacks | biosphere |  | other
Heptane | 1.1232e-08 | biosphere3 | None | kilogram | air::urban air close to ground | biosphere |  | other
Hydrocarbons, chlorinated | 2.364e-05 | biosphere3 | None | kilogram | air::low population density, long-term | biosphere |  | other
Hydrocarbons, chlorinated | 7.3748e-06 | biosphere3 | None | kilogram | air::non-urban air or from high stacks | biosphere |  | other
Hydrocarbons, chlorinated | 5.8738e-06 | biosphere3 | None | kilogram | air::urban air close to ground | biosphere |  | other
Mercury | 2.5138e-10 | biosphere3 | None | kilogram | air::low population density, long-term | biosphere |  | direct - exhaust
Mercury | 7.842e-11 | biosphere3 | None | kilogram | air::non-urban air or from high stacks | biosphere |  | direct - exhaust
Mercury | 4.7689e-11 | biosphere3 | None | kilogram | air::urban air close to ground | biosphere |  | direct - exhaust
Methane, fossil | 1.182e-06 | biosphere3 | None | kilogram | air::low population density, long-term | biosphere |  | direct - exhaust
Methane, fossil | 3.6874e-07 | biosphere3 | None | kilogram | air::non-urban air or from high stacks | biosphere |  | direct - exhaust
Methane, fossil | 2.5757e-07 | biosphere3 | None | kilogram | air::urban air close to ground | biosphere |  | direct - exhaust
Methyl ethyl ketone | 2.695e-07 | biosphere3 | None | kilogram | air::low population density, long-term | biosphere |  | other
Methyl ethyl ketone | 8.4073e-08 | biosphere3 | None | kilogram | air::non-urban air or from high stacks | biosphere |  | other
Methyl ethyl ketone | 6.7394e-08 | biosphere3 | None | kilogram | air::urban air close to ground | biosphere |  | other
NMVOC, non-methane volatile organic compounds, unspecified origin | 1.2352e-05 | biosphere3 | None | kilogram | air::low population density, long-term | biosphere |  | direct - exhaust
NMVOC, non-methane volatile organic compounds, unspecified origin | 3.8534e-06 | biosphere3 | None | kilogram | air::non-urban air or from high stacks | biosphere |  | direct - exhaust
NMVOC, non-methane volatile organic compounds, unspecified origin | 3.0889e-06 | biosphere3 | None | kilogram | air::urban air close to ground | biosphere |  | direct - exhaust
Nickel | 4.1897e-10 | biosphere3 | None | kilogram | air::low population density, long-term | biosphere |  | direct - exhaust
Nickel | 1.307e-10 | biosphere3 | None | kilogram | air::non-urban air or from high stacks | biosphere |  | direct - exhaust
Nickel | 7.9481e-11 | biosphere3 | None | kilogram | air::urban air close to ground | biosphere |  | direct - exhaust
Nitrogen oxides | 0.0005814 | biosphere3 | None | kilogram | air::low population density, long-term | biosphere |  | direct - exhaust
Nitrogen oxides | 0.00018137 | biosphere3 | None | kilogram | air::non-urban air or from high stacks | biosphere |  | direct - exhaust
Nitrogen oxides | 0.00011109 | biosphere3 | None | kilogram | air::urban air close to ground | biosphere |  | direct - exhaust
PAH, polycyclic aromatic hydrocarbons | 2.6977e-09 | biosphere3 | None | kilogram | air::low population density, long-term | biosphere |  | direct - exhaust
PAH, polycyclic aromatic hydrocarbons | 8.4158e-10 | biosphere3 | None | kilogram | air::non-urban air or from high stacks | biosphere |  | direct - exhaust
PAH, polycyclic aromatic hydrocarbons | 5.1178e-10 | biosphere3 | None | kilogram | air::urban air close to ground | biosphere |  | direct - exhaust
Particulates, < 2.5 um | 4.6916e-05 | biosphere3 | None | kilogram | air::low population density, long-term | biosphere |  | direct - exhaust
Particulates, < 2.5 um | 1.4636e-05 | biosphere3 | None | kilogram | air::non-urban air or from high stacks | biosphere |  | direct - exhaust
Particulates, < 2.5 um | 9.1428e-06 | biosphere3 | None | kilogram | air::urban air close to ground | biosphere |  | direct - exhaust
Pentane | 8.9833e-09 | biosphere3 | None | kilogram | air::low population density, long-term | biosphere |  | other
Pentane | 2.8024e-09 | biosphere3 | None | kilogram | air::non-urban air or from high stacks | biosphere |  | other
Pentane | 2.2465e-09 | biosphere3 | None | kilogram | air::urban air close to ground | biosphere |  | other
Propane | 2.4704e-08 | biosphere3 | None | kilogram | air::low population density, long-term | biosphere |  | other
Propane | 7.7067e-09 | biosphere3 | None | kilogram | air::non-urban air or from high stacks | biosphere |  | other
Propane | 6.1778e-09 | biosphere3 | None | kilogram | air::urban air close to ground | biosphere |  | other
Propene | 8.085e-07 | biosphere3 | None | kilogram | air::low population density, long-term | biosphere |  | other
Propene | 2.5222e-07 | biosphere3 | None | kilogram | air::non-urban air or from high stacks | biosphere |  | other
Propene | 2.0218e-07 | biosphere3 | None | kilogram | air::urban air close to ground | biosphere |  | other
Selenium | 4.7619e-12 | biosphere3 | None | kilogram | air::low population density, long-term | biosphere |  | direct - exhaust
Selenium | 1.4855e-12 | biosphere3 | None | kilogram | air::non-urban air or from high stacks | biosphere |  | direct - exhaust
Selenium | 9.0337e-13 | biosphere3 | None | kilogram | air::urban air close to ground | biosphere |  | direct - exhaust
Styrene | 8.3096e-08 | biosphere3 | None | kilogram | air::low population density, long-term | biosphere |  | other
Styrene | 2.5923e-08 | biosphere3 | None | kilogram | air::non-urban air or from high stacks | biosphere |  | other
Styrene | 2.078e-08 | biosphere3 | None | kilogram | air::urban air close to ground | biosphere |  | other
Sulfur dioxide | 4.9963e-05 | biosphere3 | None | kilogram | air | biosphere |  | direct - exhaust
Toluene | 1.5496e-07 | biosphere3 | None | kilogram | air::low population density, long-term | biosphere |  | other
Toluene | 4.8342e-08 | biosphere3 | None | kilogram | air::non-urban air or from high stacks | biosphere |  | other
Toluene | 3.8752e-08 | biosphere3 | None | kilogram | air::urban air close to ground | biosphere |  | other
Zinc | 8.2771e-08 | biosphere3 | None | kilogram | air::low population density, long-term | biosphere |  | direct - exhaust
Zinc | 2.5821e-08 | biosphere3 | None | kilogram | air::non-urban air or from high stacks | biosphere |  | direct - exhaust
Zinc | 1.5702e-08 | biosphere3 | None | kilogram | air::urban air close to ground | biosphere |  | direct - exhaust
m-Xylene | 1.37e-07 | biosphere3 | None | kilogram | air::low population density, long-term | biosphere |  | other
m-Xylene | 4.2737e-08 | biosphere3 | None | kilogram | air::non-urban air or from high stacks | biosphere |  | other
m-Xylene | 3.4259e-08 | biosphere3 | None | kilogram | air::urban air close to ground | biosphere |  | other
maintenance, passenger car | 8.5603e-06 | lci-pass_cars | RER | unit |  | technosphere | passenger car maintenance | maintenance
market for brake wear emissions, passenger car | -1.5347e-05 | lci-pass_cars | GLO | kilogram |  | technosphere | brake wear emissions, passenger car | direct - non-exhaust
market for refrigerant R134a | 6.5e-06 | lci-pass_cars | GLO | kilogram |  | technosphere | refrigerant R134a | other
market for road | 0.0009302 | lci-pass_cars | GLO | meter-year |  | technosphere | road | road
market for road maintenance | 0.00129 | lci-pass_cars | RER | meter-year |  | technosphere | road maintenance | road
market for road wear emissions, passenger car | -1.6992e-05 | lci-pass_cars | GLO | kilogram |  | technosphere | road wear emissions, passenger car | road
market for tyre wear emissions, passenger car | -1.9836e-05 | lci-pass_cars | GLO | kilogram |  | technosphere | tyre wear emissions, passenger car | direct - non-exhaust
o-Xylene | 6.0637e-08 | biosphere3 | None | kilogram | air::low population density, long-term | biosphere |  | other
o-Xylene | 1.8916e-08 | biosphere3 | None | kilogram | air::non-urban air or from high stacks | biosphere |  | other
o-Xylene | 1.5164e-08 | biosphere3 | None | kilogram | air::urban air close to ground | biosphere |  | other
market for diesel, low-sulfur | 0.071376 | lci-pass_cars | Europe without Switzerland | kilogram |  | technosphere | diesel, low-sulfur | energy chain
transport, passenger car, diesel, Van, EURO-2 | 1 | lci-pass_cars | RER | kilometer |  | production | transport, passenger car, EURO-2 | other
Passenger car, diesel, Van, EURO-2 | 5e-06 | lci-pass_cars | RER | unit |  | technosphere | Passenger car, EURO-2 | other
Activity | transport, passenger car, diesel, Van, EURO-3
location | RER
production amount | 1
reference product | transport, passenger car, EURO-3
type | process
unit | kilometer
worksheet name | None
source | Sacchi, R., Bauer, C., Cox, B. and Mutel, C. carculator: an open-source tool for prospective environmental and economic life cycle assessment of vehicles. When, Where and How can battery-electric vehicles help reduce greenhouse gas emissions? Submitted to Renewable and Sustainable Energy Reviews.
description | Cradle-to-grave life cycle inventory of the transport activity using a passenger car over 1 km. carculator is a open-source parametrized truck model that produces life cycle inventories for any desired set of parameters value (lifetime, occupancy rate, power, battery size, fuel blend, etc.): to produce your own inventories, go to https://github.com/romainsacchi/carculator or contact carculator@psi.ch.
special remark
comment | Combustion engine power: 102 [kW]. Power share from combustion engine: 100 [%]. Km over lifetime: 200000 [km]. Yearly mileage: 12000 [km/year]. Autonomy on a full tank/battery: 813 [km]. Tank-to-wheel efficiency: 20 [%]. Tank-to-wheel energy consumption: 2893 [kj/km]. Fuel tank capacity: 653 [kWh]. Curb mass (excl. driver and cargo): 1581 [kg]. Driving mass (incl. driver and cargo): 1721 [kg].
Exchanges
name | amount | database | location | unit | categories | type | reference product | tag
Acetaldehyde | 9.7193e-07 | biosphere3 | None | kilogram | air::low population density, long-term | biosphere |  | other
Acetaldehyde | 2.9474e-07 | biosphere3 | None | kilogram | air::non-urban air or from high stacks | biosphere |  | other
Acetaldehyde | 2.3782e-07 | biosphere3 | None | kilogram | air::urban air close to ground | biosphere |  | other
Acetone | 4.4165e-07 | biosphere3 | None | kilogram | air::low population density, long-term | biosphere |  | other
Acetone | 1.3393e-07 | biosphere3 | None | kilogram | air::non-urban air or from high stacks | biosphere |  | other
Acetone | 1.0807e-07 | biosphere3 | None | kilogram | air::urban air close to ground | biosphere |  | other
Acrolein | 5.3779e-07 | biosphere3 | None | kilogram | air::low population density, long-term | biosphere |  | other
Acrolein | 1.6309e-07 | biosphere3 | None | kilogram | air::non-urban air or from high stacks | biosphere |  | other
Acrolein | 1.3159e-07 | biosphere3 | None | kilogram | air::urban air close to ground | biosphere |  | other
Ammonia | 9.7337e-07 | biosphere3 | None | kilogram | air::low population density, long-term | biosphere |  | direct - exhaust
Ammonia | 2.9518e-07 | biosphere3 | None | kilogram | air::non-urban air or from high stacks | biosphere |  | direct - exhaust
Ammonia | 1.7816e-07 | biosphere3 | None | kilogram | air::urban air close to ground | biosphere |  | direct - exhaust
Arsenic | 4.5359e-12 | biosphere3 | None | kilogram | air::low population density, long-term | biosphere |  | other
Arsenic | 1.3755e-12 | biosphere3 | None | kilogram | air::non-urban air or from high stacks | biosphere |  | other
Arsenic | 8.3024e-13 | biosphere3 | None | kilogram | air::urban air close to ground | biosphere |  | other
Benzaldehyde | 1.2919e-07 | biosphere3 | None | kilogram | air::low population density, long-term | biosphere |  | other
Benzaldehyde | 3.9177e-08 | biosphere3 | None | kilogram | air::non-urban air or from high stacks | biosphere |  | other
Benzaldehyde | 3.1611e-08 | biosphere3 | None | kilogram | air::urban air close to ground | biosphere |  | other
Benzene | 2.7874e-07 | biosphere3 | None | kilogram | air::low population density, long-term | biosphere |  | direct - exhaust
Benzene | 8.453e-08 | biosphere3 | None | kilogram | air::non-urban air or from high stacks | biosphere |  | direct - exhaust
Benzene | 6.2122e-08 | biosphere3 | None | kilogram | air::urban air close to ground | biosphere |  | direct - exhaust
Butane | 1.6524e-08 | biosphere3 | None | kilogram | air::low population density, long-term | biosphere |  | other
Butane | 5.0111e-09 | biosphere3 | None | kilogram | air::non-urban air or from high stacks | biosphere |  | other
Butane | 4.0433e-09 | biosphere3 | None | kilogram | air::urban air close to ground | biosphere |  | other
Cadmium | 3.9324e-10 | biosphere3 | None | kilogram | air::low population density, long-term | biosphere |  | direct - exhaust
Cadmium | 1.1925e-10 | biosphere3 | None | kilogram | air::non-urban air or from high stacks | biosphere |  | direct - exhaust
Cadmium | 7.1978e-11 | biosphere3 | None | kilogram | air::urban air close to ground | biosphere |  | direct - exhaust
Carbon dioxide, fossil | 0.21197 | biosphere3 | None | kilogram | air | biosphere |  | direct - exhaust
Carbon monoxide, fossil | 3.7405e-05 | biosphere3 | None | kilogram | air::low population density, long-term | biosphere |  | direct - exhaust
Carbon monoxide, fossil | 1.1343e-05 | biosphere3 | None | kilogram | air::non-urban air or from high stacks | biosphere |  | direct - exhaust
Carbon monoxide, fossil | 1.2451e-05 | biosphere3 | None | kilogram | air::urban air close to ground | biosphere |  | direct - exhaust
Chromium | 1.3588e-09 | biosphere3 | None | kilogram | air::low population density, long-term | biosphere |  | direct - exhaust
Chromium | 4.1207e-10 | biosphere3 | None | kilogram | air::non-urban air or from high stacks | biosphere |  | direct - exhaust
Chromium | 2.4871e-10 | biosphere3 | None | kilogram | air::urban air close to ground | biosphere |  | direct - exhaust
Chromium VI | 2.7254e-12 | biosphere3 | None | kilogram | air::low population density, long-term | biosphere |  | direct - exhaust
Chromium VI | 8.265e-13 | biosphere3 | None | kilogram | air::non-urban air or from high stacks | biosphere |  | direct - exhaust
Chromium VI | 4.9885e-13 | biosphere3 | None | kilogram | air::urban air close to ground | biosphere |  | direct - exhaust
Copper | 9.5975e-10 | biosphere3 | None | kilogram | air::low population density, long-term | biosphere |  | energy storage
Copper | 2.9105e-10 | biosphere3 | None | kilogram | air::non-urban air or from high stacks | biosphere |  | energy storage
Copper | 1.7567e-10 | biosphere3 | None | kilogram | air::urban air close to ground | biosphere |  | energy storage
Cyclohexane | 9.7643e-08 | biosphere3 | None | kilogram | air::low population density, long-term | biosphere |  | other
Cyclohexane | 2.9611e-08 | biosphere3 | None | kilogram | air::non-urban air or from high stacks | biosphere |  | other
Cyclohexane | 2.3892e-08 | biosphere3 | None | kilogram | air::urban air close to ground | biosphere |  | other
Dinitrogen monoxide | 3.982e-06 | biosphere3 | None | kilogram | air::low population density, long-term | biosphere |  | direct - exhaust
Dinitrogen monoxide | 1.2076e-06 | biosphere3 | None | kilogram | air::non-urban air or from high stacks | biosphere |  | direct - exhaust
Dinitrogen monoxide | 7.2885e-07 | biosphere3 | None | kilogram | air::urban air close to ground | biosphere |  | direct - exhaust
Ethane | 4.9573e-08 | biosphere3 | None | kilogram | air::low population density, long-term | biosphere |  | other
Ethane | 1.5033e-08 | biosphere3 | None | kilogram | air::non-urban air or from high stacks | biosphere |  | other
Ethane | 1.213e-08 | biosphere3 | None | kilogram | air::urban air close to ground | biosphere |  | other
Ethane, 1,1,1,2-tetrafluoro-, HFC-134a | 3.75e-06 | biosphere3 | None | kilogram | air | biosphere |  | other
Ethene | 1.6479e-06 | biosphere3 | None | kilogram | air::low population density, long-term | biosphere |  | other
Ethene | 4.9974e-07 | biosphere3 | None | kilogram | air::non-urban air or from high stacks | biosphere |  | other
Ethene | 4.0323e-07 | biosphere3 | None | kilogram | air::urban air close to ground | biosphere |  | other
Formaldehyde | 1.8026e-06 | biosphere3 | None | kilogram | air::low population density, long-term | biosphere |  | other
Formaldehyde | 5.4666e-07 | biosphere3 | None | kilogram | air::non-urban air or from high stacks | biosphere |  | other
Formaldehyde | 4.4109e-07 | biosphere3 | None | kilogram | air::urban air close to ground | biosphere |  | other
Heptane | 3.0044e-08 | biosphere3 | None | kilogram | air::low population density, long-term | biosphere |  | other
Heptane | 9.111e-09 | biosphere3 | None | kilogram | air::non-urban air or from high stacks | biosphere |  | other
Heptane | 7.3514e-09 | biosphere3 | None | kilogram | air::urban air close to ground | biosphere |  | other
Hydrocarbons, chlorinated | 1.6691e-05 | biosphere3 | None | kilogram | air::low population density, long-term | biosphere |  | other
Hydrocarbons, chlorinated | 5.0617e-06 | biosphere3 | None | kilogram | air::non-urban air or from high stacks | biosphere |  | other
Hydrocarbons, chlorinated | 4.004e-06 | biosphere3 | None | kilogram | air::urban air close to ground | biosphere |  | other
Mercury | 2.3945e-10 | biosphere3 | None | kilogram | air::low population density, long-term | biosphere |  | direct - exhaust
Mercury | 7.2614e-11 | biosphere3 | None | kilogram | air::non-urban air or from high stacks | biosphere |  | direct - exhaust
Mercury | 4.3828e-11 | biosphere3 | None | kilogram | air::urban air close to ground | biosphere |  | direct - exhaust
Methane, fossil | 1.6691e-06 | biosphere3 | None | kilogram | air::low population density, long-term | biosphere |  | direct - exhaust
Methane, fossil | 5.0617e-07 | biosphere3 | None | kilogram | air::non-urban air or from high stacks | biosphere |  | direct - exhaust
Methane, fossil | 3.2828e-07 | biosphere3 | None | kilogram | air::urban air close to ground | biosphere |  | direct - exhaust
Methyl ethyl ketone | 1.8026e-07 | biosphere3 | None | kilogram | air::low population density, long-term | biosphere |  | other
Methyl ethyl ketone | 5.4666e-08 | biosphere3 | None | kilogram | air::non-urban air or from high stacks | biosphere |  | other
Methyl ethyl ketone | 4.4109e-08 | biosphere3 | None | kilogram | air::urban air close to ground | biosphere |  | other
NMVOC, non-methane volatile organic compounds, unspecified origin | 8.2621e-06 | biosphere3 | None | kilogram | air::low population density, long-term | biosphere |  | direct - exhaust
NMVOC, non-methane volatile organic compounds, unspecified origin | 2.5055e-06 | biosphere3 | None | kilogram | air::non-urban air or from high stacks | biosphere |  | direct - exhaust
NMVOC, non-methane volatile organic compounds, unspecified origin | 2.0216e-06 | biosphere3 | None | kilogram | air::urban air close to ground | biosphere |  | direct - exhaust
Nickel | 3.9908e-10 | biosphere3 | None | kilogram | air::low population density, long-term | biosphere |  | direct - exhaust
Nickel | 1.2102e-10 | biosphere3 | None | kilogram | air::non-urban air or from high stacks | biosphere |  | direct - exhaust
Nickel | 7.3046e-11 | biosphere3 | None | kilogram | air::urban air close to ground | biosphere |  | direct - exhaust
Nitrogen oxides | 0.00078912 | biosphere3 | None | kilogram | air::low population density, long-term | biosphere |  | direct - exhaust
Nitrogen oxides | 0.00023931 | biosphere3 | None | kilogram | air::non-urban air or from high stacks | biosphere |  | direct - exhaust
Nitrogen oxides | 0.00014443 | biosphere3 | None | kilogram | air::urban air close to ground | biosphere |  | direct - exhaust
PAH, polycyclic aromatic hydrocarbons | 2.5697e-09 | biosphere3 | None | kilogram | air::low population density, long-term | biosphere |  | direct - exhaust
PAH, polycyclic aromatic hydrocarbons | 7.7927e-10 | biosphere3 | None | kilogram | air::non-urban air or from high stacks | biosphere |  | direct - exhaust
PAH, polycyclic aromatic hydrocarbons | 4.7035e-10 | biosphere3 | None | kilogram | air::urban air close to ground | biosphere |  | direct - exhaust
Particulates, < 2.5 um | 2.5125e-05 | biosphere3 | None | kilogram | air::low population density, long-term | biosphere |  | direct - exhaust
Particulates, < 2.5 um | 7.6192e-06 | biosphere3 | None | kilogram | air::non-urban air or from high stacks | biosphere |  | direct - exhaust
Particulates, < 2.5 um | 4.7226e-06 | biosphere3 | None | kilogram | air::urban air close to ground | biosphere |  | direct - exhaust
Pentane | 6.0088e-09 | biosphere3 | None | kilogram | air::low population density, long-term | biosphere |  | other
Pentane | 1.8222e-09 | biosphere3 | None | kilogram | air::non-urban air or from high stacks | biosphere |  | other
Pentane | 1.4703e-09 | biosphere3 | None | kilogram | air::urban air close to ground | biosphere |  | other
Propane | 1.6524e-08 | biosphere3 | None | kilogram | air::low population density, long-term | biosphere |  | other
Propane | 5.0111e-09 | biosphere3 | None | kilogram | air::non-urban air or from high stacks | biosphere |  | other
Propane | 4.0433e-09 | biosphere3 | None | kilogram | air::urban air close to ground | biosphere |  | other
Propene | 5.4079e-07 | biosphere3 | None | kilogram | air::low population density, long-term | biosphere |  | other
Propene | 1.64e-07 | biosphere3 | None | kilogram | air::non-urban air or from high stacks | biosphere |  | other
Propene | 1.3233e-07 | biosphere3 | None | kilogram | air::urban air close to ground | biosphere |  | other
Selenium | 4.5359e-12 | biosphere3 | None | kilogram | air::low population density, long-term | biosphere |  | direct - exhaust
Selenium | 1.3755e-12 | biosphere3 | None | kilogram | air::non-urban air or from high stacks | biosphere |  | direct - exhaust
Selenium | 8.3024e-13 | biosphere3 | None | kilogram | air::urban air close to ground | biosphere |  | direct - exhaust
Styrene | 5.5582e-08 | biosphere3 | None | kilogram | air::low population density, long-term | biosphere |  | other
Styrene | 1.6855e-08 | biosphere3 | None | kilogram | air::non-urban air or from high stacks | biosphere |  | other
Styrene | 1.36e-08 | biosphere3 | None | kilogram | air::urban air close to ground | biosphere |  | other
Sulfur dioxide | 6.7292e-06 | biosphere3 | None | kilogram | air | biosphere |  | direct - exhaust
Toluene | 1.0365e-07 | biosphere3 | None | kilogram | air::low population density, long-term | biosphere |  | other
Toluene | 3.1433e-08 | biosphere3 | None | kilogram | air::non-urban air or from high stacks | biosphere |  | other
Toluene | 2.5362e-08 | biosphere3 | None | kilogram | air::urban air close to ground | biosphere |  | other
Zinc | 7.8843e-08 | biosphere3 | None | kilogram | air::low population density, long-term | biosphere |  | direct - exhaust
Zinc | 2.391e-08 | biosphere3 | None | kilogram | air::non-urban air or from high stacks | biosphere |  | direct - exhaust
Zinc | 1.4431e-08 | biosphere3 | None | kilogram | air::urban air close to ground | biosphere |  | direct - exhaust
m-Xylene | 9.1635e-08 | biosphere3 | None | kilogram | air::low population density, long-term | biosphere |  | other
m-Xylene | 2.7789e-08 | biosphere3 | None | kilogram | air::non-urban air or from high stacks | biosphere |  | other
m-Xylene | 2.2422e-08 | biosphere3 | None | kilogram | air::urban air close to ground | biosphere |  | other
maintenance, passenger car | 8.5046e-06 | lci-pass_cars | RER | unit |  | technosphere | passenger car maintenance | maintenance
market for brake wear emissions, passenger car | -1.5283e-05 | lci-pass_cars | GLO | kilogram |  | technosphere | brake wear emissions, passenger car | direct - non-exhaust
market for refrigerant R134a | 6.5e-06 | lci-pass_cars | GLO | kilogram |  | technosphere | refrigerant R134a | other
market for road | 0.00092463 | lci-pass_cars | GLO | meter-year |  | technosphere | road | road
market for road maintenance | 0.00129 | lci-pass_cars | RER | meter-year |  | technosphere | road maintenance | road
market for road wear emissions, passenger car | -1.6916e-05 | lci-pass_cars | GLO | kilogram |  | technosphere | road wear emissions, passenger car | road
market for tyre wear emissions, passenger car | -1.9768e-05 | lci-pass_cars | GLO | kilogram |  | technosphere | tyre wear emissions, passenger car | direct - non-exhaust
o-Xylene | 4.056e-08 | biosphere3 | None | kilogram | air::low population density, long-term | biosphere |  | other
o-Xylene | 1.23e-08 | biosphere3 | None | kilogram | air::non-urban air or from high stacks | biosphere |  | other
o-Xylene | 9.9244e-09 | biosphere3 | None | kilogram | air::urban air close to ground | biosphere |  | other
market for diesel, low-sulfur | 0.067292 | lci-pass_cars | Europe without Switzerland | kilogram |  | technosphere | diesel, low-sulfur | energy chain
transport, passenger car, diesel, Van, EURO-3 | 1 | lci-pass_cars | RER | kilometer |  | production | transport, passenger car, EURO-3 | other
Passenger car, diesel, Van, EURO-3 | 5e-06 | lci-pass_cars | RER | unit |  | technosphere | Passenger car, EURO-3 | other
Activity | transport, passenger car, diesel, Van, EURO-4
location | RER
production amount | 1
reference product | transport, passenger car, EURO-4
type | process
unit | kilometer
worksheet name | None
source | Sacchi, R., Bauer, C., Cox, B. and Mutel, C. carculator: an open-source tool for prospective environmental and economic life cycle assessment of vehicles. When, Where and How can battery-electric vehicles help reduce greenhouse gas emissions? Submitted to Renewable and Sustainable Energy Reviews.
description | Cradle-to-grave life cycle inventory of the transport activity using a passenger car over 1 km. carculator is a open-source parametrized truck model that produces life cycle inventories for any desired set of parameters value (lifetime, occupancy rate, power, battery size, fuel blend, etc.): to produce your own inventories, go to https://github.com/romainsacchi/carculator or contact carculator@psi.ch.
special remark
comment | Combustion engine power: 102 [kW]. Power share from combustion engine: 100 [%]. Km over lifetime: 200000 [km]. Yearly mileage: 12000 [km/year]. Autonomy on a full tank/battery: 784 [km]. Tank-to-wheel efficiency: 22 [%]. Tank-to-wheel energy consumption: 2726 [kj/km]. Fuel tank capacity: 594 [kWh]. Curb mass (excl. driver and cargo): 1571 [kg]. Driving mass (incl. driver and cargo): 1711 [kg].
Exchanges
name | amount | database | location | unit | categories | type | reference product | tag
Acetaldehyde | 4.1344e-07 | biosphere3 | None | kilogram | air::low population density, long-term | biosphere |  | other
Acetaldehyde | 1.219e-07 | biosphere3 | None | kilogram | air::non-urban air or from high stacks | biosphere |  | other
Acetaldehyde | 1.0423e-07 | biosphere3 | None | kilogram | air::urban air close to ground | biosphere |  | other
Acetone | 1.8787e-07 | biosphere3 | None | kilogram | air::low population density, long-term | biosphere |  | other
Acetone | 5.5392e-08 | biosphere3 | None | kilogram | air::non-urban air or from high stacks | biosphere |  | other
Acetone | 4.7365e-08 | biosphere3 | None | kilogram | air::urban air close to ground | biosphere |  | other
Acrolein | 2.2877e-07 | biosphere3 | None | kilogram | air::low population density, long-term | biosphere |  | other
Acrolein | 6.7451e-08 | biosphere3 | None | kilogram | air::non-urban air or from high stacks | biosphere |  | other
Acrolein | 5.7675e-08 | biosphere3 | None | kilogram | air::urban air close to ground | biosphere |  | other
Ammonia | 9.259e-07 | biosphere3 | None | kilogram | air::low population density, long-term | biosphere |  | direct - exhaust
Ammonia | 2.73e-07 | biosphere3 | None | kilogram | air::non-urban air or from high stacks | biosphere |  | direct - exhaust
Ammonia | 1.6426e-07 | biosphere3 | None | kilogram | air::urban air close to ground | biosphere |  | direct - exhaust
Arsenic | 4.3147e-12 | biosphere3 | None | kilogram | air::low population density, long-term | biosphere |  | other
Arsenic | 1.2722e-12 | biosphere3 | None | kilogram | air::non-urban air or from high stacks | biosphere |  | other
Arsenic | 7.6543e-13 | biosphere3 | None | kilogram | air::urban air close to ground | biosphere |  | other
Benzaldehyde | 5.4955e-08 | biosphere3 | None | kilogram | air::low population density, long-term | biosphere |  | other
Benzaldehyde | 1.6203e-08 | biosphere3 | None | kilogram | air::non-urban air or from high stacks | biosphere |  | other
Benzaldehyde | 1.3855e-08 | biosphere3 | None | kilogram | air::urban air close to ground | biosphere |  | other
Benzene | 6.0142e-08 | biosphere3 | None | kilogram | air::low population density, long-term | biosphere |  | direct - exhaust
Benzene | 1.7733e-08 | biosphere3 | None | kilogram | air::non-urban air or from high stacks | biosphere |  | direct - exhaust
Benzene | 1.6393e-08 | biosphere3 | None | kilogram | air::urban air close to ground | biosphere |  | direct - exhaust
Butane | 7.0291e-09 | biosphere3 | None | kilogram | air::low population density, long-term | biosphere |  | other
Butane | 2.0725e-09 | biosphere3 | None | kilogram | air::non-urban air or from high stacks | biosphere |  | other
Butane | 1.7721e-09 | biosphere3 | None | kilogram | air::urban air close to ground | biosphere |  | other
Cadmium | 3.7406e-10 | biosphere3 | None | kilogram | air::low population density, long-term | biosphere |  | direct - exhaust
Cadmium | 1.1029e-10 | biosphere3 | None | kilogram | air::non-urban air or from high stacks | biosphere |  | direct - exhaust
Cadmium | 6.6359e-11 | biosphere3 | None | kilogram | air::urban air close to ground | biosphere |  | direct - exhaust
Carbon dioxide, fossil | 0.19973 | biosphere3 | None | kilogram | air | biosphere |  | direct - exhaust
Carbon monoxide, fossil | 2.1861e-05 | biosphere3 | None | kilogram | air::low population density, long-term | biosphere |  | direct - exhaust
Carbon monoxide, fossil | 6.4455e-06 | biosphere3 | None | kilogram | air::non-urban air or from high stacks | biosphere |  | direct - exhaust
Carbon monoxide, fossil | 7.4034e-06 | biosphere3 | None | kilogram | air::urban air close to ground | biosphere |  | direct - exhaust
Chromium | 1.2926e-09 | biosphere3 | None | kilogram | air::low population density, long-term | biosphere |  | direct - exhaust
Chromium | 3.8111e-10 | biosphere3 | None | kilogram | air::non-urban air or from high stacks | biosphere |  | direct - exhaust
Chromium | 2.293e-10 | biosphere3 | None | kilogram | air::urban air close to ground | biosphere |  | direct - exhaust
Chromium VI | 2.5925e-12 | biosphere3 | None | kilogram | air::low population density, long-term | biosphere |  | direct - exhaust
Chromium VI | 7.6439e-13 | biosphere3 | None | kilogram | air::non-urban air or from high stacks | biosphere |  | direct - exhaust
Chromium VI | 4.5992e-13 | biosphere3 | None | kilogram | air::urban air close to ground | biosphere |  | direct - exhaust
Copper | 9.1294e-10 | biosphere3 | None | kilogram | air::low population density, long-term | biosphere |  | energy storage
Copper | 2.6918e-10 | biosphere3 | None | kilogram | air::non-urban air or from high stacks | biosphere |  | energy storage
Copper | 1.6196e-10 | biosphere3 | None | kilogram | air::urban air close to ground | biosphere |  | energy storage
Cyclohexane | 4.1536e-08 | biosphere3 | None | kilogram | air::low population density, long-term | biosphere |  | other
Cyclohexane | 1.2247e-08 | biosphere3 | None | kilogram | air::non-urban air or from high stacks | biosphere |  | other
Cyclohexane | 1.0472e-08 | biosphere3 | None | kilogram | air::urban air close to ground | biosphere |  | other
Dinitrogen monoxide | 3.7878e-06 | biosphere3 | None | kilogram | air::low population density, long-term | biosphere |  | direct - exhaust
Dinitrogen monoxide | 1.1168e-06 | biosphere3 | None | kilogram | air::non-urban air or from high stacks | biosphere |  | direct - exhaust
Dinitrogen monoxide | 6.7195e-07 | biosphere3 | None | kilogram | air::urban air close to ground | biosphere |  | direct - exhaust
Ethane | 2.1087e-08 | biosphere3 | None | kilogram | air::low population density, long-term | biosphere |  | other
Ethane | 6.2175e-09 | biosphere3 | None | kilogram | air::non-urban air or from high stacks | biosphere |  | other
Ethane | 5.3164e-09 | biosphere3 | None | kilogram | air::urban air close to ground | biosphere |  | other
Ethane, 1,1,1,2-tetrafluoro-, HFC-134a | 3.75e-06 | biosphere3 | None | kilogram | air | biosphere |  | other
Ethene | 7.01e-07 | biosphere3 | None | kilogram | air::low population density, long-term | biosphere |  | other
Ethene | 2.0669e-07 | biosphere3 | None | kilogram | air::non-urban air or from high stacks | biosphere |  | other
Ethene | 1.7673e-07 | biosphere3 | None | kilogram | air::urban air close to ground | biosphere |  | other
Formaldehyde | 7.6681e-07 | biosphere3 | None | kilogram | air::low population density, long-term | biosphere |  | other
Formaldehyde | 2.2609e-07 | biosphere3 | None | kilogram | air::non-urban air or from high stacks | biosphere |  | other
Formaldehyde | 1.9332e-07 | biosphere3 | None | kilogram | air::urban air close to ground | biosphere |  | other
Heptane | 1.278e-08 | biosphere3 | None | kilogram | air::low population density, long-term | biosphere |  | other
Heptane | 3.7682e-09 | biosphere3 | None | kilogram | air::non-urban air or from high stacks | biosphere |  | other
Heptane | 3.2221e-09 | biosphere3 | None | kilogram | air::urban air close to ground | biosphere |  | other
Hydrocarbons, chlorinated | 8.6455e-06 | biosphere3 | None | kilogram | air::low population density, long-term | biosphere |  | other
Hydrocarbons, chlorinated | 2.5491e-06 | biosphere3 | None | kilogram | air::non-urban air or from high stacks | biosphere |  | other
Hydrocarbons, chlorinated | 2.0229e-06 | biosphere3 | None | kilogram | air::urban air close to ground | biosphere |  | other
Mercury | 2.2777e-10 | biosphere3 | None | kilogram | air::low population density, long-term | biosphere |  | direct - exhaust
Mercury | 6.7157e-11 | biosphere3 | None | kilogram | air::non-urban air or from high stacks | biosphere |  | direct - exhaust
Mercury | 4.0407e-11 | biosphere3 | None | kilogram | air::urban air close to ground | biosphere |  | direct - exhaust
Methane, fossil | 1.1277e-06 | biosphere3 | None | kilogram | air::low population density, long-term | biosphere |  | direct - exhaust
Methane, fossil | 3.3249e-07 | biosphere3 | None | kilogram | air::non-urban air or from high stacks | biosphere |  | direct - exhaust
Methane, fossil | 2.1179e-07 | biosphere3 | None | kilogram | air::urban air close to ground | biosphere |  | direct - exhaust
Methyl ethyl ketone | 7.6681e-08 | biosphere3 | None | kilogram | air::low population density, long-term | biosphere |  | other
Methyl ethyl ketone | 2.2609e-08 | biosphere3 | None | kilogram | air::non-urban air or from high stacks | biosphere |  | other
Methyl ethyl ketone | 1.9332e-08 | biosphere3 | None | kilogram | air::urban air close to ground | biosphere |  | other
NMVOC, non-methane volatile organic compounds, unspecified origin | 3.5146e-06 | biosphere3 | None | kilogram | air::low population density, long-term | biosphere |  | direct - exhaust
NMVOC, non-methane volatile organic compounds, unspecified origin | 1.0363e-06 | biosphere3 | None | kilogram | air::non-urban air or from high stacks | biosphere |  | direct - exhaust
NMVOC, non-methane volatile organic compounds, unspecified origin | 8.8607e-07 | biosphere3 | None | kilogram | air::urban air close to ground | biosphere |  | direct - exhaust
Nickel | 3.7962e-10 | biosphere3 | None | kilogram | air::low population density, long-term | biosphere |  | direct - exhaust
Nickel | 1.1193e-10 | biosphere3 | None | kilogram | air::non-urban air or from high stacks | biosphere |  | direct - exhaust
Nickel | 6.7345e-11 | biosphere3 | None | kilogram | air::urban air close to ground | biosphere |  | direct - exhaust
Nitrogen oxides | 0.00055793 | biosphere3 | None | kilogram | air::low population density, long-term | biosphere |  | direct - exhaust
Nitrogen oxides | 0.0001645 | biosphere3 | None | kilogram | air::non-urban air or from high stacks | biosphere |  | direct - exhaust
Nitrogen oxides | 9.8145e-05 | biosphere3 | None | kilogram | air::urban air close to ground | biosphere |  | direct - exhaust
PAH, polycyclic aromatic hydrocarbons | 2.4444e-09 | biosphere3 | None | kilogram | air::low population density, long-term | biosphere |  | direct - exhaust
PAH, polycyclic aromatic hydrocarbons | 7.2071e-10 | biosphere3 | None | kilogram | air::non-urban air or from high stacks | biosphere |  | direct - exhaust
PAH, polycyclic aromatic hydrocarbons | 4.3363e-10 | biosphere3 | None | kilogram | air::urban air close to ground | biosphere |  | direct - exhaust
Particulates, < 2.5 um | 1.4343e-05 | biosphere3 | None | kilogram | air::low population density, long-term | biosphere |  | direct - exhaust
Particulates, < 2.5 um | 4.229e-06 | biosphere3 | None | kilogram | air::non-urban air or from high stacks | biosphere |  | direct - exhaust
Particulates, < 2.5 um | 2.6688e-06 | biosphere3 | None | kilogram | air::urban air close to ground | biosphere |  | direct - exhaust
Pentane | 2.556e-09 | biosphere3 | None | kilogram | air::low population density, long-term | biosphere |  | other
Pentane | 7.5364e-10 | biosphere3 | None | kilogram | air::non-urban air or from high stacks | biosphere |  | other
Pentane | 6.4442e-10 | biosphere3 | None | kilogram | air::urban air close to ground | biosphere |  | other
Propane | 7.0291e-09 | biosphere3 | None | kilogram | air::low population density, long-term | biosphere |  | other
Propane | 2.0725e-09 | biosphere3 | None | kilogram | air::non-urban air or from high stacks | biosphere |  | other
Propane | 1.7721e-09 | biosphere3 | None | kilogram | air::urban air close to ground | biosphere |  | other
Propene | 2.3004e-07 | biosphere3 | None | kilogram | air::low population density, long-term | biosphere |  | other
Propene | 6.7827e-08 | biosphere3 | None | kilogram | air::non-urban air or from high stacks | biosphere |  | other
Propene | 5.7997e-08 | biosphere3 | None | kilogram | air::urban air close to ground | biosphere |  | other
Selenium | 4.3147e-12 | biosphere3 | None | kilogram | air::low population density, long-term | biosphere |  | direct - exhaust
Selenium | 1.2722e-12 | biosphere3 | None | kilogram | air::non-urban air or from high stacks | biosphere |  | direct - exhaust
Selenium | 7.6543e-13 | biosphere3 | None | kilogram | air::urban air close to ground | biosphere |  | direct - exhaust
Styrene | 2.3643e-08 | biosphere3 | None | kilogram | air::low population density, long-term | biosphere |  | other
Styrene | 6.9712e-09 | biosphere3 | None | kilogram | air::non-urban air or from high stacks | biosphere |  | other
Styrene | 5.9608e-09 | biosphere3 | None | kilogram | air::urban air close to ground | biosphere |  | other
Sulfur dioxide | 1.2681e-06 | biosphere3 | None | kilogram | air | biosphere |  | direct - exhaust
Toluene | 4.4092e-08 | biosphere3 | None | kilogram | air::low population density, long-term | biosphere |  | other
Toluene | 1.3e-08 | biosphere3 | None | kilogram | air::non-urban air or from high stacks | biosphere |  | other
Toluene | 1.1116e-08 | biosphere3 | None | kilogram | air::urban air close to ground | biosphere |  | other
Zinc | 7.4998e-08 | biosphere3 | None | kilogram | air::low population density, long-term | biosphere |  | direct - exhaust
Zinc | 2.2113e-08 | biosphere3 | None | kilogram | air::non-urban air or from high stacks | biosphere |  | direct - exhaust
Zinc | 1.3305e-08 | biosphere3 | None | kilogram | air::urban air close to ground | biosphere |  | direct - exhaust
m-Xylene | 3.898e-08 | biosphere3 | None | kilogram | air::low population density, long-term | biosphere |  | other
m-Xylene | 1.1493e-08 | biosphere3 | None | kilogram | air::non-urban air or from high stacks | biosphere |  | other
m-Xylene | 9.8273e-09 | biosphere3 | None | kilogram | air::urban air close to ground | biosphere |  | other
maintenance, passenger car | 8.4488e-06 | lci-pass_cars | RER | unit |  | technosphere | passenger car maintenance | maintenance
market for brake wear emissions, passenger car | -1.5218e-05 | lci-pass_cars | GLO | kilogram |  | technosphere | brake wear emissions, passenger car | direct - non-exhaust
market for refrigerant R134a | 6.5e-06 | lci-pass_cars | GLO | kilogram |  | technosphere | refrigerant R134a | other
market for road | 0.00091907 | lci-pass_cars | GLO | meter-year |  | technosphere | road | road
market for road maintenance | 0.00129 | lci-pass_cars | RER | meter-year |  | technosphere | road maintenance | road
market for road wear emissions, passenger car | -1.6839e-05 | lci-pass_cars | GLO | kilogram |  | technosphere | road wear emissions, passenger car | road
market for tyre wear emissions, passenger car | -1.97e-05 | lci-pass_cars | GLO | kilogram |  | technosphere | tyre wear emissions, passenger car | direct - non-exhaust
o-Xylene | 1.7253e-08 | biosphere3 | None | kilogram | air::low population density, long-term | biosphere |  | other
o-Xylene | 5.0871e-09 | biosphere3 | None | kilogram | air::non-urban air or from high stacks | biosphere |  | other
o-Xylene | 4.3498e-09 | biosphere3 | None | kilogram | air::urban air close to ground | biosphere |  | other
market for diesel, low-sulfur | 0.063406 | lci-pass_cars | Europe without Switzerland | kilogram |  | technosphere | diesel, low-sulfur | energy chain
transport, passenger car, diesel, Van, EURO-4 | 1 | lci-pass_cars | RER | kilometer |  | production | transport, passenger car, EURO-4 | other
Passenger car, diesel, Van, EURO-4 | 5e-06 | lci-pass_cars | RER | unit |  | technosphere | Passenger car, EURO-4 | other
Activity | transport, passenger car, diesel, Van, EURO-6ab
location | RER
production amount | 1
reference product | transport, passenger car, EURO-6ab
type | process
unit | kilometer
worksheet name | None
source | Sacchi, R., Bauer, C., Cox, B. and Mutel, C. carculator: an open-source tool for prospective environmental and economic life cycle assessment of vehicles. When, Where and How can battery-electric vehicles help reduce greenhouse gas emissions? Submitted to Renewable and Sustainable Energy Reviews.
description | Cradle-to-grave life cycle inventory of the transport activity using a passenger car over 1 km. carculator is a open-source parametrized truck model that produces life cycle inventories for any desired set of parameters value (lifetime, occupancy rate, power, battery size, fuel blend, etc.): to produce your own inventories, go to https://github.com/romainsacchi/carculator or contact carculator@psi.ch.
special remark
comment | Combustion engine power: 102 [kW]. Power share from combustion engine: 100 [%]. Km over lifetime: 200000 [km]. Yearly mileage: 12000 [km/year]. Autonomy on a full tank/battery: 854 [km]. Tank-to-wheel efficiency: 23 [%]. Tank-to-wheel energy consumption: 2628 [kj/km]. Fuel tank capacity: 624 [kWh]. Curb mass (excl. driver and cargo): 1570 [kg]. Driving mass (incl. driver and cargo): 1710 [kg].
Exchanges
name | amount | database | location | unit | categories | type | reference product | tag
Acetaldehyde | 8.0427e-08 | biosphere3 | None | kilogram | air::low population density, long-term | biosphere |  | other
Acetaldehyde | 2.342e-08 | biosphere3 | None | kilogram | air::non-urban air or from high stacks | biosphere |  | other
Acetaldehyde | 3.4835e-08 | biosphere3 | None | kilogram | air::urban air close to ground | biosphere |  | other
Acetone | 3.6546e-08 | biosphere3 | None | kilogram | air::low population density, long-term | biosphere |  | other
Acetone | 1.0642e-08 | biosphere3 | None | kilogram | air::non-urban air or from high stacks | biosphere |  | other
Acetone | 1.5829e-08 | biosphere3 | None | kilogram | air::urban air close to ground | biosphere |  | other
Acrolein | 4.4502e-08 | biosphere3 | None | kilogram | air::low population density, long-term | biosphere |  | other
Acrolein | 1.2959e-08 | biosphere3 | None | kilogram | air::non-urban air or from high stacks | biosphere |  | other
Acrolein | 1.9275e-08 | biosphere3 | None | kilogram | air::urban air close to ground | biosphere |  | other
Ammonia | 7.087e-06 | biosphere3 | None | kilogram | air::low population density, long-term | biosphere |  | direct - exhaust
Ammonia | 2.0637e-06 | biosphere3 | None | kilogram | air::non-urban air or from high stacks | biosphere |  | direct - exhaust
Ammonia | 1.243e-06 | biosphere3 | None | kilogram | air::urban air close to ground | biosphere |  | direct - exhaust
Arsenic | 4.1756e-12 | biosphere3 | None | kilogram | air::low population density, long-term | biosphere |  | other
Arsenic | 1.2159e-12 | biosphere3 | None | kilogram | air::non-urban air or from high stacks | biosphere |  | other
Arsenic | 7.3237e-13 | biosphere3 | None | kilogram | air::urban air close to ground | biosphere |  | other
Benzaldehyde | 1.069e-08 | biosphere3 | None | kilogram | air::low population density, long-term | biosphere |  | other
Benzaldehyde | 3.113e-09 | biosphere3 | None | kilogram | air::non-urban air or from high stacks | biosphere |  | other
Benzaldehyde | 4.6303e-09 | biosphere3 | None | kilogram | air::urban air close to ground | biosphere |  | other
Benzene | 9.9446e-08 | biosphere3 | None | kilogram | air::low population density, long-term | biosphere |  | direct - exhaust
Benzene | 2.8958e-08 | biosphere3 | None | kilogram | air::non-urban air or from high stacks | biosphere |  | direct - exhaust
Benzene | 2.1283e-08 | biosphere3 | None | kilogram | air::urban air close to ground | biosphere |  | direct - exhaust
Butane | 1.3674e-09 | biosphere3 | None | kilogram | air::low population density, long-term | biosphere |  | other
Butane | 3.9818e-10 | biosphere3 | None | kilogram | air::non-urban air or from high stacks | biosphere |  | other
Butane | 5.9225e-10 | biosphere3 | None | kilogram | air::urban air close to ground | biosphere |  | other
Cadmium | 3.6201e-10 | biosphere3 | None | kilogram | air::low population density, long-term | biosphere |  | direct - exhaust
Cadmium | 1.0542e-10 | biosphere3 | None | kilogram | air::non-urban air or from high stacks | biosphere |  | direct - exhaust
Cadmium | 6.3493e-11 | biosphere3 | None | kilogram | air::urban air close to ground | biosphere |  | direct - exhaust
Carbon dioxide, fossil | 0.19255 | biosphere3 | None | kilogram | air | biosphere |  | direct - exhaust
Carbon monoxide, fossil | 5.3326e-05 | biosphere3 | None | kilogram | air::low population density, long-term | biosphere |  | direct - exhaust
Carbon monoxide, fossil | 1.5528e-05 | biosphere3 | None | kilogram | air::non-urban air or from high stacks | biosphere |  | direct - exhaust
Carbon monoxide, fossil | 1.2972e-05 | biosphere3 | None | kilogram | air::urban air close to ground | biosphere |  | direct - exhaust
Chromium | 1.2509e-09 | biosphere3 | None | kilogram | air::low population density, long-term | biosphere |  | direct - exhaust
Chromium | 3.6426e-10 | biosphere3 | None | kilogram | air::non-urban air or from high stacks | biosphere |  | direct - exhaust
Chromium | 2.194e-10 | biosphere3 | None | kilogram | air::urban air close to ground | biosphere |  | direct - exhaust
Chromium VI | 2.509e-12 | biosphere3 | None | kilogram | air::low population density, long-term | biosphere |  | direct - exhaust
Chromium VI | 7.306e-13 | biosphere3 | None | kilogram | air::non-urban air or from high stacks | biosphere |  | direct - exhaust
Chromium VI | 4.4005e-13 | biosphere3 | None | kilogram | air::urban air close to ground | biosphere |  | direct - exhaust
Copper | 8.8351e-10 | biosphere3 | None | kilogram | air::low population density, long-term | biosphere |  | energy storage
Copper | 2.5728e-10 | biosphere3 | None | kilogram | air::non-urban air or from high stacks | biosphere |  | energy storage
Copper | 1.5496e-10 | biosphere3 | None | kilogram | air::urban air close to ground | biosphere |  | energy storage
Cyclohexane | 8.08e-09 | biosphere3 | None | kilogram | air::low population density, long-term | biosphere |  | other
Cyclohexane | 2.3529e-09 | biosphere3 | None | kilogram | air::non-urban air or from high stacks | biosphere |  | other
Cyclohexane | 3.4997e-09 | biosphere3 | None | kilogram | air::urban air close to ground | biosphere |  | other
Dinitrogen monoxide | 9.9544e-06 | biosphere3 | None | kilogram | air::low population density, long-term | biosphere |  | direct - exhaust
Dinitrogen monoxide | 2.8987e-06 | biosphere3 | None | kilogram | air::non-urban air or from high stacks | biosphere |  | direct - exhaust
Dinitrogen monoxide | 1.7459e-06 | biosphere3 | None | kilogram | air::urban air close to ground | biosphere |  | direct - exhaust
Ethane | 4.1021e-09 | biosphere3 | None | kilogram | air::low population density, long-term | biosphere |  | other
Ethane | 1.1945e-09 | biosphere3 | None | kilogram | air::non-urban air or from high stacks | biosphere |  | other
Ethane | 1.7767e-09 | biosphere3 | None | kilogram | air::urban air close to ground | biosphere |  | other
Ethane, 1,1,1,2-tetrafluoro-, HFC-134a | 3.7011e-06 | biosphere3 | None | kilogram | air | biosphere |  | other
Ethene | 1.3637e-07 | biosphere3 | None | kilogram | air::low population density, long-term | biosphere |  | other
Ethene | 3.9709e-08 | biosphere3 | None | kilogram | air::non-urban air or from high stacks | biosphere |  | other
Ethene | 5.9063e-08 | biosphere3 | None | kilogram | air::urban air close to ground | biosphere |  | other
Formaldehyde | 1.4917e-07 | biosphere3 | None | kilogram | air::low population density, long-term | biosphere |  | other
Formaldehyde | 4.3438e-08 | biosphere3 | None | kilogram | air::non-urban air or from high stacks | biosphere |  | other
Formaldehyde | 6.4609e-08 | biosphere3 | None | kilogram | air::urban air close to ground | biosphere |  | other
Heptane | 2.4861e-09 | biosphere3 | None | kilogram | air::low population density, long-term | biosphere |  | other
Heptane | 7.2396e-10 | biosphere3 | None | kilogram | air::non-urban air or from high stacks | biosphere |  | other
Heptane | 1.0768e-09 | biosphere3 | None | kilogram | air::urban air close to ground | biosphere |  | other
Hydrocarbons, chlorinated | 1.4917e-05 | biosphere3 | None | kilogram | air::low population density, long-term | biosphere |  | other
Hydrocarbons, chlorinated | 4.3438e-06 | biosphere3 | None | kilogram | air::non-urban air or from high stacks | biosphere |  | other
Hydrocarbons, chlorinated | 2.9446e-06 | biosphere3 | None | kilogram | air::urban air close to ground | biosphere |  | other
Mercury | 2.2043e-10 | biosphere3 | None | kilogram | air::low population density, long-term | biosphere |  | direct - exhaust
Mercury | 6.4189e-11 | biosphere3 | None | kilogram | air::non-urban air or from high stacks | biosphere |  | direct - exhaust
Mercury | 3.8661e-11 | biosphere3 | None | kilogram | air::urban air close to ground | biosphere |  | direct - exhaust
Methane, fossil | 1.1188e-05 | biosphere3 | None | kilogram | air::low population density, long-term | biosphere |  | direct - exhaust
Methane, fossil | 3.2578e-06 | biosphere3 | None | kilogram | air::non-urban air or from high stacks | biosphere |  | direct - exhaust
Methane, fossil | 1.9701e-06 | biosphere3 | None | kilogram | air::urban air close to ground | biosphere |  | direct - exhaust
Methyl ethyl ketone | 1.4917e-08 | biosphere3 | None | kilogram | air::low population density, long-term | biosphere |  | other
Methyl ethyl ketone | 4.3438e-09 | biosphere3 | None | kilogram | air::non-urban air or from high stacks | biosphere |  | other
Methyl ethyl ketone | 6.4609e-09 | biosphere3 | None | kilogram | air::urban air close to ground | biosphere |  | other
NMVOC, non-methane volatile organic compounds, unspecified origin | 6.8369e-07 | biosphere3 | None | kilogram | air::low population density, long-term | biosphere |  | direct - exhaust
NMVOC, non-methane volatile organic compounds, unspecified origin | 1.9909e-07 | biosphere3 | None | kilogram | air::non-urban air or from high stacks | biosphere |  | direct - exhaust
NMVOC, non-methane volatile organic compounds, unspecified origin | 2.9612e-07 | biosphere3 | None | kilogram | air::urban air close to ground | biosphere |  | direct - exhaust
Nickel | 3.6738e-10 | biosphere3 | None | kilogram | air::low population density, long-term | biosphere |  | direct - exhaust
Nickel | 1.0698e-10 | biosphere3 | None | kilogram | air::non-urban air or from high stacks | biosphere |  | direct - exhaust
Nickel | 6.4436e-11 | biosphere3 | None | kilogram | air::urban air close to ground | biosphere |  | direct - exhaust
Nitrogen oxides | 0.00044061 | biosphere3 | None | kilogram | air::low population density, long-term | biosphere |  | direct - exhaust
Nitrogen oxides | 0.0001283 | biosphere3 | None | kilogram | air::non-urban air or from high stacks | biosphere |  | direct - exhaust
Nitrogen oxides | 7.6698e-05 | biosphere3 | None | kilogram | air::urban air close to ground | biosphere |  | direct - exhaust
PAH, polycyclic aromatic hydrocarbons | 2.3656e-09 | biosphere3 | None | kilogram | air::low population density, long-term | biosphere |  | direct - exhaust
PAH, polycyclic aromatic hydrocarbons | 6.8885e-10 | biosphere3 | None | kilogram | air::non-urban air or from high stacks | biosphere |  | direct - exhaust
PAH, polycyclic aromatic hydrocarbons | 4.149e-10 | biosphere3 | None | kilogram | air::urban air close to ground | biosphere |  | direct - exhaust
Particulates, < 2.5 um | 4.7344e-07 | biosphere3 | None | kilogram | air::low population density, long-term | biosphere |  | direct - exhaust
Particulates, < 2.5 um | 1.3787e-07 | biosphere3 | None | kilogram | air::non-urban air or from high stacks | biosphere |  | direct - exhaust
Particulates, < 2.5 um | 9.1111e-08 | biosphere3 | None | kilogram | air::urban air close to ground | biosphere |  | direct - exhaust
Pentane | 4.9723e-10 | biosphere3 | None | kilogram | air::low population density, long-term | biosphere |  | other
Pentane | 1.4479e-10 | biosphere3 | None | kilogram | air::non-urban air or from high stacks | biosphere |  | other
Pentane | 2.1536e-10 | biosphere3 | None | kilogram | air::urban air close to ground | biosphere |  | other
Propane | 1.3674e-09 | biosphere3 | None | kilogram | air::low population density, long-term | biosphere |  | other
Propane | 3.9818e-10 | biosphere3 | None | kilogram | air::non-urban air or from high stacks | biosphere |  | other
Propane | 5.9225e-10 | biosphere3 | None | kilogram | air::urban air close to ground | biosphere |  | other
Propene | 4.4751e-08 | biosphere3 | None | kilogram | air::low population density, long-term | biosphere |  | other
Propene | 1.3031e-08 | biosphere3 | None | kilogram | air::non-urban air or from high stacks | biosphere |  | other
Propene | 1.9383e-08 | biosphere3 | None | kilogram | air::urban air close to ground | biosphere |  | other
Selenium | 4.1756e-12 | biosphere3 | None | kilogram | air::low population density, long-term | biosphere |  | direct - exhaust
Selenium | 1.2159e-12 | biosphere3 | None | kilogram | air::non-urban air or from high stacks | biosphere |  | direct - exhaust
Selenium | 7.3237e-13 | biosphere3 | None | kilogram | air::urban air close to ground | biosphere |  | direct - exhaust
Styrene | 4.5994e-09 | biosphere3 | None | kilogram | air::low population density, long-term | biosphere |  | other
Styrene | 1.3393e-09 | biosphere3 | None | kilogram | air::non-urban air or from high stacks | biosphere |  | other
Styrene | 1.9921e-09 | biosphere3 | None | kilogram | air::urban air close to ground | biosphere |  | other
Sulfur dioxide | 1.2225e-06 | biosphere3 | None | kilogram | air | biosphere |  | direct - exhaust
Toluene | 8.5772e-09 | biosphere3 | None | kilogram | air::low population density, long-term | biosphere |  | other
Toluene | 2.4977e-09 | biosphere3 | None | kilogram | air::non-urban air or from high stacks | biosphere |  | other
Toluene | 3.715e-09 | biosphere3 | None | kilogram | air::urban air close to ground | biosphere |  | other
Zinc | 7.2581e-08 | biosphere3 | None | kilogram | air::low population density, long-term | biosphere |  | direct - exhaust
Zinc | 2.1135e-08 | biosphere3 | None | kilogram | air::non-urban air or from high stacks | biosphere |  | direct - exhaust
Zinc | 1.273e-08 | biosphere3 | None | kilogram | air::urban air close to ground | biosphere |  | direct - exhaust
m-Xylene | 7.5828e-09 | biosphere3 | None | kilogram | air::low population density, long-term | biosphere |  | other
m-Xylene | 2.2081e-09 | biosphere3 | None | kilogram | air::non-urban air or from high stacks | biosphere |  | other
m-Xylene | 3.2843e-09 | biosphere3 | None | kilogram | air::urban air close to ground | biosphere |  | other
maintenance, passenger car | 8.4411e-06 | lci-pass_cars | RER | unit |  | technosphere | passenger car maintenance | maintenance
market for brake wear emissions, passenger car | -1.521e-05 | lci-pass_cars | GLO | kilogram |  | technosphere | brake wear emissions, passenger car | direct - non-exhaust
market for refrigerant R134a | 6.4152e-06 | lci-pass_cars | GLO | kilogram |  | technosphere | refrigerant R134a | other
market for road | 0.00091829 | lci-pass_cars | GLO | meter-year |  | technosphere | road | road
market for road maintenance | 0.00129 | lci-pass_cars | RER | meter-year |  | technosphere | road maintenance | road
market for road wear emissions, passenger car | -1.6829e-05 | lci-pass_cars | GLO | kilogram |  | technosphere | road wear emissions, passenger car | road
market for tyre wear emissions, passenger car | -1.9691e-05 | lci-pass_cars | GLO | kilogram |  | technosphere | tyre wear emissions, passenger car | direct - non-exhaust
o-Xylene | 3.3563e-09 | biosphere3 | None | kilogram | air::low population density, long-term | biosphere |  | other
o-Xylene | 9.7735e-10 | biosphere3 | None | kilogram | air::non-urban air or from high stacks | biosphere |  | other
o-Xylene | 1.4537e-09 | biosphere3 | None | kilogram | air::urban air close to ground | biosphere |  | other
market for diesel, low-sulfur | 0.061126 | lci-pass_cars | Europe without Switzerland | kilogram |  | technosphere | diesel, low-sulfur | energy chain
transport, passenger car, diesel, Van, EURO-6ab | 1 | lci-pass_cars | RER | kilometer |  | production | transport, passenger car, EURO-6ab | other
Passenger car, diesel, Van, EURO-6ab | 5e-06 | lci-pass_cars | RER | unit |  | technosphere | Passenger car, EURO-6ab | other
Activity | transport, passenger car, diesel, Van, EURO-6
location | RER
production amount | 1
reference product | transport, passenger car, EURO-6
type | process
unit | kilometer
worksheet name | None
source | Sacchi, R., Bauer, C., Cox, B. and Mutel, C. carculator: an open-source tool for prospective environmental and economic life cycle assessment of vehicles. When, Where and How can battery-electric vehicles help reduce greenhouse gas emissions? Submitted to Renewable and Sustainable Energy Reviews.
description | Cradle-to-grave life cycle inventory of the transport activity using a passenger car over 1 km. carculator is a open-source parametrized truck model that produces life cycle inventories for any desired set of parameters value (lifetime, occupancy rate, power, battery size, fuel blend, etc.): to produce your own inventories, go to https://github.com/romainsacchi/carculator or contact carculator@psi.ch.
special remark
comment | Combustion engine power: 101 [kW]. Power share from combustion engine: 100 [%]. Km over lifetime: 200000 [km]. Yearly mileage: 12000 [km/year]. Autonomy on a full tank/battery: 929 [km]. Tank-to-wheel efficiency: 23 [%]. Tank-to-wheel energy consumption: 2532 [kj/km]. Fuel tank capacity: 653 [kWh]. Curb mass (excl. driver and cargo): 1568 [kg]. Driving mass (incl. driver and cargo): 1708 [kg].
Exchanges
name | amount | database | location | unit | categories | type | reference product | tag
Acetaldehyde | 5.3136e-08 | biosphere3 | None | kilogram | air::low population density, long-term | biosphere |  | other
Acetaldehyde | 1.5302e-08 | biosphere3 | None | kilogram | air::non-urban air or from high stacks | biosphere |  | other
Acetaldehyde | 1.7062e-08 | biosphere3 | None | kilogram | air::urban air close to ground | biosphere |  | other
Acetone | 2.4145e-08 | biosphere3 | None | kilogram | air::low population density, long-term | biosphere |  | other
Acetone | 6.9531e-09 | biosphere3 | None | kilogram | air::non-urban air or from high stacks | biosphere |  | other
Acetone | 7.7533e-09 | biosphere3 | None | kilogram | air::urban air close to ground | biosphere |  | other
Acrolein | 2.9402e-08 | biosphere3 | None | kilogram | air::low population density, long-term | biosphere |  | other
Acrolein | 8.4667e-09 | biosphere3 | None | kilogram | air::non-urban air or from high stacks | biosphere |  | other
Acrolein | 9.4411e-09 | biosphere3 | None | kilogram | air::urban air close to ground | biosphere |  | other
Ammonia | 6.8501e-06 | biosphere3 | None | kilogram | air::low population density, long-term | biosphere |  | direct - exhaust
Ammonia | 1.9726e-06 | biosphere3 | None | kilogram | air::non-urban air or from high stacks | biosphere |  | direct - exhaust
Ammonia | 1.1901e-06 | biosphere3 | None | kilogram | air::urban air close to ground | biosphere |  | direct - exhaust
Arsenic | 4.036e-12 | biosphere3 | None | kilogram | air::low population density, long-term | biosphere |  | other
Arsenic | 1.1622e-12 | biosphere3 | None | kilogram | air::non-urban air or from high stacks | biosphere |  | other
Arsenic | 7.0117e-13 | biosphere3 | None | kilogram | air::urban air close to ground | biosphere |  | other
Benzaldehyde | 7.063e-09 | biosphere3 | None | kilogram | air::low population density, long-term | biosphere |  | other
Benzaldehyde | 2.0339e-09 | biosphere3 | None | kilogram | air::non-urban air or from high stacks | biosphere |  | other
Benzaldehyde | 2.268e-09 | biosphere3 | None | kilogram | air::urban air close to ground | biosphere |  | other
Benzene | 6.5702e-08 | biosphere3 | None | kilogram | air::low population density, long-term | biosphere |  | direct - exhaust
Benzene | 1.892e-08 | biosphere3 | None | kilogram | air::non-urban air or from high stacks | biosphere |  | direct - exhaust
Benzene | 1.2865e-08 | biosphere3 | None | kilogram | air::urban air close to ground | biosphere |  | direct - exhaust
Butane | 9.034e-10 | biosphere3 | None | kilogram | air::low population density, long-term | biosphere |  | other
Butane | 2.6015e-10 | biosphere3 | None | kilogram | air::non-urban air or from high stacks | biosphere |  | other
Butane | 2.9009e-10 | biosphere3 | None | kilogram | air::urban air close to ground | biosphere |  | other
Cadmium | 3.499e-10 | biosphere3 | None | kilogram | air::low population density, long-term | biosphere |  | direct - exhaust
Cadmium | 1.0076e-10 | biosphere3 | None | kilogram | air::non-urban air or from high stacks | biosphere |  | direct - exhaust
Cadmium | 6.0788e-11 | biosphere3 | None | kilogram | air::urban air close to ground | biosphere |  | direct - exhaust
Carbon dioxide, fossil | 0.18549 | biosphere3 | None | kilogram | air | biosphere |  | direct - exhaust
Carbon monoxide, fossil | 1.0836e-05 | biosphere3 | None | kilogram | air::low population density, long-term | biosphere |  | direct - exhaust
Carbon monoxide, fossil | 3.1205e-06 | biosphere3 | None | kilogram | air::non-urban air or from high stacks | biosphere |  | direct - exhaust
Carbon monoxide, fossil | 3.2199e-06 | biosphere3 | None | kilogram | air::urban air close to ground | biosphere |  | direct - exhaust
Chromium | 1.2091e-09 | biosphere3 | None | kilogram | air::low population density, long-term | biosphere |  | direct - exhaust
Chromium | 3.4817e-10 | biosphere3 | None | kilogram | air::non-urban air or from high stacks | biosphere |  | direct - exhaust
Chromium | 2.1005e-10 | biosphere3 | None | kilogram | air::urban air close to ground | biosphere |  | direct - exhaust
Chromium VI | 2.4251e-12 | biosphere3 | None | kilogram | air::low population density, long-term | biosphere |  | direct - exhaust
Chromium VI | 6.9834e-13 | biosphere3 | None | kilogram | air::non-urban air or from high stacks | biosphere |  | direct - exhaust
Chromium VI | 4.2131e-13 | biosphere3 | None | kilogram | air::urban air close to ground | biosphere |  | direct - exhaust
Copper | 8.5397e-10 | biosphere3 | None | kilogram | air::low population density, long-term | biosphere |  | energy storage
Copper | 2.4592e-10 | biosphere3 | None | kilogram | air::non-urban air or from high stacks | biosphere |  | energy storage
Copper | 1.4836e-10 | biosphere3 | None | kilogram | air::urban air close to ground | biosphere |  | energy storage
Cyclohexane | 5.3383e-09 | biosphere3 | None | kilogram | air::low population density, long-term | biosphere |  | other
Cyclohexane | 1.5373e-09 | biosphere3 | None | kilogram | air::non-urban air or from high stacks | biosphere |  | other
Cyclohexane | 1.7142e-09 | biosphere3 | None | kilogram | air::urban air close to ground | biosphere |  | other
Dinitrogen monoxide | 9.6216e-06 | biosphere3 | None | kilogram | air::low population density, long-term | biosphere |  | direct - exhaust
Dinitrogen monoxide | 2.7707e-06 | biosphere3 | None | kilogram | air::non-urban air or from high stacks | biosphere |  | direct - exhaust
Dinitrogen monoxide | 1.6715e-06 | biosphere3 | None | kilogram | air::urban air close to ground | biosphere |  | direct - exhaust
Ethane | 2.7102e-09 | biosphere3 | None | kilogram | air::low population density, long-term | biosphere |  | other
Ethane | 7.8045e-10 | biosphere3 | None | kilogram | air::non-urban air or from high stacks | biosphere |  | other
Ethane | 8.7027e-10 | biosphere3 | None | kilogram | air::urban air close to ground | biosphere |  | other
Ethane, 1,1,1,2-tetrafluoro-, HFC-134a | 3.6522e-06 | biosphere3 | None | kilogram | air | biosphere |  | other
Ethene | 9.0094e-08 | biosphere3 | None | kilogram | air::low population density, long-term | biosphere |  | other
Ethene | 2.5944e-08 | biosphere3 | None | kilogram | air::non-urban air or from high stacks | biosphere |  | other
Ethene | 2.893e-08 | biosphere3 | None | kilogram | air::urban air close to ground | biosphere |  | other
Formaldehyde | 9.8553e-08 | biosphere3 | None | kilogram | air::low population density, long-term | biosphere |  | other
Formaldehyde | 2.838e-08 | biosphere3 | None | kilogram | air::non-urban air or from high stacks | biosphere |  | other
Formaldehyde | 3.1646e-08 | biosphere3 | None | kilogram | air::urban air close to ground | biosphere |  | other
Heptane | 1.6425e-09 | biosphere3 | None | kilogram | air::low population density, long-term | biosphere |  | other
Heptane | 4.73e-10 | biosphere3 | None | kilogram | air::non-urban air or from high stacks | biosphere |  | other
Heptane | 5.2743e-10 | biosphere3 | None | kilogram | air::urban air close to ground | biosphere |  | other
Hydrocarbons, chlorinated | 9.8553e-06 | biosphere3 | None | kilogram | air::low population density, long-term | biosphere |  | other
Hydrocarbons, chlorinated | 2.838e-06 | biosphere3 | None | kilogram | air::non-urban air or from high stacks | biosphere |  | other
Hydrocarbons, chlorinated | 1.8362e-06 | biosphere3 | None | kilogram | air::urban air close to ground | biosphere |  | other
Mercury | 2.1306e-10 | biosphere3 | None | kilogram | air::low population density, long-term | biosphere |  | direct - exhaust
Mercury | 6.1355e-11 | biosphere3 | None | kilogram | air::non-urban air or from high stacks | biosphere |  | direct - exhaust
Mercury | 3.7015e-11 | biosphere3 | None | kilogram | air::urban air close to ground | biosphere |  | direct - exhaust
Methane, fossil | 7.3915e-06 | biosphere3 | None | kilogram | air::low population density, long-term | biosphere |  | direct - exhaust
Methane, fossil | 2.1285e-06 | biosphere3 | None | kilogram | air::non-urban air or from high stacks | biosphere |  | direct - exhaust
Methane, fossil | 1.2871e-06 | biosphere3 | None | kilogram | air::urban air close to ground | biosphere |  | direct - exhaust
Methyl ethyl ketone | 9.8553e-09 | biosphere3 | None | kilogram | air::low population density, long-term | biosphere |  | other
Methyl ethyl ketone | 2.838e-09 | biosphere3 | None | kilogram | air::non-urban air or from high stacks | biosphere |  | other
Methyl ethyl ketone | 3.1646e-09 | biosphere3 | None | kilogram | air::urban air close to ground | biosphere |  | other
NMVOC, non-methane volatile organic compounds, unspecified origin | 4.517e-07 | biosphere3 | None | kilogram | air::low population density, long-term | biosphere |  | direct - exhaust
NMVOC, non-methane volatile organic compounds, unspecified origin | 1.3008e-07 | biosphere3 | None | kilogram | air::non-urban air or from high stacks | biosphere |  | direct - exhaust
NMVOC, non-methane volatile organic compounds, unspecified origin | 1.4504e-07 | biosphere3 | None | kilogram | air::urban air close to ground | biosphere |  | direct - exhaust
Nickel | 3.551e-10 | biosphere3 | None | kilogram | air::low population density, long-term | biosphere |  | direct - exhaust
Nickel | 1.0226e-10 | biosphere3 | None | kilogram | air::non-urban air or from high stacks | biosphere |  | direct - exhaust
Nickel | 6.1691e-11 | biosphere3 | None | kilogram | air::urban air close to ground | biosphere |  | direct - exhaust
Nitrogen oxides | 3.0301e-05 | biosphere3 | None | kilogram | air::low population density, long-term | biosphere |  | direct - exhaust
Nitrogen oxides | 8.7257e-06 | biosphere3 | None | kilogram | air::non-urban air or from high stacks | biosphere |  | direct - exhaust
Nitrogen oxides | 6.2632e-06 | biosphere3 | None | kilogram | air::urban air close to ground | biosphere |  | direct - exhaust
PAH, polycyclic aromatic hydrocarbons | 2.2865e-09 | biosphere3 | None | kilogram | air::low population density, long-term | biosphere |  | direct - exhaust
PAH, polycyclic aromatic hydrocarbons | 6.5844e-10 | biosphere3 | None | kilogram | air::non-urban air or from high stacks | biosphere |  | direct - exhaust
PAH, polycyclic aromatic hydrocarbons | 3.9723e-10 | biosphere3 | None | kilogram | air::urban air close to ground | biosphere |  | direct - exhaust
Particulates, < 2.5 um | 4.5282e-07 | biosphere3 | None | kilogram | air::low population density, long-term | biosphere |  | direct - exhaust
Particulates, < 2.5 um | 1.304e-07 | biosphere3 | None | kilogram | air::non-urban air or from high stacks | biosphere |  | direct - exhaust
Particulates, < 2.5 um | 8.674e-08 | biosphere3 | None | kilogram | air::urban air close to ground | biosphere |  | direct - exhaust
Pentane | 3.2851e-10 | biosphere3 | None | kilogram | air::low population density, long-term | biosphere |  | other
Pentane | 9.46e-11 | biosphere3 | None | kilogram | air::non-urban air or from high stacks | biosphere |  | other
Pentane | 1.0549e-10 | biosphere3 | None | kilogram | air::urban air close to ground | biosphere |  | other
Propane | 9.034e-10 | biosphere3 | None | kilogram | air::low population density, long-term | biosphere |  | other
Propane | 2.6015e-10 | biosphere3 | None | kilogram | air::non-urban air or from high stacks | biosphere |  | other
Propane | 2.9009e-10 | biosphere3 | None | kilogram | air::urban air close to ground | biosphere |  | other
Propene | 2.9566e-08 | biosphere3 | None | kilogram | air::low population density, long-term | biosphere |  | other
Propene | 8.514e-09 | biosphere3 | None | kilogram | air::non-urban air or from high stacks | biosphere |  | other
Propene | 9.4938e-09 | biosphere3 | None | kilogram | air::urban air close to ground | biosphere |  | other
Selenium | 4.036e-12 | biosphere3 | None | kilogram | air::low population density, long-term | biosphere |  | direct - exhaust
Selenium | 1.1622e-12 | biosphere3 | None | kilogram | air::non-urban air or from high stacks | biosphere |  | direct - exhaust
Selenium | 7.0117e-13 | biosphere3 | None | kilogram | air::urban air close to ground | biosphere |  | direct - exhaust
Styrene | 3.0387e-09 | biosphere3 | None | kilogram | air::low population density, long-term | biosphere |  | other
Styrene | 8.7505e-10 | biosphere3 | None | kilogram | air::non-urban air or from high stacks | biosphere |  | other
Styrene | 9.7575e-10 | biosphere3 | None | kilogram | air::urban air close to ground | biosphere |  | other
Sulfur dioxide | 1.1777e-06 | biosphere3 | None | kilogram | air | biosphere |  | direct - exhaust
Toluene | 5.6668e-09 | biosphere3 | None | kilogram | air::low population density, long-term | biosphere |  | other
Toluene | 1.6319e-09 | biosphere3 | None | kilogram | air::non-urban air or from high stacks | biosphere |  | other
Toluene | 1.8196e-09 | biosphere3 | None | kilogram | air::urban air close to ground | biosphere |  | other
Zinc | 7.0154e-08 | biosphere3 | None | kilogram | air::low population density, long-term | biosphere |  | direct - exhaust
Zinc | 2.0202e-08 | biosphere3 | None | kilogram | air::non-urban air or from high stacks | biosphere |  | direct - exhaust
Zinc | 1.2188e-08 | biosphere3 | None | kilogram | air::urban air close to ground | biosphere |  | direct - exhaust
m-Xylene | 5.0098e-09 | biosphere3 | None | kilogram | air::low population density, long-term | biosphere |  | other
m-Xylene | 1.4427e-09 | biosphere3 | None | kilogram | air::non-urban air or from high stacks | biosphere |  | other
m-Xylene | 1.6087e-09 | biosphere3 | None | kilogram | air::urban air close to ground | biosphere |  | other
maintenance, passenger car | 8.4333e-06 | lci-pass_cars | RER | unit |  | technosphere | passenger car maintenance | maintenance
market for brake wear emissions, passenger car | -1.5201e-05 | lci-pass_cars | GLO | kilogram |  | technosphere | brake wear emissions, passenger car | direct - non-exhaust
market for refrigerant R134a | 6.3304e-06 | lci-pass_cars | GLO | kilogram |  | technosphere | refrigerant R134a | other
market for road | 0.00091752 | lci-pass_cars | GLO | meter-year |  | technosphere | road | road
market for road maintenance | 0.00129 | lci-pass_cars | RER | meter-year |  | technosphere | road maintenance | road
market for road wear emissions, passenger car | -1.6818e-05 | lci-pass_cars | GLO | kilogram |  | technosphere | road wear emissions, passenger car | road
market for tyre wear emissions, passenger car | -1.9681e-05 | lci-pass_cars | GLO | kilogram |  | technosphere | tyre wear emissions, passenger car | direct - non-exhaust
o-Xylene | 2.2174e-09 | biosphere3 | None | kilogram | air::low population density, long-term | biosphere |  | other
o-Xylene | 6.3855e-10 | biosphere3 | None | kilogram | air::non-urban air or from high stacks | biosphere |  | other
o-Xylene | 7.1204e-10 | biosphere3 | None | kilogram | air::urban air close to ground | biosphere |  | other
market for diesel, low-sulfur | 0.058885 | lci-pass_cars | Europe without Switzerland | kilogram |  | technosphere | diesel, low-sulfur | energy chain
transport, passenger car, diesel, Van, EURO-6 | 1 | lci-pass_cars | RER | kilometer |  | production | transport, passenger car, EURO-6 | other
Passenger car, diesel, Van, EURO-6d | 5e-06 | lci-pass_cars | RER | unit |  | technosphere | Passenger car, EURO-6d | other
Activity | transport, passenger car, compressed gas, Van, EURO-2
location | RER
production amount | 1
reference product | transport, passenger car, EURO-2
type | process
unit | kilometer
worksheet name | None
source | Sacchi, R., Bauer, C., Cox, B. and Mutel, C. carculator: an open-source tool for prospective environmental and economic life cycle assessment of vehicles. When, Where and How can battery-electric vehicles help reduce greenhouse gas emissions? Submitted to Renewable and Sustainable Energy Reviews.
description | Cradle-to-grave life cycle inventory of the transport activity using a passenger car over 1 km. carculator is a open-source parametrized truck model that produces life cycle inventories for any desired set of parameters value (lifetime, occupancy rate, power, battery size, fuel blend, etc.): to produce your own inventories, go to https://github.com/romainsacchi/carculator or contact carculator@psi.ch.
special remark
comment | Combustion engine power: 92 [kW]. Power share from combustion engine: 100 [%]. Km over lifetime: 200000 [km]. Yearly mileage: 12000 [km/year]. Autonomy on a full tank/battery: 584 [km]. Tank-to-wheel efficiency: 14 [%]. Tank-to-wheel energy consumption: 3226 [kj/km]. Fuel tank capacity: 524 [kWh]. Curb mass (excl. driver and cargo): 1430 [kg]. Driving mass (incl. driver and cargo): 1570 [kg].
Exchanges
name | amount | database | location | unit | categories | type | reference product | tag
Ammonia | 8.5166e-05 | biosphere3 | None | kilogram | air::low population density, long-term | biosphere |  | direct - exhaust
Ammonia | 2.9231e-05 | biosphere3 | None | kilogram | air::non-urban air or from high stacks | biosphere |  | direct - exhaust
Ammonia | 1.8592e-05 | biosphere3 | None | kilogram | air::urban air close to ground | biosphere |  | direct - exhaust
Benzene | 1.6609e-06 | biosphere3 | None | kilogram | air::low population density, long-term | biosphere |  | direct - exhaust
Benzene | 5.7077e-07 | biosphere3 | None | kilogram | air::non-urban air or from high stacks | biosphere |  | direct - exhaust
Benzene | 1.232e-06 | biosphere3 | None | kilogram | air::urban air close to ground | biosphere |  | direct - exhaust
Carbon dioxide, fossil | 0.15582 | biosphere3 | None | kilogram | air | biosphere |  | direct - exhaust
Carbon monoxide, fossil | 0.00047692 | biosphere3 | None | kilogram | air::low population density, long-term | biosphere |  | direct - exhaust
Carbon monoxide, fossil | 0.00016369 | biosphere3 | None | kilogram | air::non-urban air or from high stacks | biosphere |  | direct - exhaust
Carbon monoxide, fossil | 0.00016115 | biosphere3 | None | kilogram | air::urban air close to ground | biosphere |  | direct - exhaust
Dinitrogen monoxide | 1.9051e-06 | biosphere3 | None | kilogram | air::low population density, long-term | biosphere |  | direct - exhaust
Dinitrogen monoxide | 6.5387e-07 | biosphere3 | None | kilogram | air::non-urban air or from high stacks | biosphere |  | direct - exhaust
Dinitrogen monoxide | 4.1588e-07 | biosphere3 | None | kilogram | air::urban air close to ground | biosphere |  | direct - exhaust
Ethane, 1,1,1,2-tetrafluoro-, HFC-134a | 3.75e-06 | biosphere3 | None | kilogram | air | biosphere |  | other
Hydrocarbons, chlorinated | 4.5751e-05 | biosphere3 | None | kilogram | air::low population density, long-term | biosphere |  | other
Hydrocarbons, chlorinated | 1.579e-05 | biosphere3 | None | kilogram | air::non-urban air or from high stacks | biosphere |  | other
Hydrocarbons, chlorinated | 2.3025e-05 | biosphere3 | None | kilogram | air::urban air close to ground | biosphere |  | other
Lead | 2.4435e-08 | biosphere3 | None | kilogram | air::low population density, long-term | biosphere |  | direct - exhaust
Lead | 8.3869e-09 | biosphere3 | None | kilogram | air::non-urban air or from high stacks | biosphere |  | direct - exhaust
Lead | 5.4296e-09 | biosphere3 | None | kilogram | air::urban air close to ground | biosphere |  | direct - exhaust
Methane, fossil | 0.00023257 | biosphere3 | None | kilogram | air | biosphere |  | direct - exhaust
Methane, fossil | 3.2182e-05 | biosphere3 | None | kilogram | air::low population density, long-term | biosphere |  | direct - exhaust
Methane, fossil | 1.1046e-05 | biosphere3 | None | kilogram | air::non-urban air or from high stacks | biosphere |  | direct - exhaust
Methane, fossil | 7.7217e-06 | biosphere3 | None | kilogram | air::urban air close to ground | biosphere |  | direct - exhaust
NMVOC, non-methane volatile organic compounds, unspecified origin | 1.357e-05 | biosphere3 | None | kilogram | air::low population density, long-term | biosphere |  | direct - exhaust
NMVOC, non-methane volatile organic compounds, unspecified origin | 4.7443e-06 | biosphere3 | None | kilogram | air::non-urban air or from high stacks | biosphere |  | direct - exhaust
NMVOC, non-methane volatile organic compounds, unspecified origin | 1.5304e-05 | biosphere3 | None | kilogram | air::urban air close to ground | biosphere |  | direct - exhaust
Nitrogen oxides | 0.00010516 | biosphere3 | None | kilogram | air::low population density, long-term | biosphere |  | direct - exhaust
Nitrogen oxides | 3.6092e-05 | biosphere3 | None | kilogram | air::non-urban air or from high stacks | biosphere |  | direct - exhaust
Nitrogen oxides | 2.5803e-05 | biosphere3 | None | kilogram | air::urban air close to ground | biosphere |  | direct - exhaust
Particulates, < 2.5 um | 3.6645e-06 | biosphere3 | None | kilogram | air::low population density, long-term | biosphere |  | direct - exhaust
Particulates, < 2.5 um | 1.2578e-06 | biosphere3 | None | kilogram | air::non-urban air or from high stacks | biosphere |  | direct - exhaust
Particulates, < 2.5 um | 7.9998e-07 | biosphere3 | None | kilogram | air::urban air close to ground | biosphere |  | direct - exhaust
maintenance, passenger car | 7.6883e-06 | lci-pass_cars | RER | unit |  | technosphere | passenger car maintenance | maintenance
market for brake wear emissions, passenger car | -1.4328e-05 | lci-pass_cars | GLO | kilogram |  | technosphere | brake wear emissions, passenger car | direct - non-exhaust
market for refrigerant R134a | 6.5e-06 | lci-pass_cars | GLO | kilogram |  | technosphere | refrigerant R134a | other
market for road | 0.0008431 | lci-pass_cars | GLO | meter-year |  | technosphere | road | road
market for road maintenance | 0.00129 | lci-pass_cars | RER | meter-year |  | technosphere | road maintenance | road
market for road wear emissions, passenger car | -1.579e-05 | lci-pass_cars | GLO | kilogram |  | technosphere | road wear emissions, passenger car | road
market for tyre wear emissions, passenger car | -1.8761e-05 | lci-pass_cars | GLO | kilogram |  | technosphere | tyre wear emissions, passenger car | direct - non-exhaust
market for natural gas, medium pressure, vehicle grade | 0.058375 | lci-pass_cars | GLO | kilogram |  | technosphere | natural gas, medium pressure, vehicle grade | energy chain
transport, passenger car, compressed gas, Van, EURO-2 | 1 | lci-pass_cars | RER | kilometer |  | production | transport, passenger car, EURO-2 | other
Passenger car, compressed gas, Van, EURO-2 | 5e-06 | lci-pass_cars | RER | unit |  | technosphere | Passenger car, EURO-2 | other
Activity | transport, passenger car, compressed gas, Van, EURO-3
location | RER
production amount | 1
reference product | transport, passenger car, EURO-3
type | process
unit | kilometer
worksheet name | None
source | Sacchi, R., Bauer, C., Cox, B. and Mutel, C. carculator: an open-source tool for prospective environmental and economic life cycle assessment of vehicles. When, Where and How can battery-electric vehicles help reduce greenhouse gas emissions? Submitted to Renewable and Sustainable Energy Reviews.
description | Cradle-to-grave life cycle inventory of the transport activity using a passenger car over 1 km. carculator is a open-source parametrized truck model that produces life cycle inventories for any desired set of parameters value (lifetime, occupancy rate, power, battery size, fuel blend, etc.): to produce your own inventories, go to https://github.com/romainsacchi/carculator or contact carculator@psi.ch.
special remark
comment | Combustion engine power: 92 [kW]. Power share from combustion engine: 100 [%]. Km over lifetime: 200000 [km]. Yearly mileage: 12000 [km/year]. Autonomy on a full tank/battery: 562 [km]. Tank-to-wheel efficiency: 16 [%]. Tank-to-wheel energy consumption: 3056 [kj/km]. Fuel tank capacity: 477 [kWh]. Curb mass (excl. driver and cargo): 1416 [kg]. Driving mass (incl. driver and cargo): 1556 [kg].
Exchanges
name | amount | database | location | unit | categories | type | reference product | tag
Ammonia | 4.328e-05 | biosphere3 | None | kilogram | air::low population density, long-term | biosphere |  | direct - exhaust
Ammonia | 1.4404e-05 | biosphere3 | None | kilogram | air::non-urban air or from high stacks | biosphere |  | direct - exhaust
Ammonia | 9.0642e-06 | biosphere3 | None | kilogram | air::urban air close to ground | biosphere |  | direct - exhaust
Benzene | 7.5146e-07 | biosphere3 | None | kilogram | air::low population density, long-term | biosphere |  | direct - exhaust
Benzene | 2.5092e-07 | biosphere3 | None | kilogram | air::non-urban air or from high stacks | biosphere |  | direct - exhaust
Benzene | 6.8758e-07 | biosphere3 | None | kilogram | air::urban air close to ground | biosphere |  | direct - exhaust
Carbon dioxide, fossil | 0.1476 | biosphere3 | None | kilogram | air | biosphere |  | direct - exhaust
Carbon monoxide, fossil | 0.00042146 | biosphere3 | None | kilogram | air::low population density, long-term | biosphere |  | direct - exhaust
Carbon monoxide, fossil | 0.00014027 | biosphere3 | None | kilogram | air::non-urban air or from high stacks | biosphere |  | direct - exhaust
Carbon monoxide, fossil | 0.00013216 | biosphere3 | None | kilogram | air::urban air close to ground | biosphere |  | direct - exhaust
Dinitrogen monoxide | 2.5716e-07 | biosphere3 | None | kilogram | air::low population density, long-term | biosphere |  | direct - exhaust
Dinitrogen monoxide | 8.5584e-08 | biosphere3 | None | kilogram | air::non-urban air or from high stacks | biosphere |  | direct - exhaust
Dinitrogen monoxide | 5.3856e-08 | biosphere3 | None | kilogram | air::urban air close to ground | biosphere |  | direct - exhaust
Ethane, 1,1,1,2-tetrafluoro-, HFC-134a | 3.75e-06 | biosphere3 | None | kilogram | air | biosphere |  | other
Hydrocarbons, chlorinated | 1.2356e-05 | biosphere3 | None | kilogram | air::low population density, long-term | biosphere |  | other
Hydrocarbons, chlorinated | 4.2156e-06 | biosphere3 | None | kilogram | air::non-urban air or from high stacks | biosphere |  | other
Hydrocarbons, chlorinated | 1.067e-05 | biosphere3 | None | kilogram | air::urban air close to ground | biosphere |  | other
Lead | 2.3436e-08 | biosphere3 | None | kilogram | air::low population density, long-term | biosphere |  | direct - exhaust
Lead | 7.7997e-09 | biosphere3 | None | kilogram | air::non-urban air or from high stacks | biosphere |  | direct - exhaust
Lead | 5.0046e-09 | biosphere3 | None | kilogram | air::urban air close to ground | biosphere |  | direct - exhaust
Methane, fossil | 0.0002203 | biosphere3 | None | kilogram | air | biosphere |  | direct - exhaust
Methane, fossil | 7.0636e-06 | biosphere3 | None | kilogram | air::low population density, long-term | biosphere |  | direct - exhaust
Methane, fossil | 2.3508e-06 | biosphere3 | None | kilogram | air::non-urban air or from high stacks | biosphere |  | direct - exhaust
Methane, fossil | 1.903e-06 | biosphere3 | None | kilogram | air::urban air close to ground | biosphere |  | direct - exhaust
NMVOC, non-methane volatile organic compounds, unspecified origin | 5.2921e-06 | biosphere3 | None | kilogram | air::low population density, long-term | biosphere |  | direct - exhaust
NMVOC, non-methane volatile organic compounds, unspecified origin | 1.8648e-06 | biosphere3 | None | kilogram | air::non-urban air or from high stacks | biosphere |  | direct - exhaust
NMVOC, non-methane volatile organic compounds, unspecified origin | 8.7669e-06 | biosphere3 | None | kilogram | air::urban air close to ground | biosphere |  | direct - exhaust
Nitrogen oxides | 5.4162e-05 | biosphere3 | None | kilogram | air::low population density, long-term | biosphere |  | direct - exhaust
Nitrogen oxides | 1.8026e-05 | biosphere3 | None | kilogram | air::non-urban air or from high stacks | biosphere |  | direct - exhaust
Nitrogen oxides | 1.2085e-05 | biosphere3 | None | kilogram | air::urban air close to ground | biosphere |  | direct - exhaust
Particulates, < 2.5 um | 1.3792e-06 | biosphere3 | None | kilogram | air::low population density, long-term | biosphere |  | direct - exhaust
Particulates, < 2.5 um | 4.59e-07 | biosphere3 | None | kilogram | air::non-urban air or from high stacks | biosphere |  | direct - exhaust
Particulates, < 2.5 um | 2.8884e-07 | biosphere3 | None | kilogram | air::urban air close to ground | biosphere |  | direct - exhaust
maintenance, passenger car | 7.6166e-06 | lci-pass_cars | RER | unit |  | technosphere | passenger car maintenance | maintenance
market for brake wear emissions, passenger car | -1.4243e-05 | lci-pass_cars | GLO | kilogram |  | technosphere | brake wear emissions, passenger car | direct - non-exhaust
market for refrigerant R134a | 6.5e-06 | lci-pass_cars | GLO | kilogram |  | technosphere | refrigerant R134a | other
market for road | 0.00083594 | lci-pass_cars | GLO | meter-year |  | technosphere | road | road
market for road maintenance | 0.00129 | lci-pass_cars | RER | meter-year |  | technosphere | road maintenance | road
market for road wear emissions, passenger car | -1.569e-05 | lci-pass_cars | GLO | kilogram |  | technosphere | road wear emissions, passenger car | road
market for tyre wear emissions, passenger car | -1.8671e-05 | lci-pass_cars | GLO | kilogram |  | technosphere | tyre wear emissions, passenger car | direct - non-exhaust
market for natural gas, medium pressure, vehicle grade | 0.055295 | lci-pass_cars | GLO | kilogram |  | technosphere | natural gas, medium pressure, vehicle grade | energy chain
transport, passenger car, compressed gas, Van, EURO-3 | 1 | lci-pass_cars | RER | kilometer |  | production | transport, passenger car, EURO-3 | other
Passenger car, compressed gas, Van, EURO-3 | 5e-06 | lci-pass_cars | RER | unit |  | technosphere | Passenger car, EURO-3 | other
Activity | transport, passenger car, compressed gas, Van, EURO-4
location | RER
production amount | 1
reference product | transport, passenger car, EURO-4
type | process
unit | kilometer
worksheet name | None
source | Sacchi, R., Bauer, C., Cox, B. and Mutel, C. carculator: an open-source tool for prospective environmental and economic life cycle assessment of vehicles. When, Where and How can battery-electric vehicles help reduce greenhouse gas emissions? Submitted to Renewable and Sustainable Energy Reviews.
description | Cradle-to-grave life cycle inventory of the transport activity using a passenger car over 1 km. carculator is a open-source parametrized truck model that produces life cycle inventories for any desired set of parameters value (lifetime, occupancy rate, power, battery size, fuel blend, etc.): to produce your own inventories, go to https://github.com/romainsacchi/carculator or contact carculator@psi.ch.
special remark
comment | Combustion engine power: 91 [kW]. Power share from combustion engine: 100 [%]. Km over lifetime: 200000 [km]. Yearly mileage: 12000 [km/year]. Autonomy on a full tank/battery: 536 [km]. Tank-to-wheel efficiency: 17 [%]. Tank-to-wheel energy consumption: 2897 [kj/km]. Fuel tank capacity: 431 [kWh]. Curb mass (excl. driver and cargo): 1403 [kg]. Driving mass (incl. driver and cargo): 1543 [kg].
Exchanges
name | amount | database | location | unit | categories | type | reference product | tag
Ammonia | 4.1501e-05 | biosphere3 | None | kilogram | air::low population density, long-term | biosphere |  | direct - exhaust
Ammonia | 1.3406e-05 | biosphere3 | None | kilogram | air::non-urban air or from high stacks | biosphere |  | direct - exhaust
Ammonia | 8.3576e-06 | biosphere3 | None | kilogram | air::urban air close to ground | biosphere |  | direct - exhaust
Benzene | 2.8837e-08 | biosphere3 | None | kilogram | air::low population density, long-term | biosphere |  | direct - exhaust
Benzene | 1.0146e-08 | biosphere3 | None | kilogram | air::non-urban air or from high stacks | biosphere |  | direct - exhaust
Benzene | 4.951e-07 | biosphere3 | None | kilogram | air::urban air close to ground | biosphere |  | direct - exhaust
Carbon dioxide, fossil | 0.1399 | biosphere3 | None | kilogram | air | biosphere |  | direct - exhaust
Carbon monoxide, fossil | 0.00026874 | biosphere3 | None | kilogram | air::low population density, long-term | biosphere |  | direct - exhaust
Carbon monoxide, fossil | 8.6811e-05 | biosphere3 | None | kilogram | air::non-urban air or from high stacks | biosphere |  | direct - exhaust
Carbon monoxide, fossil | 8.4818e-05 | biosphere3 | None | kilogram | air::urban air close to ground | biosphere |  | direct - exhaust
Dinitrogen monoxide | 2.4241e-07 | biosphere3 | None | kilogram | air::low population density, long-term | biosphere |  | direct - exhaust
Dinitrogen monoxide | 7.8305e-08 | biosphere3 | None | kilogram | air::non-urban air or from high stacks | biosphere |  | direct - exhaust
Dinitrogen monoxide | 4.8818e-08 | biosphere3 | None | kilogram | air::urban air close to ground | biosphere |  | direct - exhaust
Ethane, 1,1,1,2-tetrafluoro-, HFC-134a | 3.75e-06 | biosphere3 | None | kilogram | air | biosphere |  | other
Hydrocarbons, chlorinated | 1.9161e-05 | biosphere3 | None | kilogram | air::low population density, long-term | biosphere |  | other
Hydrocarbons, chlorinated | 6.2933e-06 | biosphere3 | None | kilogram | air::non-urban air or from high stacks | biosphere |  | other
Hydrocarbons, chlorinated | 1.133e-05 | biosphere3 | None | kilogram | air::urban air close to ground | biosphere |  | other
Lead | 2.3706e-08 | biosphere3 | None | kilogram | air::low population density, long-term | biosphere |  | direct - exhaust
Lead | 7.6575e-09 | biosphere3 | None | kilogram | air::non-urban air or from high stacks | biosphere |  | direct - exhaust
Lead | 4.9048e-09 | biosphere3 | None | kilogram | air::urban air close to ground | biosphere |  | direct - exhaust
Methane, fossil | 0.0002088 | biosphere3 | None | kilogram | air | biosphere |  | direct - exhaust
Methane, fossil | 1.5744e-05 | biosphere3 | None | kilogram | air::low population density, long-term | biosphere |  | direct - exhaust
Methane, fossil | 5.0858e-06 | biosphere3 | None | kilogram | air::non-urban air or from high stacks | biosphere |  | direct - exhaust
Methane, fossil | 3.5616e-06 | biosphere3 | None | kilogram | air::urban air close to ground | biosphere |  | direct - exhaust
NMVOC, non-methane volatile organic compounds, unspecified origin | 3.4166e-06 | biosphere3 | None | kilogram | air::low population density, long-term | biosphere |  | direct - exhaust
NMVOC, non-methane volatile organic compounds, unspecified origin | 1.2075e-06 | biosphere3 | None | kilogram | air::non-urban air or from high stacks | biosphere |  | direct - exhaust
NMVOC, non-methane volatile organic compounds, unspecified origin | 7.7686e-06 | biosphere3 | None | kilogram | air::urban air close to ground | biosphere |  | direct - exhaust
Nitrogen oxides | 6.4012e-05 | biosphere3 | None | kilogram | air::low population density, long-term | biosphere |  | direct - exhaust
Nitrogen oxides | 2.0677e-05 | biosphere3 | None | kilogram | air::non-urban air or from high stacks | biosphere |  | direct - exhaust
Nitrogen oxides | 1.4002e-05 | biosphere3 | None | kilogram | air::urban air close to ground | biosphere |  | direct - exhaust
Particulates, < 2.5 um | 2.5115e-06 | biosphere3 | None | kilogram | air::low population density, long-term | biosphere |  | direct - exhaust
Particulates, < 2.5 um | 8.1126e-07 | biosphere3 | None | kilogram | air::non-urban air or from high stacks | biosphere |  | direct - exhaust
Particulates, < 2.5 um | 5.0577e-07 | biosphere3 | None | kilogram | air::urban air close to ground | biosphere |  | direct - exhaust
maintenance, passenger car | 7.5449e-06 | lci-pass_cars | RER | unit |  | technosphere | passenger car maintenance | maintenance
market for brake wear emissions, passenger car | -1.4158e-05 | lci-pass_cars | GLO | kilogram |  | technosphere | brake wear emissions, passenger car | direct - non-exhaust
market for refrigerant R134a | 6.5e-06 | lci-pass_cars | GLO | kilogram |  | technosphere | refrigerant R134a | other
market for road | 0.00082878 | lci-pass_cars | GLO | meter-year |  | technosphere | road | road
market for road maintenance | 0.00129 | lci-pass_cars | RER | meter-year |  | technosphere | road maintenance | road
market for road wear emissions, passenger car | -1.559e-05 | lci-pass_cars | GLO | kilogram |  | technosphere | road wear emissions, passenger car | road
market for tyre wear emissions, passenger car | -1.8581e-05 | lci-pass_cars | GLO | kilogram |  | technosphere | tyre wear emissions, passenger car | direct - non-exhaust
market for natural gas, medium pressure, vehicle grade | 0.052409 | lci-pass_cars | GLO | kilogram |  | technosphere | natural gas, medium pressure, vehicle grade | energy chain
transport, passenger car, compressed gas, Van, EURO-4 | 1 | lci-pass_cars | RER | kilometer |  | production | transport, passenger car, EURO-4 | other
Passenger car, compressed gas, Van, EURO-4 | 5e-06 | lci-pass_cars | RER | unit |  | technosphere | Passenger car, EURO-4 | other
Activity | transport, passenger car, compressed gas, Van, EURO-6ab
location | RER
production amount | 1
reference product | transport, passenger car, EURO-6ab
type | process
unit | kilometer
worksheet name | None
source | Sacchi, R., Bauer, C., Cox, B. and Mutel, C. carculator: an open-source tool for prospective environmental and economic life cycle assessment of vehicles. When, Where and How can battery-electric vehicles help reduce greenhouse gas emissions? Submitted to Renewable and Sustainable Energy Reviews.
description | Cradle-to-grave life cycle inventory of the transport activity using a passenger car over 1 km. carculator is a open-source parametrized truck model that produces life cycle inventories for any desired set of parameters value (lifetime, occupancy rate, power, battery size, fuel blend, etc.): to produce your own inventories, go to https://github.com/romainsacchi/carculator or contact carculator@psi.ch.
special remark
comment | Combustion engine power: 96 [kW]. Power share from combustion engine: 100 [%]. Km over lifetime: 200000 [km]. Yearly mileage: 12000 [km/year]. Autonomy on a full tank/battery: 515 [km]. Tank-to-wheel efficiency: 19 [%]. Tank-to-wheel energy consumption: 2833 [kj/km]. Fuel tank capacity: 405 [kWh]. Curb mass (excl. driver and cargo): 1487 [kg]. Driving mass (incl. driver and cargo): 1627 [kg].
Exchanges
name | amount | database | location | unit | categories | type | reference product | tag
Ammonia | 1.5408e-05 | biosphere3 | None | kilogram | air::low population density, long-term | biosphere |  | direct - exhaust
Ammonia | 4.7948e-06 | biosphere3 | None | kilogram | air::non-urban air or from high stacks | biosphere |  | direct - exhaust
Ammonia | 2.9583e-06 | biosphere3 | None | kilogram | air::urban air close to ground | biosphere |  | direct - exhaust
Benzene | 2.8687e-08 | biosphere3 | None | kilogram | air::low population density, long-term | biosphere |  | direct - exhaust
Benzene | 9.7493e-09 | biosphere3 | None | kilogram | air::non-urban air or from high stacks | biosphere |  | direct - exhaust
Benzene | 2.3547e-07 | biosphere3 | None | kilogram | air::urban air close to ground | biosphere |  | direct - exhaust
Carbon dioxide, fossil | 0.13682 | biosphere3 | None | kilogram | air | biosphere |  | direct - exhaust
Carbon monoxide, fossil | 0.00021953 | biosphere3 | None | kilogram | air::low population density, long-term | biosphere |  | direct - exhaust
Carbon monoxide, fossil | 6.8318e-05 | biosphere3 | None | kilogram | air::non-urban air or from high stacks | biosphere |  | direct - exhaust
Carbon monoxide, fossil | 6.3005e-05 | biosphere3 | None | kilogram | air::urban air close to ground | biosphere |  | direct - exhaust
Dinitrogen monoxide | 2.4042e-07 | biosphere3 | None | kilogram | air::low population density, long-term | biosphere |  | direct - exhaust
Dinitrogen monoxide | 7.4819e-08 | biosphere3 | None | kilogram | air::non-urban air or from high stacks | biosphere |  | direct - exhaust
Dinitrogen monoxide | 4.6161e-08 | biosphere3 | None | kilogram | air::urban air close to ground | biosphere |  | direct - exhaust
Ethane, 1,1,1,2-tetrafluoro-, HFC-134a | 3.7011e-06 | biosphere3 | None | kilogram | air | biosphere |  | other
Hydrocarbons, chlorinated | 1.3248e-05 | biosphere3 | None | kilogram | air::low population density, long-term | biosphere |  | other
Hydrocarbons, chlorinated | 4.2256e-06 | biosphere3 | None | kilogram | air::non-urban air or from high stacks | biosphere |  | other
Hydrocarbons, chlorinated | 6.1927e-06 | biosphere3 | None | kilogram | air::urban air close to ground | biosphere |  | other
Lead | 2.3511e-08 | biosphere3 | None | kilogram | air::low population density, long-term | biosphere |  | direct - exhaust
Lead | 7.3167e-09 | biosphere3 | None | kilogram | air::non-urban air or from high stacks | biosphere |  | direct - exhaust
Lead | 4.5929e-09 | biosphere3 | None | kilogram | air::urban air close to ground | biosphere |  | direct - exhaust
Methane, fossil | 0.0002042 | biosphere3 | None | kilogram | air | biosphere |  | direct - exhaust
Methane, fossil | 1.0333e-05 | biosphere3 | None | kilogram | air::low population density, long-term | biosphere |  | direct - exhaust
Methane, fossil | 3.2157e-06 | biosphere3 | None | kilogram | air::non-urban air or from high stacks | biosphere |  | direct - exhaust
Methane, fossil | 2.1668e-06 | biosphere3 | None | kilogram | air::urban air close to ground | biosphere |  | direct - exhaust
NMVOC, non-methane volatile organic compounds, unspecified origin | 2.915e-06 | biosphere3 | None | kilogram | air::low population density, long-term | biosphere |  | direct - exhaust
NMVOC, non-methane volatile organic compounds, unspecified origin | 1.0099e-06 | biosphere3 | None | kilogram | air::non-urban air or from high stacks | biosphere |  | direct - exhaust
NMVOC, non-methane volatile organic compounds, unspecified origin | 4.0259e-06 | biosphere3 | None | kilogram | air::urban air close to ground | biosphere |  | direct - exhaust
Nitrogen oxides | 2.0673e-05 | biosphere3 | None | kilogram | air::low population density, long-term | biosphere |  | direct - exhaust
Nitrogen oxides | 6.4333e-06 | biosphere3 | None | kilogram | air::non-urban air or from high stacks | biosphere |  | direct - exhaust
Nitrogen oxides | 4.9464e-06 | biosphere3 | None | kilogram | air::urban air close to ground | biosphere |  | direct - exhaust
Particulates, < 2.5 um | 9.1467e-07 | biosphere3 | None | kilogram | air::low population density, long-term | biosphere |  | direct - exhaust
Particulates, < 2.5 um | 2.8465e-07 | biosphere3 | None | kilogram | air::non-urban air or from high stacks | biosphere |  | direct - exhaust
Particulates, < 2.5 um | 1.7562e-07 | biosphere3 | None | kilogram | air::urban air close to ground | biosphere |  | direct - exhaust
maintenance, passenger car | 7.9981e-06 | lci-pass_cars | RER | unit |  | technosphere | passenger car maintenance | maintenance
market for brake wear emissions, passenger car | -1.4693e-05 | lci-pass_cars | GLO | kilogram |  | technosphere | brake wear emissions, passenger car | direct - non-exhaust
market for refrigerant R134a | 6.4152e-06 | lci-pass_cars | GLO | kilogram |  | technosphere | refrigerant R134a | other
market for road | 0.00087404 | lci-pass_cars | GLO | meter-year |  | technosphere | road | road
market for road maintenance | 0.00129 | lci-pass_cars | RER | meter-year |  | technosphere | road maintenance | road
market for road wear emissions, passenger car | -1.622e-05 | lci-pass_cars | GLO | kilogram |  | technosphere | road wear emissions, passenger car | road
market for tyre wear emissions, passenger car | -1.9147e-05 | lci-pass_cars | GLO | kilogram |  | technosphere | tyre wear emissions, passenger car | direct - non-exhaust
market for natural gas, medium pressure, vehicle grade | 0.051255 | lci-pass_cars | GLO | kilogram |  | technosphere | natural gas, medium pressure, vehicle grade | energy chain
transport, passenger car, compressed gas, Van, EURO-6ab | 1 | lci-pass_cars | RER | kilometer |  | production | transport, passenger car, EURO-6ab | other
Passenger car, compressed gas, Van, EURO-6ab | 5e-06 | lci-pass_cars | RER | unit |  | technosphere | Passenger car, EURO-6ab | other
Activity | transport, passenger car, compressed gas, Van, EURO-6
location | RER
production amount | 1
reference product | transport, passenger car, EURO-6
type | process
unit | kilometer
worksheet name | None
source | Sacchi, R., Bauer, C., Cox, B. and Mutel, C. carculator: an open-source tool for prospective environmental and economic life cycle assessment of vehicles. When, Where and How can battery-electric vehicles help reduce greenhouse gas emissions? Submitted to Renewable and Sustainable Energy Reviews.
description | Cradle-to-grave life cycle inventory of the transport activity using a passenger car over 1 km. carculator is a open-source parametrized truck model that produces life cycle inventories for any desired set of parameters value (lifetime, occupancy rate, power, battery size, fuel blend, etc.): to produce your own inventories, go to https://github.com/romainsacchi/carculator or contact carculator@psi.ch.
special remark
comment | Combustion engine power: 102 [kW]. Power share from combustion engine: 100 [%]. Km over lifetime: 200000 [km]. Yearly mileage: 12000 [km/year]. Autonomy on a full tank/battery: 496 [km]. Tank-to-wheel efficiency: 20 [%]. Tank-to-wheel energy consumption: 2752 [kj/km]. Fuel tank capacity: 379 [kWh]. Curb mass (excl. driver and cargo): 1571 [kg]. Driving mass (incl. driver and cargo): 1711 [kg].
Exchanges
name | amount | database | location | unit | categories | type | reference product | tag
Ammonia | 1.5122e-05 | biosphere3 | None | kilogram | air::low population density, long-term | biosphere |  | direct - exhaust
Ammonia | 4.5711e-06 | biosphere3 | None | kilogram | air::non-urban air or from high stacks | biosphere |  | direct - exhaust
Ammonia | 2.8041e-06 | biosphere3 | None | kilogram | air::urban air close to ground | biosphere |  | direct - exhaust
Benzene | 2.2494e-08 | biosphere3 | None | kilogram | air::low population density, long-term | biosphere |  | direct - exhaust
Benzene | 6.7994e-09 | biosphere3 | None | kilogram | air::non-urban air or from high stacks | biosphere |  | direct - exhaust
Benzene | 4.171e-09 | biosphere3 | None | kilogram | air::urban air close to ground | biosphere |  | direct - exhaust
Carbon dioxide, fossil | 0.1329 | biosphere3 | None | kilogram | air | biosphere |  | direct - exhaust
Carbon monoxide, fossil | 0.00021546 | biosphere3 | None | kilogram | air::low population density, long-term | biosphere |  | direct - exhaust
Carbon monoxide, fossil | 6.5131e-05 | biosphere3 | None | kilogram | air::non-urban air or from high stacks | biosphere |  | direct - exhaust
Carbon monoxide, fossil | 3.9953e-05 | biosphere3 | None | kilogram | air::urban air close to ground | biosphere |  | direct - exhaust
Dinitrogen monoxide | 2.3597e-07 | biosphere3 | None | kilogram | air::low population density, long-term | biosphere |  | direct - exhaust
Dinitrogen monoxide | 7.1329e-08 | biosphere3 | None | kilogram | air::non-urban air or from high stacks | biosphere |  | direct - exhaust
Dinitrogen monoxide | 4.3756e-08 | biosphere3 | None | kilogram | air::urban air close to ground | biosphere |  | direct - exhaust
Ethane, 1,1,1,2-tetrafluoro-, HFC-134a | 3.6522e-06 | biosphere3 | None | kilogram | air | biosphere |  | other
Hydrocarbons, chlorinated | 1.2295e-05 | biosphere3 | None | kilogram | air::low population density, long-term | biosphere |  | other
Hydrocarbons, chlorinated | 3.7166e-06 | biosphere3 | None | kilogram | air::non-urban air or from high stacks | biosphere |  | other
Hydrocarbons, chlorinated | 2.2799e-06 | biosphere3 | None | kilogram | air::urban air close to ground | biosphere |  | other
Lead | 2.3076e-08 | biosphere3 | None | kilogram | air::low population density, long-term | biosphere |  | direct - exhaust
Lead | 6.9753e-09 | biosphere3 | None | kilogram | air::non-urban air or from high stacks | biosphere |  | direct - exhaust
Lead | 4.2789e-09 | biosphere3 | None | kilogram | air::urban air close to ground | biosphere |  | direct - exhaust
Methane, fossil | 0.00019836 | biosphere3 | None | kilogram | air | biosphere |  | direct - exhaust
Methane, fossil | 1.0142e-05 | biosphere3 | None | kilogram | air::low population density, long-term | biosphere |  | direct - exhaust
Methane, fossil | 3.0657e-06 | biosphere3 | None | kilogram | air::non-urban air or from high stacks | biosphere |  | direct - exhaust
Methane, fossil | 1.8806e-06 | biosphere3 | None | kilogram | air::urban air close to ground | biosphere |  | direct - exhaust
NMVOC, non-methane volatile organic compounds, unspecified origin | 2.1533e-06 | biosphere3 | None | kilogram | air::low population density, long-term | biosphere |  | direct - exhaust
NMVOC, non-methane volatile organic compounds, unspecified origin | 6.509e-07 | biosphere3 | None | kilogram | air::non-urban air or from high stacks | biosphere |  | direct - exhaust
NMVOC, non-methane volatile organic compounds, unspecified origin | 3.9928e-07 | biosphere3 | None | kilogram | air::urban air close to ground | biosphere |  | direct - exhaust
Nitrogen oxides | 2.029e-05 | biosphere3 | None | kilogram | air::low population density, long-term | biosphere |  | direct - exhaust
Nitrogen oxides | 6.1332e-06 | biosphere3 | None | kilogram | air::non-urban air or from high stacks | biosphere |  | direct - exhaust
Nitrogen oxides | 3.7623e-06 | biosphere3 | None | kilogram | air::urban air close to ground | biosphere |  | direct - exhaust
Particulates, < 2.5 um | 8.9773e-07 | biosphere3 | None | kilogram | air::low population density, long-term | biosphere |  | direct - exhaust
Particulates, < 2.5 um | 2.7137e-07 | biosphere3 | None | kilogram | air::non-urban air or from high stacks | biosphere |  | direct - exhaust
Particulates, < 2.5 um | 1.6647e-07 | biosphere3 | None | kilogram | air::urban air close to ground | biosphere |  | direct - exhaust
maintenance, passenger car | 8.447e-06 | lci-pass_cars | RER | unit |  | technosphere | passenger car maintenance | maintenance
market for brake wear emissions, passenger car | -1.5216e-05 | lci-pass_cars | GLO | kilogram |  | technosphere | brake wear emissions, passenger car | direct - non-exhaust
market for refrigerant R134a | 6.3304e-06 | lci-pass_cars | GLO | kilogram |  | technosphere | refrigerant R134a | other
market for road | 0.00091888 | lci-pass_cars | GLO | meter-year |  | technosphere | road | road
market for road maintenance | 0.00129 | lci-pass_cars | RER | meter-year |  | technosphere | road maintenance | road
market for road wear emissions, passenger car | -1.6837e-05 | lci-pass_cars | GLO | kilogram |  | technosphere | road wear emissions, passenger car | road
market for tyre wear emissions, passenger car | -1.9698e-05 | lci-pass_cars | GLO | kilogram |  | technosphere | tyre wear emissions, passenger car | direct - non-exhaust
market for natural gas, medium pressure, vehicle grade | 0.049787 | lci-pass_cars | GLO | kilogram |  | technosphere | natural gas, medium pressure, vehicle grade | energy chain
transport, passenger car, compressed gas, Van, EURO-6 | 1 | lci-pass_cars | RER | kilometer |  | production | transport, passenger car, EURO-6 | other
Passenger car, compressed gas, Van, EURO-6d | 5e-06 | lci-pass_cars | RER | unit |  | technosphere | Passenger car, EURO-6d | other
Activity | transport, passenger car, plugin gasoline hybrid, Van, EURO-6ab
location | RER
production amount | 1
reference product | transport, passenger car, EURO-6ab
type | process
unit | kilometer
worksheet name | None
source | Sacchi, R., Bauer, C., Cox, B. and Mutel, C. carculator: an open-source tool for prospective environmental and economic life cycle assessment of vehicles. When, Where and How can battery-electric vehicles help reduce greenhouse gas emissions? Submitted to Renewable and Sustainable Energy Reviews.
description | Cradle-to-grave life cycle inventory of the transport activity using a passenger car over 1 km. carculator is a open-source parametrized truck model that produces life cycle inventories for any desired set of parameters value (lifetime, occupancy rate, power, battery size, fuel blend, etc.): to produce your own inventories, go to https://github.com/romainsacchi/carculator or contact carculator@psi.ch.
special remark
comment | Combustion engine power: 56 [kW]. Electric motor power: 56 [kW]. Power share from combustion engine: 49 [%]. Km over lifetime: 200000 [km]. Yearly mileage: 12000 [km/year]. Autonomy on a full tank/battery: 728 [km]. Tank-to-wheel efficiency: 43 [%]. Tank-to-wheel energy consumption: 1932 [kj/km]. Battery capacity: 8 [kWh]. Fuel tank capacity: 535 [kWh]. Mass of battery: 140 [kg]. Curb mass (excl. driver and cargo): 1737 [kg]. Driving mass (incl. driver and cargo): 1877 [kg].
Exchanges
name | amount | database | location | unit | categories | type | reference product | tag
1-Pentene | 1.6792e-09 | biosphere3 | None | kilogram | air::low population density, long-term | biosphere |  | other
1-Pentene | 5.429e-10 | biosphere3 | None | kilogram | air::non-urban air or from high stacks | biosphere |  | other
1-Pentene | 2.0066e-09 | biosphere3 | None | kilogram | air::urban air close to ground | biosphere |  | other
Acetaldehyde | 1.3434e-08 | biosphere3 | None | kilogram | air::low population density, long-term | biosphere |  | other
Acetaldehyde | 4.3432e-09 | biosphere3 | None | kilogram | air::non-urban air or from high stacks | biosphere |  | other
Acetaldehyde | 1.6053e-08 | biosphere3 | None | kilogram | air::urban air close to ground | biosphere |  | other
Acetone | 1.0075e-08 | biosphere3 | None | kilogram | air::low population density, long-term | biosphere |  | other
Acetone | 3.2574e-09 | biosphere3 | None | kilogram | air::non-urban air or from high stacks | biosphere |  | other
Acetone | 1.204e-08 | biosphere3 | None | kilogram | air::urban air close to ground | biosphere |  | other
Acrolein | 3.3584e-09 | biosphere3 | None | kilogram | air::low population density, long-term | biosphere |  | other
Acrolein | 1.0858e-09 | biosphere3 | None | kilogram | air::non-urban air or from high stacks | biosphere |  | other
Acrolein | 4.0133e-09 | biosphere3 | None | kilogram | air::urban air close to ground | biosphere |  | other
Ammonia | 7.5764e-06 | biosphere3 | None | kilogram | air::low population density, long-term | biosphere |  | direct - exhaust
Ammonia | 2.184e-06 | biosphere3 | None | kilogram | air::non-urban air or from high stacks | biosphere |  | direct - exhaust
Ammonia | 1.3069e-06 | biosphere3 | None | kilogram | air::urban air close to ground | biosphere |  | direct - exhaust
Arsenic | 6.5432e-12 | biosphere3 | None | kilogram | air::low population density, long-term | biosphere |  | other
Arsenic | 1.8862e-12 | biosphere3 | None | kilogram | air::non-urban air or from high stacks | biosphere |  | other
Arsenic | 1.1287e-12 | biosphere3 | None | kilogram | air::urban air close to ground | biosphere |  | other
Benzaldehyde | 3.3584e-09 | biosphere3 | None | kilogram | air::low population density, long-term | biosphere |  | other
Benzaldehyde | 1.0858e-09 | biosphere3 | None | kilogram | air::non-urban air or from high stacks | biosphere |  | other
Benzaldehyde | 4.0133e-09 | biosphere3 | None | kilogram | air::urban air close to ground | biosphere |  | other
Benzene | 2.4903e-08 | biosphere3 | None | kilogram | air::low population density, long-term | biosphere |  | direct - exhaust
Benzene | 7.6496e-09 | biosphere3 | None | kilogram | air::non-urban air or from high stacks | biosphere |  | direct - exhaust
Benzene | 1.178e-07 | biosphere3 | None | kilogram | air::urban air close to ground | biosphere |  | direct - exhaust
Butane | 8.7318e-08 | biosphere3 | None | kilogram | air::low population density, long-term | biosphere |  | other
Butane | 2.8231e-08 | biosphere3 | None | kilogram | air::non-urban air or from high stacks | biosphere |  | other
Butane | 1.0435e-07 | biosphere3 | None | kilogram | air::urban air close to ground | biosphere |  | other
Cadmium | 2.3541e-10 | biosphere3 | None | kilogram | air::low population density, long-term | biosphere |  | direct - exhaust
Cadmium | 6.7859e-11 | biosphere3 | None | kilogram | air::non-urban air or from high stacks | biosphere |  | direct - exhaust
Cadmium | 4.0608e-11 | biosphere3 | None | kilogram | air::urban air close to ground | biosphere |  | direct - exhaust
Carbon dioxide, fossil | 0.099794 | biosphere3 | None | kilogram | air | biosphere |  | direct - exhaust
Carbon monoxide, fossil | 0.00014963 | biosphere3 | None | kilogram | air::low population density, long-term | biosphere |  | direct - exhaust
Carbon monoxide, fossil | 4.3132e-05 | biosphere3 | None | kilogram | air::non-urban air or from high stacks | biosphere |  | direct - exhaust
Carbon monoxide, fossil | 3.6099e-05 | biosphere3 | None | kilogram | air::urban air close to ground | biosphere |  | direct - exhaust
Chromium | 3.4848e-10 | biosphere3 | None | kilogram | air::low population density, long-term | biosphere |  | direct - exhaust
Chromium | 1.0045e-10 | biosphere3 | None | kilogram | air::non-urban air or from high stacks | biosphere |  | direct - exhaust
Chromium | 6.0113e-11 | biosphere3 | None | kilogram | air::urban air close to ground | biosphere |  | direct - exhaust
Chromium VI | 6.9788e-13 | biosphere3 | None | kilogram | air::low population density, long-term | biosphere |  | direct - exhaust
Chromium VI | 2.0117e-13 | biosphere3 | None | kilogram | air::non-urban air or from high stacks | biosphere |  | direct - exhaust
Chromium VI | 1.2038e-13 | biosphere3 | None | kilogram | air::urban air close to ground | biosphere |  | direct - exhaust
Copper | 9.1567e-10 | biosphere3 | None | kilogram | air::low population density, long-term | biosphere |  | energy storage
Copper | 2.6396e-10 | biosphere3 | None | kilogram | air::non-urban air or from high stacks | biosphere |  | energy storage
Copper | 1.5796e-10 | biosphere3 | None | kilogram | air::urban air close to ground | biosphere |  | energy storage
Cyclohexane | 1.8471e-08 | biosphere3 | None | kilogram | air::low population density, long-term | biosphere |  | other
Cyclohexane | 5.9719e-09 | biosphere3 | None | kilogram | air::non-urban air or from high stacks | biosphere |  | other
Cyclohexane | 2.2073e-08 | biosphere3 | None | kilogram | air::urban air close to ground | biosphere |  | other
Dinitrogen monoxide | 1.1822e-07 | biosphere3 | None | kilogram | air::low population density, long-term | biosphere |  | direct - exhaust
Dinitrogen monoxide | 3.408e-08 | biosphere3 | None | kilogram | air::non-urban air or from high stacks | biosphere |  | direct - exhaust
Dinitrogen monoxide | 2.0394e-08 | biosphere3 | None | kilogram | air::urban air close to ground | biosphere |  | direct - exhaust
Ethane | 5.3734e-08 | biosphere3 | None | kilogram | air::low population density, long-term | biosphere |  | other
Ethane | 1.7373e-08 | biosphere3 | None | kilogram | air::non-urban air or from high stacks | biosphere |  | other
Ethane | 6.4213e-08 | biosphere3 | None | kilogram | air::urban air close to ground | biosphere |  | other
Ethane, 1,1,1,2-tetrafluoro-, HFC-134a | 3.7011e-06 | biosphere3 | None | kilogram | air | biosphere |  | other
Ethene | 1.2258e-07 | biosphere3 | None | kilogram | air::low population density, long-term | biosphere |  | other
Ethene | 3.9632e-08 | biosphere3 | None | kilogram | air::non-urban air or from high stacks | biosphere |  | other
Ethene | 1.4649e-07 | biosphere3 | None | kilogram | air::urban air close to ground | biosphere |  | other
Formaldehyde | 2.8546e-08 | biosphere3 | None | kilogram | air::low population density, long-term | biosphere |  | other
Formaldehyde | 9.2294e-09 | biosphere3 | None | kilogram | air::non-urban air or from high stacks | biosphere |  | other
Formaldehyde | 3.4113e-08 | biosphere3 | None | kilogram | air::urban air close to ground | biosphere |  | other
Heptane | 1.1754e-08 | biosphere3 | None | kilogram | air::low population density, long-term | biosphere |  | other
Heptane | 3.8003e-09 | biosphere3 | None | kilogram | air::non-urban air or from high stacks | biosphere |  | other
Heptane | 1.4047e-08 | biosphere3 | None | kilogram | air::urban air close to ground | biosphere |  | other
Hexane | 2.6867e-08 | biosphere3 | None | kilogram | air::low population density, long-term | biosphere |  | other
Hexane | 8.6864e-09 | biosphere3 | None | kilogram | air::non-urban air or from high stacks | biosphere |  | other
Hexane | 3.2106e-08 | biosphere3 | None | kilogram | air::urban air close to ground | biosphere |  | other
Hydrocarbons, chlorinated | 2.8924e-06 | biosphere3 | None | kilogram | air::low population density, long-term | biosphere |  | other
Hydrocarbons, chlorinated | 8.9262e-07 | biosphere3 | None | kilogram | air::non-urban air or from high stacks | biosphere |  | other
Hydrocarbons, chlorinated | 2.3061e-06 | biosphere3 | None | kilogram | air::urban air close to ground | biosphere |  | other
Lead | 2.2057e-08 | biosphere3 | None | kilogram | air::low population density, long-term | biosphere |  | direct - exhaust
Lead | 6.3583e-09 | biosphere3 | None | kilogram | air::non-urban air or from high stacks | biosphere |  | direct - exhaust
Lead | 3.8439e-09 | biosphere3 | None | kilogram | air::urban air close to ground | biosphere |  | direct - exhaust
Mercury | 1.8999e-10 | biosphere3 | None | kilogram | air::low population density, long-term | biosphere |  | direct - exhaust
Mercury | 5.4768e-11 | biosphere3 | None | kilogram | air::non-urban air or from high stacks | biosphere |  | direct - exhaust
Mercury | 3.2774e-11 | biosphere3 | None | kilogram | air::urban air close to ground | biosphere |  | direct - exhaust
Methane, fossil | 8.823e-07 | biosphere3 | None | kilogram | air::low population density, long-term | biosphere |  | direct - exhaust
Methane, fossil | 2.5434e-07 | biosphere3 | None | kilogram | air::non-urban air or from high stacks | biosphere |  | direct - exhaust
Methane, fossil | 2.4235e-07 | biosphere3 | None | kilogram | air::urban air close to ground | biosphere |  | direct - exhaust
Methyl ethyl ketone | 1.6792e-09 | biosphere3 | None | kilogram | air::low population density, long-term | biosphere |  | other
Methyl ethyl ketone | 5.429e-10 | biosphere3 | None | kilogram | air::non-urban air or from high stacks | biosphere |  | other
Methyl ethyl ketone | 2.0066e-09 | biosphere3 | None | kilogram | air::urban air close to ground | biosphere |  | other
NMVOC, non-methane volatile organic compounds, unspecified origin | 8.5303e-07 | biosphere3 | None | kilogram | air::low population density, long-term | biosphere |  | direct - exhaust
NMVOC, non-methane volatile organic compounds, unspecified origin | 2.7579e-07 | biosphere3 | None | kilogram | air::non-urban air or from high stacks | biosphere |  | direct - exhaust
NMVOC, non-methane volatile organic compounds, unspecified origin | 1.0194e-06 | biosphere3 | None | kilogram | air::urban air close to ground | biosphere |  | direct - exhaust
Nickel | 2.836e-10 | biosphere3 | None | kilogram | air::low population density, long-term | biosphere |  | direct - exhaust
Nickel | 8.1752e-11 | biosphere3 | None | kilogram | air::non-urban air or from high stacks | biosphere |  | direct - exhaust
Nickel | 4.8921e-11 | biosphere3 | None | kilogram | air::urban air close to ground | biosphere |  | direct - exhaust
Nitrogen oxides | 1.8894e-05 | biosphere3 | None | kilogram | air::low population density, long-term | biosphere |  | direct - exhaust
Nitrogen oxides | 5.4464e-06 | biosphere3 | None | kilogram | air::non-urban air or from high stacks | biosphere |  | direct - exhaust
Nitrogen oxides | 3.7413e-06 | biosphere3 | None | kilogram | air::urban air close to ground | biosphere |  | direct - exhaust
PAH, polycyclic aromatic hydrocarbons | 7.5905e-10 | biosphere3 | None | kilogram | air::low population density, long-term | biosphere |  | direct - exhaust
PAH, polycyclic aromatic hydrocarbons | 2.1881e-10 | biosphere3 | None | kilogram | air::non-urban air or from high stacks | biosphere |  | direct - exhaust
PAH, polycyclic aromatic hydrocarbons | 1.3094e-10 | biosphere3 | None | kilogram | air::urban air close to ground | biosphere |  | direct - exhaust
Particulates, < 2.5 um | 4.0125e-07 | biosphere3 | None | kilogram | air::low population density, long-term | biosphere |  | direct - exhaust
Particulates, < 2.5 um | 1.1567e-07 | biosphere3 | None | kilogram | air::non-urban air or from high stacks | biosphere |  | direct - exhaust
Particulates, < 2.5 um | 6.9217e-08 | biosphere3 | None | kilogram | air::urban air close to ground | biosphere |  | direct - exhaust
Pentane | 3.6942e-08 | biosphere3 | None | kilogram | air::low population density, long-term | biosphere |  | other
Pentane | 1.1944e-08 | biosphere3 | None | kilogram | air::non-urban air or from high stacks | biosphere |  | other
Pentane | 4.4146e-08 | biosphere3 | None | kilogram | air::urban air close to ground | biosphere |  | other
Propane | 1.1754e-08 | biosphere3 | None | kilogram | air::low population density, long-term | biosphere |  | other
Propane | 3.8003e-09 | biosphere3 | None | kilogram | air::non-urban air or from high stacks | biosphere |  | other
Propane | 1.4047e-08 | biosphere3 | None | kilogram | air::urban air close to ground | biosphere |  | other
Propene | 6.3809e-08 | biosphere3 | None | kilogram | air::low population density, long-term | biosphere |  | other
Propene | 2.063e-08 | biosphere3 | None | kilogram | air::non-urban air or from high stacks | biosphere |  | other
Propene | 7.6253e-08 | biosphere3 | None | kilogram | air::urban air close to ground | biosphere |  | other
Selenium | 4.3652e-12 | biosphere3 | None | kilogram | air::low population density, long-term | biosphere |  | direct - exhaust
Selenium | 1.2583e-12 | biosphere3 | None | kilogram | air::non-urban air or from high stacks | biosphere |  | direct - exhaust
Selenium | 7.5301e-13 | biosphere3 | None | kilogram | air::urban air close to ground | biosphere |  | direct - exhaust
Styrene | 1.6792e-08 | biosphere3 | None | kilogram | air::low population density, long-term | biosphere |  | other
Styrene | 5.429e-09 | biosphere3 | None | kilogram | air::non-urban air or from high stacks | biosphere |  | other
Styrene | 2.0066e-08 | biosphere3 | None | kilogram | air::urban air close to ground | biosphere |  | other
Sulfur dioxide | 6.3563e-07 | biosphere3 | None | kilogram | air | biosphere |  | direct - exhaust
Toluene | 1.8471e-07 | biosphere3 | None | kilogram | air::low population density, long-term | biosphere |  | other
Toluene | 5.9719e-08 | biosphere3 | None | kilogram | air::non-urban air or from high stacks | biosphere |  | other
Toluene | 2.2073e-07 | biosphere3 | None | kilogram | air::urban air close to ground | biosphere |  | other
Zinc | 4.7081e-08 | biosphere3 | None | kilogram | air::low population density, long-term | biosphere |  | direct - exhaust
Zinc | 1.3572e-08 | biosphere3 | None | kilogram | air::non-urban air or from high stacks | biosphere |  | direct - exhaust
Zinc | 8.1216e-09 | biosphere3 | None | kilogram | air::urban air close to ground | biosphere |  | direct - exhaust
m-Xylene | 9.0676e-08 | biosphere3 | None | kilogram | air::low population density, long-term | biosphere |  | other
m-Xylene | 2.9317e-08 | biosphere3 | None | kilogram | air::non-urban air or from high stacks | biosphere |  | other
m-Xylene | 1.0836e-07 | biosphere3 | None | kilogram | air::urban air close to ground | biosphere |  | other
maintenance, passenger car | 9.3402e-06 | lci-pass_cars | RER | unit |  | technosphere | passenger car maintenance | maintenance
market for brake wear emissions, passenger car | -9.2257e-06 | lci-pass_cars | GLO | kilogram |  | technosphere | brake wear emissions, passenger car | direct - non-exhaust
market for refrigerant R134a | 6.4152e-06 | lci-pass_cars | GLO | kilogram |  | technosphere | refrigerant R134a | other
market for road | 0.0010081 | lci-pass_cars | GLO | meter-year |  | technosphere | road | road
market for road maintenance | 0.00129 | lci-pass_cars | RER | meter-year |  | technosphere | road maintenance | road
market for road wear emissions, passenger car | -1.8043e-05 | lci-pass_cars | GLO | kilogram |  | technosphere | road wear emissions, passenger car | road
market for tyre wear emissions, passenger car | -2.0767e-05 | lci-pass_cars | GLO | kilogram |  | technosphere | tyre wear emissions, passenger car | direct - non-exhaust
o-Xylene | 3.8621e-08 | biosphere3 | None | kilogram | air::low population density, long-term | biosphere |  | other
o-Xylene | 1.2487e-08 | biosphere3 | None | kilogram | air::non-urban air or from high stacks | biosphere |  | other
o-Xylene | 4.6153e-08 | biosphere3 | None | kilogram | air::urban air close to ground | biosphere |  | other
market for petrol, low-sulfur | 0.031781 | lci-pass_cars | Europe without Switzerland | kilogram |  | technosphere | petrol, low-sulfur | energy chain
market group for electricity, low voltage | 0.19125 | lci-pass_cars | RER | kilowatt hour |  | technosphere | electricity, low voltage | energy chain
transport, passenger car, plugin gasoline hybrid, Van, EURO-6ab | 1 | lci-pass_cars | RER | kilometer |  | production | transport, passenger car, EURO-6ab | other
Passenger car, plugin gasoline hybrid, Van, EURO-6ab | 5e-06 | lci-pass_cars | RER | unit |  | technosphere | Passenger car, EURO-6ab | other
Activity | transport, passenger car, plugin gasoline hybrid, Van, EURO-6
location | RER
production amount | 1
reference product | transport, passenger car, EURO-6
type | process
unit | kilometer
worksheet name | None
source | Sacchi, R., Bauer, C., Cox, B. and Mutel, C. carculator: an open-source tool for prospective environmental and economic life cycle assessment of vehicles. When, Where and How can battery-electric vehicles help reduce greenhouse gas emissions? Submitted to Renewable and Sustainable Energy Reviews.
description | Cradle-to-grave life cycle inventory of the transport activity using a passenger car over 1 km. carculator is a open-source parametrized truck model that produces life cycle inventories for any desired set of parameters value (lifetime, occupancy rate, power, battery size, fuel blend, etc.): to produce your own inventories, go to https://github.com/romainsacchi/carculator or contact carculator@psi.ch.
special remark
comment | Combustion engine power: 39 [kW]. Electric motor power: 73 [kW]. Power share from combustion engine: 34 [%]. Km over lifetime: 200000 [km]. Yearly mileage: 12000 [km/year]. Autonomy on a full tank/battery: 908 [km]. Tank-to-wheel efficiency: 52 [%]. Tank-to-wheel energy consumption: 1592 [kj/km]. Battery capacity: 14 [kWh]. Fuel tank capacity: 647 [kWh]. Mass of battery: 152 [kg]. Curb mass (excl. driver and cargo): 1737 [kg]. Driving mass (incl. driver and cargo): 1877 [kg].
Exchanges
name | amount | database | location | unit | categories | type | reference product | tag
1-Pentene | 1.1561e-09 | biosphere3 | None | kilogram | air::low population density, long-term | biosphere |  | other
1-Pentene | 3.7029e-10 | biosphere3 | None | kilogram | air::non-urban air or from high stacks | biosphere |  | other
1-Pentene | 1.3784e-09 | biosphere3 | None | kilogram | air::urban air close to ground | biosphere |  | other
Acetaldehyde | 9.249e-09 | biosphere3 | None | kilogram | air::low population density, long-term | biosphere |  | other
Acetaldehyde | 2.9624e-09 | biosphere3 | None | kilogram | air::non-urban air or from high stacks | biosphere |  | other
Acetaldehyde | 1.1027e-08 | biosphere3 | None | kilogram | air::urban air close to ground | biosphere |  | other
Acetone | 6.9368e-09 | biosphere3 | None | kilogram | air::low population density, long-term | biosphere |  | other
Acetone | 2.2218e-09 | biosphere3 | None | kilogram | air::non-urban air or from high stacks | biosphere |  | other
Acetone | 8.2702e-09 | biosphere3 | None | kilogram | air::urban air close to ground | biosphere |  | other
Acrolein | 2.3123e-09 | biosphere3 | None | kilogram | air::low population density, long-term | biosphere |  | other
Acrolein | 7.4059e-10 | biosphere3 | None | kilogram | air::non-urban air or from high stacks | biosphere |  | other
Acrolein | 2.7567e-09 | biosphere3 | None | kilogram | air::urban air close to ground | biosphere |  | other
Ammonia | 5.178e-06 | biosphere3 | None | kilogram | air::low population density, long-term | biosphere |  | direct - exhaust
Ammonia | 1.4922e-06 | biosphere3 | None | kilogram | air::non-urban air or from high stacks | biosphere |  | direct - exhaust
Ammonia | 8.98e-07 | biosphere3 | None | kilogram | air::urban air close to ground | biosphere |  | direct - exhaust
Arsenic | 4.4719e-12 | biosphere3 | None | kilogram | air::low population density, long-term | biosphere |  | other
Arsenic | 1.2887e-12 | biosphere3 | None | kilogram | air::non-urban air or from high stacks | biosphere |  | other
Arsenic | 7.7554e-13 | biosphere3 | None | kilogram | air::urban air close to ground | biosphere |  | other
Benzaldehyde | 2.3123e-09 | biosphere3 | None | kilogram | air::low population density, long-term | biosphere |  | other
Benzaldehyde | 7.4059e-10 | biosphere3 | None | kilogram | air::non-urban air or from high stacks | biosphere |  | other
Benzaldehyde | 2.7567e-09 | biosphere3 | None | kilogram | air::urban air close to ground | biosphere |  | other
Benzene | 1.7254e-08 | biosphere3 | None | kilogram | air::low population density, long-term | biosphere |  | direct - exhaust
Benzene | 5.2694e-09 | biosphere3 | None | kilogram | air::non-urban air or from high stacks | biosphere |  | direct - exhaust
Benzene | 8.1324e-08 | biosphere3 | None | kilogram | air::urban air close to ground | biosphere |  | direct - exhaust
Butane | 6.0119e-08 | biosphere3 | None | kilogram | air::low population density, long-term | biosphere |  | other
Butane | 1.9255e-08 | biosphere3 | None | kilogram | air::non-urban air or from high stacks | biosphere |  | other
Butane | 7.1675e-08 | biosphere3 | None | kilogram | air::urban air close to ground | biosphere |  | other
Cadmium | 1.6089e-10 | biosphere3 | None | kilogram | air::low population density, long-term | biosphere |  | direct - exhaust
Cadmium | 4.6366e-11 | biosphere3 | None | kilogram | air::non-urban air or from high stacks | biosphere |  | direct - exhaust
Cadmium | 2.7902e-11 | biosphere3 | None | kilogram | air::urban air close to ground | biosphere |  | direct - exhaust
Carbon dioxide, fossil | 0.068243 | biosphere3 | None | kilogram | air | biosphere |  | direct - exhaust
Carbon monoxide, fossil | 0.00011543 | biosphere3 | None | kilogram | air::low population density, long-term | biosphere |  | direct - exhaust
Carbon monoxide, fossil | 3.3267e-05 | biosphere3 | None | kilogram | air::non-urban air or from high stacks | biosphere |  | direct - exhaust
Carbon monoxide, fossil | 2.7125e-05 | biosphere3 | None | kilogram | air::urban air close to ground | biosphere |  | direct - exhaust
Chromium | 2.3816e-10 | biosphere3 | None | kilogram | air::low population density, long-term | biosphere |  | direct - exhaust
Chromium | 6.8636e-11 | biosphere3 | None | kilogram | air::non-urban air or from high stacks | biosphere |  | direct - exhaust
Chromium | 4.1304e-11 | biosphere3 | None | kilogram | air::urban air close to ground | biosphere |  | direct - exhaust
Chromium VI | 4.7696e-13 | biosphere3 | None | kilogram | air::low population density, long-term | biosphere |  | direct - exhaust
Chromium VI | 1.3745e-13 | biosphere3 | None | kilogram | air::non-urban air or from high stacks | biosphere |  | direct - exhaust
Chromium VI | 8.2717e-14 | biosphere3 | None | kilogram | air::urban air close to ground | biosphere |  | direct - exhaust
Copper | 6.2581e-10 | biosphere3 | None | kilogram | air::low population density, long-term | biosphere |  | energy storage
Copper | 1.8035e-10 | biosphere3 | None | kilogram | air::non-urban air or from high stacks | biosphere |  | energy storage
Copper | 1.0853e-10 | biosphere3 | None | kilogram | air::urban air close to ground | biosphere |  | energy storage
Cyclohexane | 1.2717e-08 | biosphere3 | None | kilogram | air::low population density, long-term | biosphere |  | other
Cyclohexane | 4.0732e-09 | biosphere3 | None | kilogram | air::non-urban air or from high stacks | biosphere |  | other
Cyclohexane | 1.5162e-08 | biosphere3 | None | kilogram | air::urban air close to ground | biosphere |  | other
Dinitrogen monoxide | 8.0798e-08 | biosphere3 | None | kilogram | air::low population density, long-term | biosphere |  | direct - exhaust
Dinitrogen monoxide | 2.3285e-08 | biosphere3 | None | kilogram | air::non-urban air or from high stacks | biosphere |  | direct - exhaust
Dinitrogen monoxide | 1.4013e-08 | biosphere3 | None | kilogram | air::urban air close to ground | biosphere |  | direct - exhaust
Ethane | 3.6996e-08 | biosphere3 | None | kilogram | air::low population density, long-term | biosphere |  | other
Ethane | 1.1849e-08 | biosphere3 | None | kilogram | air::non-urban air or from high stacks | biosphere |  | other
Ethane | 4.4108e-08 | biosphere3 | None | kilogram | air::urban air close to ground | biosphere |  | other
Ethane, 1,1,1,2-tetrafluoro-, HFC-134a | 3.6522e-06 | biosphere3 | None | kilogram | air | biosphere |  | other
Ethene | 8.4397e-08 | biosphere3 | None | kilogram | air::low population density, long-term | biosphere |  | other
Ethene | 2.7031e-08 | biosphere3 | None | kilogram | air::non-urban air or from high stacks | biosphere |  | other
Ethene | 1.0062e-07 | biosphere3 | None | kilogram | air::urban air close to ground | biosphere |  | other
Formaldehyde | 1.9654e-08 | biosphere3 | None | kilogram | air::low population density, long-term | biosphere |  | other
Formaldehyde | 6.295e-09 | biosphere3 | None | kilogram | air::non-urban air or from high stacks | biosphere |  | other
Formaldehyde | 2.3432e-08 | biosphere3 | None | kilogram | air::urban air close to ground | biosphere |  | other
Heptane | 8.0929e-09 | biosphere3 | None | kilogram | air::low population density, long-term | biosphere |  | other
Heptane | 2.5921e-09 | biosphere3 | None | kilogram | air::non-urban air or from high stacks | biosphere |  | other
Heptane | 9.6486e-09 | biosphere3 | None | kilogram | air::urban air close to ground | biosphere |  | other
Hexane | 1.8498e-08 | biosphere3 | None | kilogram | air::low population density, long-term | biosphere |  | other
Hexane | 5.9247e-09 | biosphere3 | None | kilogram | air::non-urban air or from high stacks | biosphere |  | other
Hexane | 2.2054e-08 | biosphere3 | None | kilogram | air::urban air close to ground | biosphere |  | other
Hydrocarbons, chlorinated | 2.0029e-06 | biosphere3 | None | kilogram | air::low population density, long-term | biosphere |  | other
Hydrocarbons, chlorinated | 6.1431e-07 | biosphere3 | None | kilogram | air::non-urban air or from high stacks | biosphere |  | other
Hydrocarbons, chlorinated | 1.5875e-06 | biosphere3 | None | kilogram | air::urban air close to ground | biosphere |  | other
Lead | 1.5075e-08 | biosphere3 | None | kilogram | air::low population density, long-term | biosphere |  | direct - exhaust
Lead | 4.3443e-09 | biosphere3 | None | kilogram | air::non-urban air or from high stacks | biosphere |  | direct - exhaust
Lead | 2.641e-09 | biosphere3 | None | kilogram | air::urban air close to ground | biosphere |  | direct - exhaust
Mercury | 1.2985e-10 | biosphere3 | None | kilogram | air::low population density, long-term | biosphere |  | direct - exhaust
Mercury | 3.7421e-11 | biosphere3 | None | kilogram | air::non-urban air or from high stacks | biosphere |  | direct - exhaust
Mercury | 2.2519e-11 | biosphere3 | None | kilogram | air::urban air close to ground | biosphere |  | direct - exhaust
Methane, fossil | 6.158e-07 | biosphere3 | None | kilogram | air::low population density, long-term | biosphere |  | direct - exhaust
Methane, fossil | 1.7747e-07 | biosphere3 | None | kilogram | air::non-urban air or from high stacks | biosphere |  | direct - exhaust
Methane, fossil | 1.6906e-07 | biosphere3 | None | kilogram | air::urban air close to ground | biosphere |  | direct - exhaust
Methyl ethyl ketone | 1.1561e-09 | biosphere3 | None | kilogram | air::low population density, long-term | biosphere |  | other
Methyl ethyl ketone | 3.7029e-10 | biosphere3 | None | kilogram | air::non-urban air or from high stacks | biosphere |  | other
Methyl ethyl ketone | 1.3784e-09 | biosphere3 | None | kilogram | air::urban air close to ground | biosphere |  | other
NMVOC, non-methane volatile organic compounds, unspecified origin | 5.8731e-07 | biosphere3 | None | kilogram | air::low population density, long-term | biosphere |  | direct - exhaust
NMVOC, non-methane volatile organic compounds, unspecified origin | 1.8811e-07 | biosphere3 | None | kilogram | air::non-urban air or from high stacks | biosphere |  | direct - exhaust
NMVOC, non-methane volatile organic compounds, unspecified origin | 7.0021e-07 | biosphere3 | None | kilogram | air::urban air close to ground | biosphere |  | direct - exhaust
Nickel | 1.9382e-10 | biosphere3 | None | kilogram | air::low population density, long-term | biosphere |  | direct - exhaust
Nickel | 5.5858e-11 | biosphere3 | None | kilogram | air::non-urban air or from high stacks | biosphere |  | direct - exhaust
Nickel | 3.3614e-11 | biosphere3 | None | kilogram | air::urban air close to ground | biosphere |  | direct - exhaust
Nitrogen oxides | 7.3287e-06 | biosphere3 | None | kilogram | air::low population density, long-term | biosphere |  | direct - exhaust
Nitrogen oxides | 2.1121e-06 | biosphere3 | None | kilogram | air::non-urban air or from high stacks | biosphere |  | direct - exhaust
Nitrogen oxides | 1.5178e-06 | biosphere3 | None | kilogram | air::urban air close to ground | biosphere |  | direct - exhaust
PAH, polycyclic aromatic hydrocarbons | 5.1876e-10 | biosphere3 | None | kilogram | air::low population density, long-term | biosphere |  | direct - exhaust
PAH, polycyclic aromatic hydrocarbons | 1.495e-10 | biosphere3 | None | kilogram | air::non-urban air or from high stacks | biosphere |  | direct - exhaust
PAH, polycyclic aromatic hydrocarbons | 8.9967e-11 | biosphere3 | None | kilogram | air::urban air close to ground | biosphere |  | direct - exhaust
Particulates, < 2.5 um | 2.9158e-07 | biosphere3 | None | kilogram | air::low population density, long-term | biosphere |  | direct - exhaust
Particulates, < 2.5 um | 8.403e-08 | biosphere3 | None | kilogram | air::non-urban air or from high stacks | biosphere |  | direct - exhaust
Particulates, < 2.5 um | 5.0568e-08 | biosphere3 | None | kilogram | air::urban air close to ground | biosphere |  | direct - exhaust
Pentane | 2.5435e-08 | biosphere3 | None | kilogram | air::low population density, long-term | biosphere |  | other
Pentane | 8.1465e-09 | biosphere3 | None | kilogram | air::non-urban air or from high stacks | biosphere |  | other
Pentane | 3.0324e-08 | biosphere3 | None | kilogram | air::urban air close to ground | biosphere |  | other
Propane | 8.0929e-09 | biosphere3 | None | kilogram | air::low population density, long-term | biosphere |  | other
Propane | 2.5921e-09 | biosphere3 | None | kilogram | air::non-urban air or from high stacks | biosphere |  | other
Propane | 9.6486e-09 | biosphere3 | None | kilogram | air::urban air close to ground | biosphere |  | other
Propene | 4.3933e-08 | biosphere3 | None | kilogram | air::low population density, long-term | biosphere |  | other
Propene | 1.4071e-08 | biosphere3 | None | kilogram | air::non-urban air or from high stacks | biosphere |  | other
Propene | 5.2378e-08 | biosphere3 | None | kilogram | air::urban air close to ground | biosphere |  | other
Selenium | 2.9834e-12 | biosphere3 | None | kilogram | air::low population density, long-term | biosphere |  | direct - exhaust
Selenium | 8.5977e-13 | biosphere3 | None | kilogram | air::non-urban air or from high stacks | biosphere |  | direct - exhaust
Selenium | 5.1739e-13 | biosphere3 | None | kilogram | air::urban air close to ground | biosphere |  | direct - exhaust
Styrene | 1.1561e-08 | biosphere3 | None | kilogram | air::low population density, long-term | biosphere |  | other
Styrene | 3.7029e-09 | biosphere3 | None | kilogram | air::non-urban air or from high stacks | biosphere |  | other
Styrene | 1.3784e-08 | biosphere3 | None | kilogram | air::urban air close to ground | biosphere |  | other
Sulfur dioxide | 4.3467e-07 | biosphere3 | None | kilogram | air | biosphere |  | direct - exhaust
Toluene | 1.2717e-07 | biosphere3 | None | kilogram | air::low population density, long-term | biosphere |  | other
Toluene | 4.0732e-08 | biosphere3 | None | kilogram | air::non-urban air or from high stacks | biosphere |  | other
Toluene | 1.5162e-07 | biosphere3 | None | kilogram | air::urban air close to ground | biosphere |  | other
Zinc | 3.2177e-08 | biosphere3 | None | kilogram | air::low population density, long-term | biosphere |  | direct - exhaust
Zinc | 9.2731e-09 | biosphere3 | None | kilogram | air::non-urban air or from high stacks | biosphere |  | direct - exhaust
Zinc | 5.5804e-09 | biosphere3 | None | kilogram | air::urban air close to ground | biosphere |  | direct - exhaust
m-Xylene | 6.2431e-08 | biosphere3 | None | kilogram | air::low population density, long-term | biosphere |  | other
m-Xylene | 1.9996e-08 | biosphere3 | None | kilogram | air::non-urban air or from high stacks | biosphere |  | other
m-Xylene | 7.4432e-08 | biosphere3 | None | kilogram | air::urban air close to ground | biosphere |  | other
maintenance, passenger car | 9.3432e-06 | lci-pass_cars | RER | unit |  | technosphere | passenger car maintenance | maintenance
market for brake wear emissions, passenger car | -8.8214e-06 | lci-pass_cars | GLO | kilogram |  | technosphere | brake wear emissions, passenger car | direct - non-exhaust
market for refrigerant R134a | 6.3304e-06 | lci-pass_cars | GLO | kilogram |  | technosphere | refrigerant R134a | other
market for road | 0.0010084 | lci-pass_cars | GLO | meter-year |  | technosphere | road | road
market for road maintenance | 0.00129 | lci-pass_cars | RER | meter-year |  | technosphere | road maintenance | road
market for road wear emissions, passenger car | -1.8047e-05 | lci-pass_cars | GLO | kilogram |  | technosphere | road wear emissions, passenger car | road
market for tyre wear emissions, passenger car | -2.077e-05 | lci-pass_cars | GLO | kilogram |  | technosphere | tyre wear emissions, passenger car | direct - non-exhaust
o-Xylene | 2.6591e-08 | biosphere3 | None | kilogram | air::low population density, long-term | biosphere |  | other
o-Xylene | 8.5168e-09 | biosphere3 | None | kilogram | air::non-urban air or from high stacks | biosphere |  | other
o-Xylene | 3.1702e-08 | biosphere3 | None | kilogram | air::urban air close to ground | biosphere |  | other
market for petrol, low-sulfur | 0.021733 | lci-pass_cars | Europe without Switzerland | kilogram |  | technosphere | petrol, low-sulfur | energy chain
market group for electricity, low voltage | 0.21734 | lci-pass_cars | RER | kilowatt hour |  | technosphere | electricity, low voltage | energy chain
transport, passenger car, plugin gasoline hybrid, Van, EURO-6 | 1 | lci-pass_cars | RER | kilometer |  | production | transport, passenger car, EURO-6 | other
Passenger car, plugin gasoline hybrid, Van, EURO-6d | 5e-06 | lci-pass_cars | RER | unit |  | technosphere | Passenger car, EURO-6d | other
Activity | transport, passenger car, plugin diesel hybrid, Van, EURO-6ab
location | RER
production amount | 1
reference product | transport, passenger car, EURO-6ab
type | process
unit | kilometer
worksheet name | None
source | Sacchi, R., Bauer, C., Cox, B. and Mutel, C. carculator: an open-source tool for prospective environmental and economic life cycle assessment of vehicles. When, Where and How can battery-electric vehicles help reduce greenhouse gas emissions? Submitted to Renewable and Sustainable Energy Reviews.
description | Cradle-to-grave life cycle inventory of the transport activity using a passenger car over 1 km. carculator is a open-source parametrized truck model that produces life cycle inventories for any desired set of parameters value (lifetime, occupancy rate, power, battery size, fuel blend, etc.): to produce your own inventories, go to https://github.com/romainsacchi/carculator or contact carculator@psi.ch.
special remark
comment | Combustion engine power: 54 [kW]. Electric motor power: 56 [kW]. Power share from combustion engine: 49 [%]. Km over lifetime: 200000 [km]. Yearly mileage: 12000 [km/year]. Autonomy on a full tank/battery: 749 [km]. Tank-to-wheel efficiency: 43 [%]. Tank-to-wheel energy consumption: 1905 [kj/km]. Battery capacity: 8 [kWh]. Fuel tank capacity: 540 [kWh]. Mass of battery: 140 [kg]. Curb mass (excl. driver and cargo): 1711 [kg]. Driving mass (incl. driver and cargo): 1851 [kg].
Exchanges
name | amount | database | location | unit | categories | type | reference product | tag
Acetaldehyde | 4.0803e-08 | biosphere3 | None | kilogram | air::low population density, long-term | biosphere |  | other
Acetaldehyde | 1.1737e-08 | biosphere3 | None | kilogram | air::non-urban air or from high stacks | biosphere |  | other
Acetaldehyde | 1.7236e-08 | biosphere3 | None | kilogram | air::urban air close to ground | biosphere |  | other
Acetone | 1.8541e-08 | biosphere3 | None | kilogram | air::low population density, long-term | biosphere |  | other
Acetone | 5.3332e-09 | biosphere3 | None | kilogram | air::non-urban air or from high stacks | biosphere |  | other
Acetone | 7.8321e-09 | biosphere3 | None | kilogram | air::urban air close to ground | biosphere |  | other
Acrolein | 2.2577e-08 | biosphere3 | None | kilogram | air::low population density, long-term | biosphere |  | other
Acrolein | 6.4942e-09 | biosphere3 | None | kilogram | air::non-urban air or from high stacks | biosphere |  | other
Acrolein | 9.537e-09 | biosphere3 | None | kilogram | air::urban air close to ground | biosphere |  | other
Ammonia | 3.5954e-06 | biosphere3 | None | kilogram | air::low population density, long-term | biosphere |  | direct - exhaust
Ammonia | 1.0342e-06 | biosphere3 | None | kilogram | air::non-urban air or from high stacks | biosphere |  | direct - exhaust
Ammonia | 6.1766e-07 | biosphere3 | None | kilogram | air::urban air close to ground | biosphere |  | direct - exhaust
Arsenic | 2.1184e-12 | biosphere3 | None | kilogram | air::low population density, long-term | biosphere |  | other
Arsenic | 6.0935e-13 | biosphere3 | None | kilogram | air::non-urban air or from high stacks | biosphere |  | other
Arsenic | 3.6392e-13 | biosphere3 | None | kilogram | air::urban air close to ground | biosphere |  | other
Benzaldehyde | 5.4236e-09 | biosphere3 | None | kilogram | air::low population density, long-term | biosphere |  | other
Benzaldehyde | 1.5601e-09 | biosphere3 | None | kilogram | air::non-urban air or from high stacks | biosphere |  | other
Benzaldehyde | 2.291e-09 | biosphere3 | None | kilogram | air::urban air close to ground | biosphere |  | other
Benzene | 5.0452e-08 | biosphere3 | None | kilogram | air::low population density, long-term | biosphere |  | direct - exhaust
Benzene | 1.4512e-08 | biosphere3 | None | kilogram | air::non-urban air or from high stacks | biosphere |  | direct - exhaust
Benzene | 1.0562e-08 | biosphere3 | None | kilogram | air::urban air close to ground | biosphere |  | direct - exhaust
Butane | 6.9371e-10 | biosphere3 | None | kilogram | air::low population density, long-term | biosphere |  | other
Butane | 1.9954e-10 | biosphere3 | None | kilogram | air::non-urban air or from high stacks | biosphere |  | other
Butane | 2.9304e-10 | biosphere3 | None | kilogram | air::urban air close to ground | biosphere |  | other
Cadmium | 1.8366e-10 | biosphere3 | None | kilogram | air::low population density, long-term | biosphere |  | direct - exhaust
Cadmium | 5.2828e-11 | biosphere3 | None | kilogram | air::non-urban air or from high stacks | biosphere |  | direct - exhaust
Cadmium | 3.155e-11 | biosphere3 | None | kilogram | air::urban air close to ground | biosphere |  | direct - exhaust
Carbon dioxide, fossil | 0.097207 | biosphere3 | None | kilogram | air | biosphere |  | direct - exhaust
Carbon monoxide, fossil | 2.7054e-05 | biosphere3 | None | kilogram | air::low population density, long-term | biosphere |  | direct - exhaust
Carbon monoxide, fossil | 7.7819e-06 | biosphere3 | None | kilogram | air::non-urban air or from high stacks | biosphere |  | direct - exhaust
Carbon monoxide, fossil | 6.4329e-06 | biosphere3 | None | kilogram | air::urban air close to ground | biosphere |  | direct - exhaust
Chromium | 6.3461e-10 | biosphere3 | None | kilogram | air::low population density, long-term | biosphere |  | direct - exhaust
Chromium | 1.8254e-10 | biosphere3 | None | kilogram | air::non-urban air or from high stacks | biosphere |  | direct - exhaust
Chromium | 1.0902e-10 | biosphere3 | None | kilogram | air::urban air close to ground | biosphere |  | direct - exhaust
Chromium VI | 1.2729e-12 | biosphere3 | None | kilogram | air::low population density, long-term | biosphere |  | direct - exhaust
Chromium VI | 3.6613e-13 | biosphere3 | None | kilogram | air::non-urban air or from high stacks | biosphere |  | direct - exhaust
Chromium VI | 2.1866e-13 | biosphere3 | None | kilogram | air::urban air close to ground | biosphere |  | direct - exhaust
Copper | 4.4823e-10 | biosphere3 | None | kilogram | air::low population density, long-term | biosphere |  | energy storage
Copper | 1.2893e-10 | biosphere3 | None | kilogram | air::non-urban air or from high stacks | biosphere |  | energy storage
Copper | 7.7001e-11 | biosphere3 | None | kilogram | air::urban air close to ground | biosphere |  | energy storage
Cyclohexane | 4.0992e-09 | biosphere3 | None | kilogram | air::low population density, long-term | biosphere |  | other
Cyclohexane | 1.1791e-09 | biosphere3 | None | kilogram | air::non-urban air or from high stacks | biosphere |  | other
Cyclohexane | 1.7316e-09 | biosphere3 | None | kilogram | air::urban air close to ground | biosphere |  | other
Dinitrogen monoxide | 5.0501e-06 | biosphere3 | None | kilogram | air::low population density, long-term | biosphere |  | direct - exhaust
Dinitrogen monoxide | 1.4526e-06 | biosphere3 | None | kilogram | air::non-urban air or from high stacks | biosphere |  | direct - exhaust
Dinitrogen monoxide | 8.6756e-07 | biosphere3 | None | kilogram | air::urban air close to ground | biosphere |  | direct - exhaust
Ethane | 2.0811e-09 | biosphere3 | None | kilogram | air::low population density, long-term | biosphere |  | other
Ethane | 5.9863e-10 | biosphere3 | None | kilogram | air::non-urban air or from high stacks | biosphere |  | other
Ethane | 8.7911e-10 | biosphere3 | None | kilogram | air::urban air close to ground | biosphere |  | other
Ethane, 1,1,1,2-tetrafluoro-, HFC-134a | 3.7011e-06 | biosphere3 | None | kilogram | air | biosphere |  | other
Ethene | 6.9182e-08 | biosphere3 | None | kilogram | air::low population density, long-term | biosphere |  | other
Ethene | 1.99e-08 | biosphere3 | None | kilogram | air::non-urban air or from high stacks | biosphere |  | other
Ethene | 2.9224e-08 | biosphere3 | None | kilogram | air::urban air close to ground | biosphere |  | other
Formaldehyde | 7.5678e-08 | biosphere3 | None | kilogram | air::low population density, long-term | biosphere |  | other
Formaldehyde | 2.1768e-08 | biosphere3 | None | kilogram | air::non-urban air or from high stacks | biosphere |  | other
Formaldehyde | 3.1968e-08 | biosphere3 | None | kilogram | air::urban air close to ground | biosphere |  | other
Heptane | 1.2613e-09 | biosphere3 | None | kilogram | air::low population density, long-term | biosphere |  | other
Heptane | 3.628e-10 | biosphere3 | None | kilogram | air::non-urban air or from high stacks | biosphere |  | other
Heptane | 5.3279e-10 | biosphere3 | None | kilogram | air::urban air close to ground | biosphere |  | other
Hydrocarbons, chlorinated | 7.5678e-06 | biosphere3 | None | kilogram | air::low population density, long-term | biosphere |  | other
Hydrocarbons, chlorinated | 2.1768e-06 | biosphere3 | None | kilogram | air::non-urban air or from high stacks | biosphere |  | other
Hydrocarbons, chlorinated | 1.462e-06 | biosphere3 | None | kilogram | air::urban air close to ground | biosphere |  | other
Mercury | 1.1183e-10 | biosphere3 | None | kilogram | air::low population density, long-term | biosphere |  | direct - exhaust
Mercury | 3.2167e-11 | biosphere3 | None | kilogram | air::non-urban air or from high stacks | biosphere |  | direct - exhaust
Mercury | 1.9211e-11 | biosphere3 | None | kilogram | air::urban air close to ground | biosphere |  | direct - exhaust
Methane, fossil | 5.6758e-06 | biosphere3 | None | kilogram | air::low population density, long-term | biosphere |  | direct - exhaust
Methane, fossil | 1.6326e-06 | biosphere3 | None | kilogram | air::non-urban air or from high stacks | biosphere |  | direct - exhaust
Methane, fossil | 9.7893e-07 | biosphere3 | None | kilogram | air::urban air close to ground | biosphere |  | direct - exhaust
Methyl ethyl ketone | 7.5678e-09 | biosphere3 | None | kilogram | air::low population density, long-term | biosphere |  | other
Methyl ethyl ketone | 2.1768e-09 | biosphere3 | None | kilogram | air::non-urban air or from high stacks | biosphere |  | other
Methyl ethyl ketone | 3.1968e-09 | biosphere3 | None | kilogram | air::urban air close to ground | biosphere |  | other
NMVOC, non-methane volatile organic compounds, unspecified origin | 3.4686e-07 | biosphere3 | None | kilogram | air::low population density, long-term | biosphere |  | direct - exhaust
NMVOC, non-methane volatile organic compounds, unspecified origin | 9.9771e-08 | biosphere3 | None | kilogram | air::non-urban air or from high stacks | biosphere |  | direct - exhaust
NMVOC, non-methane volatile organic compounds, unspecified origin | 1.4652e-07 | biosphere3 | None | kilogram | air::urban air close to ground | biosphere |  | direct - exhaust
Nickel | 1.8638e-10 | biosphere3 | None | kilogram | air::low population density, long-term | biosphere |  | direct - exhaust
Nickel | 5.3612e-11 | biosphere3 | None | kilogram | air::non-urban air or from high stacks | biosphere |  | direct - exhaust
Nickel | 3.2019e-11 | biosphere3 | None | kilogram | air::urban air close to ground | biosphere |  | direct - exhaust
Nitrogen oxides | 0.00022353 | biosphere3 | None | kilogram | air::low population density, long-term | biosphere |  | direct - exhaust
Nitrogen oxides | 6.4298e-05 | biosphere3 | None | kilogram | air::non-urban air or from high stacks | biosphere |  | direct - exhaust
Nitrogen oxides | 3.8114e-05 | biosphere3 | None | kilogram | air::urban air close to ground | biosphere |  | direct - exhaust
PAH, polycyclic aromatic hydrocarbons | 1.2001e-09 | biosphere3 | None | kilogram | air::low population density, long-term | biosphere |  | direct - exhaust
PAH, polycyclic aromatic hydrocarbons | 3.4521e-10 | biosphere3 | None | kilogram | air::non-urban air or from high stacks | biosphere |  | direct - exhaust
PAH, polycyclic aromatic hydrocarbons | 2.0617e-10 | biosphere3 | None | kilogram | air::urban air close to ground | biosphere |  | direct - exhaust
Particulates, < 2.5 um | 2.4019e-07 | biosphere3 | None | kilogram | air::low population density, long-term | biosphere |  | direct - exhaust
Particulates, < 2.5 um | 6.909e-08 | biosphere3 | None | kilogram | air::non-urban air or from high stacks | biosphere |  | direct - exhaust
Particulates, < 2.5 um | 4.5245e-08 | biosphere3 | None | kilogram | air::urban air close to ground | biosphere |  | direct - exhaust
Pentane | 2.5226e-10 | biosphere3 | None | kilogram | air::low population density, long-term | biosphere |  | other
Pentane | 7.2561e-11 | biosphere3 | None | kilogram | air::non-urban air or from high stacks | biosphere |  | other
Pentane | 1.0656e-10 | biosphere3 | None | kilogram | air::urban air close to ground | biosphere |  | other
Propane | 6.9371e-10 | biosphere3 | None | kilogram | air::low population density, long-term | biosphere |  | other
Propane | 1.9954e-10 | biosphere3 | None | kilogram | air::non-urban air or from high stacks | biosphere |  | other
Propane | 2.9304e-10 | biosphere3 | None | kilogram | air::urban air close to ground | biosphere |  | other
Propene | 2.2703e-08 | biosphere3 | None | kilogram | air::low population density, long-term | biosphere |  | other
Propene | 6.5305e-09 | biosphere3 | None | kilogram | air::non-urban air or from high stacks | biosphere |  | other
Propene | 9.5903e-09 | biosphere3 | None | kilogram | air::urban air close to ground | biosphere |  | other
Selenium | 2.1184e-12 | biosphere3 | None | kilogram | air::low population density, long-term | biosphere |  | direct - exhaust
Selenium | 6.0935e-13 | biosphere3 | None | kilogram | air::non-urban air or from high stacks | biosphere |  | direct - exhaust
Selenium | 3.6392e-13 | biosphere3 | None | kilogram | air::urban air close to ground | biosphere |  | direct - exhaust
Styrene | 2.3334e-09 | biosphere3 | None | kilogram | air::low population density, long-term | biosphere |  | other
Styrene | 6.7119e-10 | biosphere3 | None | kilogram | air::non-urban air or from high stacks | biosphere |  | other
Styrene | 9.8567e-10 | biosphere3 | None | kilogram | air::urban air close to ground | biosphere |  | other
Sulfur dioxide | 6.1719e-07 | biosphere3 | None | kilogram | air | biosphere |  | direct - exhaust
Toluene | 4.3515e-09 | biosphere3 | None | kilogram | air::low population density, long-term | biosphere |  | other
Toluene | 1.2517e-09 | biosphere3 | None | kilogram | air::non-urban air or from high stacks | biosphere |  | other
Toluene | 1.8381e-09 | biosphere3 | None | kilogram | air::urban air close to ground | biosphere |  | other
Zinc | 3.6822e-08 | biosphere3 | None | kilogram | air::low population density, long-term | biosphere |  | direct - exhaust
Zinc | 1.0592e-08 | biosphere3 | None | kilogram | air::non-urban air or from high stacks | biosphere |  | direct - exhaust
Zinc | 6.3257e-09 | biosphere3 | None | kilogram | air::urban air close to ground | biosphere |  | direct - exhaust
m-Xylene | 3.8469e-09 | biosphere3 | None | kilogram | air::low population density, long-term | biosphere |  | other
m-Xylene | 1.1066e-09 | biosphere3 | None | kilogram | air::non-urban air or from high stacks | biosphere |  | other
m-Xylene | 1.625e-09 | biosphere3 | None | kilogram | air::urban air close to ground | biosphere |  | other
maintenance, passenger car | 9.1993e-06 | lci-pass_cars | RER | unit |  | technosphere | passenger car maintenance | maintenance
market for brake wear emissions, passenger car | -9.1232e-06 | lci-pass_cars | GLO | kilogram |  | technosphere | brake wear emissions, passenger car | direct - non-exhaust
market for refrigerant R134a | 6.4152e-06 | lci-pass_cars | GLO | kilogram |  | technosphere | refrigerant R134a | other
market for road | 0.00099402 | lci-pass_cars | GLO | meter-year |  | technosphere | road | road
market for road maintenance | 0.00129 | lci-pass_cars | RER | meter-year |  | technosphere | road maintenance | road
market for road wear emissions, passenger car | -1.7855e-05 | lci-pass_cars | GLO | kilogram |  | technosphere | road wear emissions, passenger car | road
market for tyre wear emissions, passenger car | -2.06e-05 | lci-pass_cars | GLO | kilogram |  | technosphere | tyre wear emissions, passenger car | direct - non-exhaust
o-Xylene | 1.7027e-09 | biosphere3 | None | kilogram | air::low population density, long-term | biosphere |  | other
o-Xylene | 4.8979e-10 | biosphere3 | None | kilogram | air::non-urban air or from high stacks | biosphere |  | other
o-Xylene | 7.1927e-10 | biosphere3 | None | kilogram | air::urban air close to ground | biosphere |  | other
market for diesel, low-sulfur | 0.030859 | lci-pass_cars | Europe without Switzerland | kilogram |  | technosphere | diesel, low-sulfur | energy chain
market group for electricity, low voltage | 0.19125 | lci-pass_cars | RER | kilowatt hour |  | technosphere | electricity, low voltage | energy chain
transport, passenger car, plugin diesel hybrid, Van, EURO-6ab | 1 | lci-pass_cars | RER | kilometer |  | production | transport, passenger car, EURO-6ab | other
Passenger car, plugin diesel hybrid, Van, EURO-6ab | 5e-06 | lci-pass_cars | RER | unit |  | technosphere | Passenger car, EURO-6ab | other
Activity | transport, passenger car, plugin diesel hybrid, Van, EURO-6
location | RER
production amount | 1
reference product | transport, passenger car, EURO-6
type | process
unit | kilometer
worksheet name | None
source | Sacchi, R., Bauer, C., Cox, B. and Mutel, C. carculator: an open-source tool for prospective environmental and economic life cycle assessment of vehicles. When, Where and How can battery-electric vehicles help reduce greenhouse gas emissions? Submitted to Renewable and Sustainable Energy Reviews.
description | Cradle-to-grave life cycle inventory of the transport activity using a passenger car over 1 km. carculator is a open-source parametrized truck model that produces life cycle inventories for any desired set of parameters value (lifetime, occupancy rate, power, battery size, fuel blend, etc.): to produce your own inventories, go to https://github.com/romainsacchi/carculator or contact carculator@psi.ch.
special remark
comment | Combustion engine power: 38 [kW]. Electric motor power: 73 [kW]. Power share from combustion engine: 34 [%]. Km over lifetime: 200000 [km]. Yearly mileage: 12000 [km/year]. Autonomy on a full tank/battery: 933 [km]. Tank-to-wheel efficiency: 52 [%]. Tank-to-wheel energy consumption: 1574 [kj/km]. Battery capacity: 14 [kWh]. Fuel tank capacity: 653 [kWh]. Mass of battery: 152 [kg]. Curb mass (excl. driver and cargo): 1720 [kg]. Driving mass (incl. driver and cargo): 1860 [kg].
Exchanges
name | amount | database | location | unit | categories | type | reference product | tag
Acetaldehyde | 1.9079e-08 | biosphere3 | None | kilogram | air::low population density, long-term | biosphere |  | other
Acetaldehyde | 5.4856e-09 | biosphere3 | None | kilogram | air::non-urban air or from high stacks | biosphere |  | other
Acetaldehyde | 5.963e-09 | biosphere3 | None | kilogram | air::urban air close to ground | biosphere |  | other
Acetone | 8.6696e-09 | biosphere3 | None | kilogram | air::low population density, long-term | biosphere |  | other
Acetone | 2.4927e-09 | biosphere3 | None | kilogram | air::non-urban air or from high stacks | biosphere |  | other
Acetone | 2.7096e-09 | biosphere3 | None | kilogram | air::urban air close to ground | biosphere |  | other
Acrolein | 1.0557e-08 | biosphere3 | None | kilogram | air::low population density, long-term | biosphere |  | other
Acrolein | 3.0353e-09 | biosphere3 | None | kilogram | air::non-urban air or from high stacks | biosphere |  | other
Acrolein | 3.2995e-09 | biosphere3 | None | kilogram | air::urban air close to ground | biosphere |  | other
Ammonia | 2.4596e-06 | biosphere3 | None | kilogram | air::low population density, long-term | biosphere |  | direct - exhaust
Ammonia | 7.0718e-07 | biosphere3 | None | kilogram | air::non-urban air or from high stacks | biosphere |  | direct - exhaust
Ammonia | 4.2473e-07 | biosphere3 | None | kilogram | air::urban air close to ground | biosphere |  | direct - exhaust
Arsenic | 1.4492e-12 | biosphere3 | None | kilogram | air::low population density, long-term | biosphere |  | other
Arsenic | 4.1667e-13 | biosphere3 | None | kilogram | air::non-urban air or from high stacks | biosphere |  | other
Arsenic | 2.5025e-13 | biosphere3 | None | kilogram | air::urban air close to ground | biosphere |  | other
Benzaldehyde | 2.536e-09 | biosphere3 | None | kilogram | air::low population density, long-term | biosphere |  | other
Benzaldehyde | 7.2916e-10 | biosphere3 | None | kilogram | air::non-urban air or from high stacks | biosphere |  | other
Benzaldehyde | 7.9261e-10 | biosphere3 | None | kilogram | air::urban air close to ground | biosphere |  | other
Benzene | 2.3591e-08 | biosphere3 | None | kilogram | air::low population density, long-term | biosphere |  | direct - exhaust
Benzene | 6.7829e-09 | biosphere3 | None | kilogram | air::non-urban air or from high stacks | biosphere |  | direct - exhaust
Benzene | 4.5682e-09 | biosphere3 | None | kilogram | air::urban air close to ground | biosphere |  | direct - exhaust
Butane | 3.2437e-10 | biosphere3 | None | kilogram | air::low population density, long-term | biosphere |  | other
Butane | 9.3264e-11 | biosphere3 | None | kilogram | air::non-urban air or from high stacks | biosphere |  | other
Butane | 1.0138e-10 | biosphere3 | None | kilogram | air::urban air close to ground | biosphere |  | other
Cadmium | 1.2564e-10 | biosphere3 | None | kilogram | air::low population density, long-term | biosphere |  | direct - exhaust
Cadmium | 3.6123e-11 | biosphere3 | None | kilogram | air::non-urban air or from high stacks | biosphere |  | direct - exhaust
Cadmium | 2.1695e-11 | biosphere3 | None | kilogram | air::urban air close to ground | biosphere |  | direct - exhaust
Carbon dioxide, fossil | 0.066533 | biosphere3 | None | kilogram | air | biosphere |  | direct - exhaust
Carbon monoxide, fossil | 3.8908e-06 | biosphere3 | None | kilogram | air::low population density, long-term | biosphere |  | direct - exhaust
Carbon monoxide, fossil | 1.1187e-06 | biosphere3 | None | kilogram | air::non-urban air or from high stacks | biosphere |  | direct - exhaust
Carbon monoxide, fossil | 1.1276e-06 | biosphere3 | None | kilogram | air::urban air close to ground | biosphere |  | direct - exhaust
Chromium | 4.3413e-10 | biosphere3 | None | kilogram | air::low population density, long-term | biosphere |  | direct - exhaust
Chromium | 1.2482e-10 | biosphere3 | None | kilogram | air::non-urban air or from high stacks | biosphere |  | direct - exhaust
Chromium | 7.4968e-11 | biosphere3 | None | kilogram | air::urban air close to ground | biosphere |  | direct - exhaust
Chromium VI | 8.7075e-13 | biosphere3 | None | kilogram | air::low population density, long-term | biosphere |  | direct - exhaust
Chromium VI | 2.5036e-13 | biosphere3 | None | kilogram | air::non-urban air or from high stacks | biosphere |  | direct - exhaust
Chromium VI | 1.5036e-13 | biosphere3 | None | kilogram | air::urban air close to ground | biosphere |  | direct - exhaust
Copper | 3.0663e-10 | biosphere3 | None | kilogram | air::low population density, long-term | biosphere |  | energy storage
Copper | 8.8162e-11 | biosphere3 | None | kilogram | air::non-urban air or from high stacks | biosphere |  | energy storage
Copper | 5.295e-11 | biosphere3 | None | kilogram | air::urban air close to ground | biosphere |  | energy storage
Cyclohexane | 1.9168e-09 | biosphere3 | None | kilogram | air::low population density, long-term | biosphere |  | other
Cyclohexane | 5.5111e-10 | biosphere3 | None | kilogram | air::non-urban air or from high stacks | biosphere |  | other
Cyclohexane | 5.9907e-10 | biosphere3 | None | kilogram | air::urban air close to ground | biosphere |  | other
Dinitrogen monoxide | 3.4547e-06 | biosphere3 | None | kilogram | air::low population density, long-term | biosphere |  | direct - exhaust
Dinitrogen monoxide | 9.933e-07 | biosphere3 | None | kilogram | air::non-urban air or from high stacks | biosphere |  | direct - exhaust
Dinitrogen monoxide | 5.9658e-07 | biosphere3 | None | kilogram | air::urban air close to ground | biosphere |  | direct - exhaust
Ethane | 9.7312e-10 | biosphere3 | None | kilogram | air::low population density, long-term | biosphere |  | other
Ethane | 2.7979e-10 | biosphere3 | None | kilogram | air::non-urban air or from high stacks | biosphere |  | other
Ethane | 3.0414e-10 | biosphere3 | None | kilogram | air::urban air close to ground | biosphere |  | other
Ethane, 1,1,1,2-tetrafluoro-, HFC-134a | 3.6522e-06 | biosphere3 | None | kilogram | air | biosphere |  | other
Ethene | 3.2349e-08 | biosphere3 | None | kilogram | air::low population density, long-term | biosphere |  | other
Ethene | 9.301e-09 | biosphere3 | None | kilogram | air::non-urban air or from high stacks | biosphere |  | other
Ethene | 1.011e-08 | biosphere3 | None | kilogram | air::urban air close to ground | biosphere |  | other
Formaldehyde | 3.5386e-08 | biosphere3 | None | kilogram | air::low population density, long-term | biosphere |  | other
Formaldehyde | 1.0174e-08 | biosphere3 | None | kilogram | air::non-urban air or from high stacks | biosphere |  | other
Formaldehyde | 1.106e-08 | biosphere3 | None | kilogram | air::urban air close to ground | biosphere |  | other
Heptane | 5.8977e-10 | biosphere3 | None | kilogram | air::low population density, long-term | biosphere |  | other
Heptane | 1.6957e-10 | biosphere3 | None | kilogram | air::non-urban air or from high stacks | biosphere |  | other
Heptane | 1.8433e-10 | biosphere3 | None | kilogram | air::urban air close to ground | biosphere |  | other
Hydrocarbons, chlorinated | 3.5386e-06 | biosphere3 | None | kilogram | air::low population density, long-term | biosphere |  | other
Hydrocarbons, chlorinated | 1.0174e-06 | biosphere3 | None | kilogram | air::non-urban air or from high stacks | biosphere |  | other
Hydrocarbons, chlorinated | 6.5332e-07 | biosphere3 | None | kilogram | air::urban air close to ground | biosphere |  | other
Mercury | 7.6501e-11 | biosphere3 | None | kilogram | air::low population density, long-term | biosphere |  | direct - exhaust
Mercury | 2.1996e-11 | biosphere3 | None | kilogram | air::non-urban air or from high stacks | biosphere |  | direct - exhaust
Mercury | 1.3211e-11 | biosphere3 | None | kilogram | air::urban air close to ground | biosphere |  | direct - exhaust
Methane, fossil | 2.654e-06 | biosphere3 | None | kilogram | air::low population density, long-term | biosphere |  | direct - exhaust
Methane, fossil | 7.6307e-07 | biosphere3 | None | kilogram | air::non-urban air or from high stacks | biosphere |  | direct - exhaust
Methane, fossil | 4.5931e-07 | biosphere3 | None | kilogram | air::urban air close to ground | biosphere |  | direct - exhaust
Methyl ethyl ketone | 3.5386e-09 | biosphere3 | None | kilogram | air::low population density, long-term | biosphere |  | other
Methyl ethyl ketone | 1.0174e-09 | biosphere3 | None | kilogram | air::non-urban air or from high stacks | biosphere |  | other
Methyl ethyl ketone | 1.106e-09 | biosphere3 | None | kilogram | air::urban air close to ground | biosphere |  | other
NMVOC, non-methane volatile organic compounds, unspecified origin | 1.6219e-07 | biosphere3 | None | kilogram | air::low population density, long-term | biosphere |  | direct - exhaust
NMVOC, non-methane volatile organic compounds, unspecified origin | 4.6632e-08 | biosphere3 | None | kilogram | air::non-urban air or from high stacks | biosphere |  | direct - exhaust
NMVOC, non-methane volatile organic compounds, unspecified origin | 5.069e-08 | biosphere3 | None | kilogram | air::urban air close to ground | biosphere |  | direct - exhaust
Nickel | 1.275e-10 | biosphere3 | None | kilogram | air::low population density, long-term | biosphere |  | direct - exhaust
Nickel | 3.666e-11 | biosphere3 | None | kilogram | air::non-urban air or from high stacks | biosphere |  | direct - exhaust
Nickel | 2.2018e-11 | biosphere3 | None | kilogram | air::urban air close to ground | biosphere |  | direct - exhaust
Nitrogen oxides | 1.088e-05 | biosphere3 | None | kilogram | air::low population density, long-term | biosphere |  | direct - exhaust
Nitrogen oxides | 3.1282e-06 | biosphere3 | None | kilogram | air::non-urban air or from high stacks | biosphere |  | direct - exhaust
Nitrogen oxides | 2.2192e-06 | biosphere3 | None | kilogram | air::urban air close to ground | biosphere |  | direct - exhaust
PAH, polycyclic aromatic hydrocarbons | 8.2099e-10 | biosphere3 | None | kilogram | air::low population density, long-term | biosphere |  | direct - exhaust
PAH, polycyclic aromatic hydrocarbons | 2.3605e-10 | biosphere3 | None | kilogram | air::non-urban air or from high stacks | biosphere |  | direct - exhaust
PAH, polycyclic aromatic hydrocarbons | 1.4177e-10 | biosphere3 | None | kilogram | air::urban air close to ground | biosphere |  | direct - exhaust
Particulates, < 2.5 um | 1.6259e-07 | biosphere3 | None | kilogram | air::low population density, long-term | biosphere |  | direct - exhaust
Particulates, < 2.5 um | 4.6747e-08 | biosphere3 | None | kilogram | air::non-urban air or from high stacks | biosphere |  | direct - exhaust
Particulates, < 2.5 um | 3.0827e-08 | biosphere3 | None | kilogram | air::urban air close to ground | biosphere |  | direct - exhaust
Pentane | 1.1795e-10 | biosphere3 | None | kilogram | air::low population density, long-term | biosphere |  | other
Pentane | 3.3914e-11 | biosphere3 | None | kilogram | air::non-urban air or from high stacks | biosphere |  | other
Pentane | 3.6866e-11 | biosphere3 | None | kilogram | air::urban air close to ground | biosphere |  | other
Propane | 3.2437e-10 | biosphere3 | None | kilogram | air::low population density, long-term | biosphere |  | other
Propane | 9.3264e-11 | biosphere3 | None | kilogram | air::non-urban air or from high stacks | biosphere |  | other
Propane | 1.0138e-10 | biosphere3 | None | kilogram | air::urban air close to ground | biosphere |  | other
Propene | 1.0616e-08 | biosphere3 | None | kilogram | air::low population density, long-term | biosphere |  | other
Propene | 3.0523e-09 | biosphere3 | None | kilogram | air::non-urban air or from high stacks | biosphere |  | other
Propene | 3.3179e-09 | biosphere3 | None | kilogram | air::urban air close to ground | biosphere |  | other
Selenium | 1.4492e-12 | biosphere3 | None | kilogram | air::low population density, long-term | biosphere |  | direct - exhaust
Selenium | 4.1667e-13 | biosphere3 | None | kilogram | air::non-urban air or from high stacks | biosphere |  | direct - exhaust
Selenium | 2.5025e-13 | biosphere3 | None | kilogram | air::urban air close to ground | biosphere |  | direct - exhaust
Styrene | 1.0911e-09 | biosphere3 | None | kilogram | air::low population density, long-term | biosphere |  | other
Styrene | 3.1371e-10 | biosphere3 | None | kilogram | air::non-urban air or from high stacks | biosphere |  | other
Styrene | 3.4101e-10 | biosphere3 | None | kilogram | air::urban air close to ground | biosphere |  | other
Sulfur dioxide | 4.2243e-07 | biosphere3 | None | kilogram | air | biosphere |  | direct - exhaust
Toluene | 2.0347e-09 | biosphere3 | None | kilogram | air::low population density, long-term | biosphere |  | other
Toluene | 5.8502e-10 | biosphere3 | None | kilogram | air::non-urban air or from high stacks | biosphere |  | other
Toluene | 6.3593e-10 | biosphere3 | None | kilogram | air::urban air close to ground | biosphere |  | other
Zinc | 2.5189e-08 | biosphere3 | None | kilogram | air::low population density, long-term | biosphere |  | direct - exhaust
Zinc | 7.2425e-09 | biosphere3 | None | kilogram | air::non-urban air or from high stacks | biosphere |  | direct - exhaust
Zinc | 4.3498e-09 | biosphere3 | None | kilogram | air::urban air close to ground | biosphere |  | direct - exhaust
m-Xylene | 1.7988e-09 | biosphere3 | None | kilogram | air::low population density, long-term | biosphere |  | other
m-Xylene | 5.1719e-10 | biosphere3 | None | kilogram | air::non-urban air or from high stacks | biosphere |  | other
m-Xylene | 5.622e-10 | biosphere3 | None | kilogram | air::urban air close to ground | biosphere |  | other
maintenance, passenger car | 9.248e-06 | lci-pass_cars | RER | unit |  | technosphere | passenger car maintenance | maintenance
market for brake wear emissions, passenger car | -8.7546e-06 | lci-pass_cars | GLO | kilogram |  | technosphere | brake wear emissions, passenger car | direct - non-exhaust
market for refrigerant R134a | 6.3304e-06 | lci-pass_cars | GLO | kilogram |  | technosphere | refrigerant R134a | other
market for road | 0.00099889 | lci-pass_cars | GLO | meter-year |  | technosphere | road | road
market for road maintenance | 0.00129 | lci-pass_cars | RER | meter-year |  | technosphere | road maintenance | road
market for road wear emissions, passenger car | -1.792e-05 | lci-pass_cars | GLO | kilogram |  | technosphere | road wear emissions, passenger car | road
market for tyre wear emissions, passenger car | -2.0658e-05 | lci-pass_cars | GLO | kilogram |  | technosphere | tyre wear emissions, passenger car | direct - non-exhaust
o-Xylene | 7.9619e-10 | biosphere3 | None | kilogram | air::low population density, long-term | biosphere |  | other
o-Xylene | 2.2892e-10 | biosphere3 | None | kilogram | air::non-urban air or from high stacks | biosphere |  | other
o-Xylene | 2.4884e-10 | biosphere3 | None | kilogram | air::urban air close to ground | biosphere |  | other
market for diesel, low-sulfur | 0.021122 | lci-pass_cars | Europe without Switzerland | kilogram |  | technosphere | diesel, low-sulfur | energy chain
market group for electricity, low voltage | 0.21734 | lci-pass_cars | RER | kilowatt hour |  | technosphere | electricity, low voltage | energy chain
transport, passenger car, plugin diesel hybrid, Van, EURO-6 | 1 | lci-pass_cars | RER | kilometer |  | production | transport, passenger car, EURO-6 | other
Passenger car, plugin diesel hybrid, Van, EURO-6d | 5e-06 | lci-pass_cars | RER | unit |  | technosphere | Passenger car, EURO-6d | other
Activity | transport, passenger car, fuel cell electric, Van
location | RER
production amount | 1
reference product | transport, passenger car
type | process
unit | kilometer
worksheet name | None
source | Sacchi, R., Bauer, C., Cox, B. and Mutel, C. carculator: an open-source tool for prospective environmental and economic life cycle assessment of vehicles. When, Where and How can battery-electric vehicles help reduce greenhouse gas emissions? Submitted to Renewable and Sustainable Energy Reviews.
description | Cradle-to-grave life cycle inventory of the transport activity using a passenger car over 1 km. carculator is a open-source parametrized truck model that produces life cycle inventories for any desired set of parameters value (lifetime, occupancy rate, power, battery size, fuel blend, etc.): to produce your own inventories, go to https://github.com/romainsacchi/carculator or contact carculator@psi.ch.
special remark
comment | Electric motor power: 109 [kW]. Km over lifetime: 200000 [km]. Yearly mileage: 12000 [km/year]. Autonomy on a full tank/battery: 411 [km]. Tank-to-wheel efficiency: 38 [%]. Tank-to-wheel energy consumption: 1749 [kj/km]. Fuel cell system efficiency: 50 [%]. Fuel tank capacity: 200 [kWh]. Curb mass (excl. driver and cargo): 1683 [kg]. Driving mass (incl. driver and cargo): 1823 [kg].
Exchanges
name | amount | database | location | unit | categories | type | reference product | tag
Ethane, 1,1,1,2-tetrafluoro-, HFC-134a | 3.6522e-06 | biosphere3 | None | kilogram | air | biosphere |  | other
maintenance, passenger car | 9.0537e-06 | lci-pass_cars | RER | unit |  | technosphere | passenger car maintenance | maintenance
market for brake wear emissions, passenger car | -8.212e-06 | lci-pass_cars | GLO | kilogram |  | technosphere | brake wear emissions, passenger car | direct - non-exhaust
market for refrigerant R134a | 6.3304e-06 | lci-pass_cars | GLO | kilogram |  | technosphere | refrigerant R134a | other
market for road | 0.00097948 | lci-pass_cars | GLO | meter-year |  | technosphere | road | road
market for road maintenance | 0.00129 | lci-pass_cars | RER | meter-year |  | technosphere | road maintenance | road
market for road wear emissions, passenger car | -1.7659e-05 | lci-pass_cars | GLO | kilogram |  | technosphere | road wear emissions, passenger car | road
market for tyre wear emissions, passenger car | -2.0428e-05 | lci-pass_cars | GLO | kilogram |  | technosphere | tyre wear emissions, passenger car | direct - non-exhaust
market for hydrogen, gaseous | 0.014582 | lci-pass_cars | GLO | kilogram |  | technosphere | hydrogen, gaseous | energy chain
transport, passenger car, fuel cell electric, Van | 1 | lci-pass_cars | RER | kilometer |  | production | transport, passenger car | other
Passenger car, fuel cell electric, Van | 5e-06 | lci-pass_cars | RER | unit |  | technosphere | Passenger car | other
Activity | transport, passenger car, battery electric, NMC-622 battery, Van
location | RER
production amount | 1
reference product | transport, passenger car
type | process
unit | kilometer
worksheet name | None
source | Sacchi, R., Bauer, C., Cox, B. and Mutel, C. carculator: an open-source tool for prospective environmental and economic life cycle assessment of vehicles. When, Where and How can battery-electric vehicles help reduce greenhouse gas emissions? Submitted to Renewable and Sustainable Energy Reviews.
description | Cradle-to-grave life cycle inventory of the transport activity using a passenger car over 1 km. carculator is a open-source parametrized truck model that produces life cycle inventories for any desired set of parameters value (lifetime, occupancy rate, power, battery size, fuel blend, etc.): to produce your own inventories, go to https://github.com/romainsacchi/carculator or contact carculator@psi.ch.
special remark
comment | Electric motor power: 128 [kW]. Km over lifetime: 200000 [km]. Yearly mileage: 12000 [km/year]. Autonomy on a full tank/battery: 200 [km]. Tank-to-wheel efficiency: 71 [%]. Tank-to-wheel energy consumption: 999 [kj/km]. Battery capacity: 69 [kWh]. Mass of battery: 580 [kg]. Curb mass (excl. driver and cargo): 1975 [kg]. Driving mass (incl. driver and cargo): 2115 [kg].
Exchanges
name | amount | database | location | unit | categories | type | reference product | tag
Ethane, 1,1,1,2-tetrafluoro-, HFC-134a | 3.6522e-06 | biosphere3 | None | kilogram | air | biosphere |  | other
maintenance, passenger car | 1.0623e-05 | lci-pass_cars | RER | unit |  | technosphere | passenger car maintenance | maintenance
market for brake wear emissions, passenger car | -9.2707e-06 | lci-pass_cars | GLO | kilogram |  | technosphere | brake wear emissions, passenger car | direct - non-exhaust
market for refrigerant R134a | 6.3304e-06 | lci-pass_cars | GLO | kilogram |  | technosphere | refrigerant R134a | other
market for road | 0.0011362 | lci-pass_cars | GLO | meter-year |  | technosphere | road | road
market for road maintenance | 0.00129 | lci-pass_cars | RER | meter-year |  | technosphere | road maintenance | road
market for road wear emissions, passenger car | -1.9733e-05 | lci-pass_cars | GLO | kilogram |  | technosphere | road wear emissions, passenger car | road
market for tyre wear emissions, passenger car | -2.2246e-05 | lci-pass_cars | GLO | kilogram |  | technosphere | tyre wear emissions, passenger car | direct - non-exhaust
market group for electricity, low voltage | 0.32595 | lci-pass_cars | RER | kilowatt hour |  | technosphere | electricity, low voltage | energy chain
transport, passenger car, battery electric, NMC-622 battery, Van | 1 | lci-pass_cars | RER | kilometer |  | production | transport, passenger car | other
Passenger car, battery electric, NMC-622 battery, Van | 5e-06 | lci-pass_cars | RER | unit |  | technosphere | Passenger car | other
Activity | transport, passenger car, gasoline hybrid, Van, EURO-6ab
location | RER
production amount | 1
reference product | transport, passenger car, EURO-6ab
type | process
unit | kilometer
worksheet name | None
source | Sacchi, R., Bauer, C., Cox, B. and Mutel, C. carculator: an open-source tool for prospective environmental and economic life cycle assessment of vehicles. When, Where and How can battery-electric vehicles help reduce greenhouse gas emissions? Submitted to Renewable and Sustainable Energy Reviews.
description | Cradle-to-grave life cycle inventory of the transport activity using a passenger car over 1 km. carculator is a open-source parametrized truck model that produces life cycle inventories for any desired set of parameters value (lifetime, occupancy rate, power, battery size, fuel blend, etc.): to produce your own inventories, go to https://github.com/romainsacchi/carculator or contact carculator@psi.ch.
special remark
comment | Combustion engine power: 82 [kW]. Electric motor power: 27 [kW]. Power share from combustion engine: 75 [%]. Km over lifetime: 200000 [km]. Yearly mileage: 12000 [km/year]. Autonomy on a full tank/battery: 741 [km]. Tank-to-wheel efficiency: 22 [%]. Tank-to-wheel energy consumption: 2717 [kj/km]. Fuel tank capacity: 559 [kWh]. Curb mass (excl. driver and cargo): 1694 [kg]. Driving mass (incl. driver and cargo): 1834 [kg].
Exchanges
name | amount | database | location | unit | categories | type | reference product | tag
1-Pentene | 3.3892e-09 | biosphere3 | None | kilogram | air::low population density, long-term | biosphere |  | other
1-Pentene | 1.085e-09 | biosphere3 | None | kilogram | air::non-urban air or from high stacks | biosphere |  | other
1-Pentene | 4.0593e-09 | biosphere3 | None | kilogram | air::urban air close to ground | biosphere |  | other
Acetaldehyde | 2.7113e-08 | biosphere3 | None | kilogram | air::low population density, long-term | biosphere |  | other
Acetaldehyde | 8.6798e-09 | biosphere3 | None | kilogram | air::non-urban air or from high stacks | biosphere |  | other
Acetaldehyde | 3.2474e-08 | biosphere3 | None | kilogram | air::urban air close to ground | biosphere |  | other
Acetone | 2.0335e-08 | biosphere3 | None | kilogram | air::low population density, long-term | biosphere |  | other
Acetone | 6.5099e-09 | biosphere3 | None | kilogram | air::non-urban air or from high stacks | biosphere |  | other
Acetone | 2.4356e-08 | biosphere3 | None | kilogram | air::urban air close to ground | biosphere |  | other
Acrolein | 6.7783e-09 | biosphere3 | None | kilogram | air::low population density, long-term | biosphere |  | other
Acrolein | 2.17e-09 | biosphere3 | None | kilogram | air::non-urban air or from high stacks | biosphere |  | other
Acrolein | 8.1186e-09 | biosphere3 | None | kilogram | air::urban air close to ground | biosphere |  | other
Ammonia | 1.5274e-05 | biosphere3 | None | kilogram | air::low population density, long-term | biosphere |  | direct - exhaust
Ammonia | 4.3383e-06 | biosphere3 | None | kilogram | air::non-urban air or from high stacks | biosphere |  | direct - exhaust
Ammonia | 2.6022e-06 | biosphere3 | None | kilogram | air::urban air close to ground | biosphere |  | direct - exhaust
Arsenic | 1.3191e-11 | biosphere3 | None | kilogram | air::low population density, long-term | biosphere |  | other
Arsenic | 3.7467e-12 | biosphere3 | None | kilogram | air::non-urban air or from high stacks | biosphere |  | other
Arsenic | 2.2474e-12 | biosphere3 | None | kilogram | air::urban air close to ground | biosphere |  | other
Benzaldehyde | 6.7783e-09 | biosphere3 | None | kilogram | air::low population density, long-term | biosphere |  | other
Benzaldehyde | 2.17e-09 | biosphere3 | None | kilogram | air::non-urban air or from high stacks | biosphere |  | other
Benzaldehyde | 8.1186e-09 | biosphere3 | None | kilogram | air::urban air close to ground | biosphere |  | other
Benzene | 5.0237e-08 | biosphere3 | None | kilogram | air::low population density, long-term | biosphere |  | direct - exhaust
Benzene | 1.5248e-08 | biosphere3 | None | kilogram | air::non-urban air or from high stacks | biosphere |  | direct - exhaust
Benzene | 2.3865e-07 | biosphere3 | None | kilogram | air::urban air close to ground | biosphere |  | direct - exhaust
Butane | 1.7624e-07 | biosphere3 | None | kilogram | air::low population density, long-term | biosphere |  | other
Butane | 5.6419e-08 | biosphere3 | None | kilogram | air::non-urban air or from high stacks | biosphere |  | other
Butane | 2.1108e-07 | biosphere3 | None | kilogram | air::urban air close to ground | biosphere |  | other
Cadmium | 4.7458e-10 | biosphere3 | None | kilogram | air::low population density, long-term | biosphere |  | direct - exhaust
Cadmium | 1.348e-10 | biosphere3 | None | kilogram | air::non-urban air or from high stacks | biosphere |  | direct - exhaust
Cadmium | 8.0854e-11 | biosphere3 | None | kilogram | air::urban air close to ground | biosphere |  | direct - exhaust
Carbon dioxide, fossil | 0.20031 | biosphere3 | None | kilogram | air | biosphere |  | direct - exhaust
Carbon monoxide, fossil | 0.00030165 | biosphere3 | None | kilogram | air::low population density, long-term | biosphere |  | direct - exhaust
Carbon monoxide, fossil | 8.5678e-05 | biosphere3 | None | kilogram | air::non-urban air or from high stacks | biosphere |  | direct - exhaust
Carbon monoxide, fossil | 7.2247e-05 | biosphere3 | None | kilogram | air::urban air close to ground | biosphere |  | direct - exhaust
Chromium | 7.0253e-10 | biosphere3 | None | kilogram | air::low population density, long-term | biosphere |  | direct - exhaust
Chromium | 1.9954e-10 | biosphere3 | None | kilogram | air::non-urban air or from high stacks | biosphere |  | direct - exhaust
Chromium | 1.1969e-10 | biosphere3 | None | kilogram | air::urban air close to ground | biosphere |  | direct - exhaust
Chromium VI | 1.4069e-12 | biosphere3 | None | kilogram | air::low population density, long-term | biosphere |  | direct - exhaust
Chromium VI | 3.9962e-13 | biosphere3 | None | kilogram | air::non-urban air or from high stacks | biosphere |  | direct - exhaust
Chromium VI | 2.397e-13 | biosphere3 | None | kilogram | air::urban air close to ground | biosphere |  | direct - exhaust
Copper | 1.846e-09 | biosphere3 | None | kilogram | air::low population density, long-term | biosphere |  | energy storage
Copper | 5.2433e-10 | biosphere3 | None | kilogram | air::non-urban air or from high stacks | biosphere |  | energy storage
Copper | 3.145e-10 | biosphere3 | None | kilogram | air::urban air close to ground | biosphere |  | energy storage
Cyclohexane | 3.7281e-08 | biosphere3 | None | kilogram | air::low population density, long-term | biosphere |  | other
Cyclohexane | 1.1935e-08 | biosphere3 | None | kilogram | air::non-urban air or from high stacks | biosphere |  | other
Cyclohexane | 4.4652e-08 | biosphere3 | None | kilogram | air::urban air close to ground | biosphere |  | other
Dinitrogen monoxide | 2.3834e-07 | biosphere3 | None | kilogram | air::low population density, long-term | biosphere |  | direct - exhaust
Dinitrogen monoxide | 6.7696e-08 | biosphere3 | None | kilogram | air::non-urban air or from high stacks | biosphere |  | direct - exhaust
Dinitrogen monoxide | 4.0606e-08 | biosphere3 | None | kilogram | air::urban air close to ground | biosphere |  | direct - exhaust
Ethane | 1.0845e-07 | biosphere3 | None | kilogram | air::low population density, long-term | biosphere |  | other
Ethane | 3.4719e-08 | biosphere3 | None | kilogram | air::non-urban air or from high stacks | biosphere |  | other
Ethane | 1.299e-07 | biosphere3 | None | kilogram | air::urban air close to ground | biosphere |  | other
Ethane, 1,1,1,2-tetrafluoro-, HFC-134a | 3.7011e-06 | biosphere3 | None | kilogram | air | biosphere |  | other
Ethene | 2.4741e-07 | biosphere3 | None | kilogram | air::low population density, long-term | biosphere |  | other
Ethene | 7.9204e-08 | biosphere3 | None | kilogram | air::non-urban air or from high stacks | biosphere |  | other
Ethene | 2.9633e-07 | biosphere3 | None | kilogram | air::urban air close to ground | biosphere |  | other
Formaldehyde | 5.7616e-08 | biosphere3 | None | kilogram | air::low population density, long-term | biosphere |  | other
Formaldehyde | 1.8445e-08 | biosphere3 | None | kilogram | air::non-urban air or from high stacks | biosphere |  | other
Formaldehyde | 6.9008e-08 | biosphere3 | None | kilogram | air::urban air close to ground | biosphere |  | other
Heptane | 2.3724e-08 | biosphere3 | None | kilogram | air::low population density, long-term | biosphere |  | other
Heptane | 7.5949e-09 | biosphere3 | None | kilogram | air::non-urban air or from high stacks | biosphere |  | other
Heptane | 2.8415e-08 | biosphere3 | None | kilogram | air::urban air close to ground | biosphere |  | other
Hexane | 5.4227e-08 | biosphere3 | None | kilogram | air::low population density, long-term | biosphere |  | other
Hexane | 1.736e-08 | biosphere3 | None | kilogram | air::non-urban air or from high stacks | biosphere |  | other
Hexane | 6.4948e-08 | biosphere3 | None | kilogram | air::urban air close to ground | biosphere |  | other
Hydrocarbons, chlorinated | 5.8349e-06 | biosphere3 | None | kilogram | air::low population density, long-term | biosphere |  | other
Hydrocarbons, chlorinated | 1.7797e-06 | biosphere3 | None | kilogram | air::non-urban air or from high stacks | biosphere |  | other
Hydrocarbons, chlorinated | 4.6587e-06 | biosphere3 | None | kilogram | air::urban air close to ground | biosphere |  | other
Lead | 4.4467e-08 | biosphere3 | None | kilogram | air::low population density, long-term | biosphere |  | direct - exhaust
Lead | 1.263e-08 | biosphere3 | None | kilogram | air::non-urban air or from high stacks | biosphere |  | direct - exhaust
Lead | 7.6551e-09 | biosphere3 | None | kilogram | air::urban air close to ground | biosphere |  | direct - exhaust
Mercury | 3.8303e-10 | biosphere3 | None | kilogram | air::low population density, long-term | biosphere |  | direct - exhaust
Mercury | 1.0879e-10 | biosphere3 | None | kilogram | air::non-urban air or from high stacks | biosphere |  | direct - exhaust
Mercury | 6.5256e-11 | biosphere3 | None | kilogram | air::urban air close to ground | biosphere |  | direct - exhaust
Methane, fossil | 1.7787e-06 | biosphere3 | None | kilogram | air::low population density, long-term | biosphere |  | direct - exhaust
Methane, fossil | 5.0522e-07 | biosphere3 | None | kilogram | air::non-urban air or from high stacks | biosphere |  | direct - exhaust
Methane, fossil | 4.8578e-07 | biosphere3 | None | kilogram | air::urban air close to ground | biosphere |  | direct - exhaust
Methyl ethyl ketone | 3.3892e-09 | biosphere3 | None | kilogram | air::low population density, long-term | biosphere |  | other
Methyl ethyl ketone | 1.085e-09 | biosphere3 | None | kilogram | air::non-urban air or from high stacks | biosphere |  | other
Methyl ethyl ketone | 4.0593e-09 | biosphere3 | None | kilogram | air::urban air close to ground | biosphere |  | other
NMVOC, non-methane volatile organic compounds, unspecified origin | 1.7217e-06 | biosphere3 | None | kilogram | air::low population density, long-term | biosphere |  | direct - exhaust
NMVOC, non-methane volatile organic compounds, unspecified origin | 5.5117e-07 | biosphere3 | None | kilogram | air::non-urban air or from high stacks | biosphere |  | direct - exhaust
NMVOC, non-methane volatile organic compounds, unspecified origin | 2.0621e-06 | biosphere3 | None | kilogram | air::urban air close to ground | biosphere |  | direct - exhaust
Nickel | 5.7174e-10 | biosphere3 | None | kilogram | air::low population density, long-term | biosphere |  | direct - exhaust
Nickel | 1.6239e-10 | biosphere3 | None | kilogram | air::non-urban air or from high stacks | biosphere |  | direct - exhaust
Nickel | 9.7407e-11 | biosphere3 | None | kilogram | air::urban air close to ground | biosphere |  | direct - exhaust
Nitrogen oxides | 3.809e-05 | biosphere3 | None | kilogram | air::low population density, long-term | biosphere |  | direct - exhaust
Nitrogen oxides | 1.0819e-05 | biosphere3 | None | kilogram | air::non-urban air or from high stacks | biosphere |  | direct - exhaust
Nitrogen oxides | 7.4666e-06 | biosphere3 | None | kilogram | air::urban air close to ground | biosphere |  | direct - exhaust
PAH, polycyclic aromatic hydrocarbons | 1.5302e-09 | biosphere3 | None | kilogram | air::low population density, long-term | biosphere |  | direct - exhaust
PAH, polycyclic aromatic hydrocarbons | 4.3464e-10 | biosphere3 | None | kilogram | air::non-urban air or from high stacks | biosphere |  | direct - exhaust
PAH, polycyclic aromatic hydrocarbons | 2.6071e-10 | biosphere3 | None | kilogram | air::urban air close to ground | biosphere |  | direct - exhaust
Particulates, < 2.5 um | 8.0893e-07 | biosphere3 | None | kilogram | air::low population density, long-term | biosphere |  | direct - exhaust
Particulates, < 2.5 um | 2.2976e-07 | biosphere3 | None | kilogram | air::non-urban air or from high stacks | biosphere |  | direct - exhaust
Particulates, < 2.5 um | 1.3782e-07 | biosphere3 | None | kilogram | air::urban air close to ground | biosphere |  | direct - exhaust
Pentane | 7.4562e-08 | biosphere3 | None | kilogram | air::low population density, long-term | biosphere |  | other
Pentane | 2.387e-08 | biosphere3 | None | kilogram | air::non-urban air or from high stacks | biosphere |  | other
Pentane | 8.9304e-08 | biosphere3 | None | kilogram | air::urban air close to ground | biosphere |  | other
Propane | 2.3724e-08 | biosphere3 | None | kilogram | air::low population density, long-term | biosphere |  | other
Propane | 7.5949e-09 | biosphere3 | None | kilogram | air::non-urban air or from high stacks | biosphere |  | other
Propane | 2.8415e-08 | biosphere3 | None | kilogram | air::urban air close to ground | biosphere |  | other
Propene | 1.2879e-07 | biosphere3 | None | kilogram | air::low population density, long-term | biosphere |  | other
Propene | 4.1229e-08 | biosphere3 | None | kilogram | air::non-urban air or from high stacks | biosphere |  | other
Propene | 1.5425e-07 | biosphere3 | None | kilogram | air::urban air close to ground | biosphere |  | other
Selenium | 8.8003e-12 | biosphere3 | None | kilogram | air::low population density, long-term | biosphere |  | direct - exhaust
Selenium | 2.4996e-12 | biosphere3 | None | kilogram | air::non-urban air or from high stacks | biosphere |  | direct - exhaust
Selenium | 1.4993e-12 | biosphere3 | None | kilogram | air::urban air close to ground | biosphere |  | direct - exhaust
Styrene | 3.3892e-08 | biosphere3 | None | kilogram | air::low population density, long-term | biosphere |  | other
Styrene | 1.085e-08 | biosphere3 | None | kilogram | air::non-urban air or from high stacks | biosphere |  | other
Styrene | 4.0593e-08 | biosphere3 | None | kilogram | air::urban air close to ground | biosphere |  | other
Sulfur dioxide | 1.2759e-06 | biosphere3 | None | kilogram | air | biosphere |  | direct - exhaust
Toluene | 3.7281e-07 | biosphere3 | None | kilogram | air::low population density, long-term | biosphere |  | other
Toluene | 1.1935e-07 | biosphere3 | None | kilogram | air::non-urban air or from high stacks | biosphere |  | other
Toluene | 4.4652e-07 | biosphere3 | None | kilogram | air::urban air close to ground | biosphere |  | other
Zinc | 9.4916e-08 | biosphere3 | None | kilogram | air::low population density, long-term | biosphere |  | direct - exhaust
Zinc | 2.6959e-08 | biosphere3 | None | kilogram | air::non-urban air or from high stacks | biosphere |  | direct - exhaust
Zinc | 1.6171e-08 | biosphere3 | None | kilogram | air::urban air close to ground | biosphere |  | direct - exhaust
m-Xylene | 1.8302e-07 | biosphere3 | None | kilogram | air::low population density, long-term | biosphere |  | other
m-Xylene | 5.8589e-08 | biosphere3 | None | kilogram | air::non-urban air or from high stacks | biosphere |  | other
m-Xylene | 2.192e-07 | biosphere3 | None | kilogram | air::urban air close to ground | biosphere |  | other
maintenance, passenger car | 9.1108e-06 | lci-pass_cars | RER | unit |  | technosphere | passenger car maintenance | maintenance
market for brake wear emissions, passenger car | -9.14e-06 | lci-pass_cars | GLO | kilogram |  | technosphere | brake wear emissions, passenger car | direct - non-exhaust
market for refrigerant R134a | 6.4152e-06 | lci-pass_cars | GLO | kilogram |  | technosphere | refrigerant R134a | other
market for road | 0.00098518 | lci-pass_cars | GLO | meter-year |  | technosphere | road | road
market for road maintenance | 0.00129 | lci-pass_cars | RER | meter-year |  | technosphere | road maintenance | road
market for road wear emissions, passenger car | -1.7736e-05 | lci-pass_cars | GLO | kilogram |  | technosphere | road wear emissions, passenger car | road
market for tyre wear emissions, passenger car | -2.0496e-05 | lci-pass_cars | GLO | kilogram |  | technosphere | tyre wear emissions, passenger car | direct - non-exhaust
o-Xylene | 7.7951e-08 | biosphere3 | None | kilogram | air::low population density, long-term | biosphere |  | other
o-Xylene | 2.4955e-08 | biosphere3 | None | kilogram | air::non-urban air or from high stacks | biosphere |  | other
o-Xylene | 9.3363e-08 | biosphere3 | None | kilogram | air::urban air close to ground | biosphere |  | other
market for petrol, low-sulfur | 0.063793 | lci-pass_cars | Europe without Switzerland | kilogram |  | technosphere | petrol, low-sulfur | energy chain
transport, passenger car, gasoline hybrid, Van, EURO-6ab | 1 | lci-pass_cars | RER | kilometer |  | production | transport, passenger car, EURO-6ab | other
Passenger car, gasoline hybrid, Van, EURO-6ab | 5e-06 | lci-pass_cars | RER | unit |  | technosphere | Passenger car, EURO-6ab | other
Activity | transport, passenger car, gasoline hybrid, Van, EURO-6
location | RER
production amount | 1
reference product | transport, passenger car, EURO-6
type | process
unit | kilometer
worksheet name | None
source | Sacchi, R., Bauer, C., Cox, B. and Mutel, C. carculator: an open-source tool for prospective environmental and economic life cycle assessment of vehicles. When, Where and How can battery-electric vehicles help reduce greenhouse gas emissions? Submitted to Renewable and Sustainable Energy Reviews.
description | Cradle-to-grave life cycle inventory of the transport activity using a passenger car over 1 km. carculator is a open-source parametrized truck model that produces life cycle inventories for any desired set of parameters value (lifetime, occupancy rate, power, battery size, fuel blend, etc.): to produce your own inventories, go to https://github.com/romainsacchi/carculator or contact carculator@psi.ch.
special remark
comment | Combustion engine power: 81 [kW]. Electric motor power: 27 [kW]. Power share from combustion engine: 75 [%]. Km over lifetime: 200000 [km]. Yearly mileage: 12000 [km/year]. Autonomy on a full tank/battery: 779 [km]. Tank-to-wheel efficiency: 25 [%]. Tank-to-wheel energy consumption: 2448 [kj/km]. Fuel tank capacity: 530 [kWh]. Curb mass (excl. driver and cargo): 1681 [kg]. Driving mass (incl. driver and cargo): 1821 [kg].
Exchanges
name | amount | database | location | unit | categories | type | reference product | tag
1-Pentene | 3.1787e-09 | biosphere3 | None | kilogram | air::low population density, long-term | biosphere |  | other
1-Pentene | 9.7855e-10 | biosphere3 | None | kilogram | air::non-urban air or from high stacks | biosphere |  | other
1-Pentene | 3.9758e-09 | biosphere3 | None | kilogram | air::urban air close to ground | biosphere |  | other
Acetaldehyde | 2.5429e-08 | biosphere3 | None | kilogram | air::low population density, long-term | biosphere |  | other
Acetaldehyde | 7.8284e-09 | biosphere3 | None | kilogram | air::non-urban air or from high stacks | biosphere |  | other
Acetaldehyde | 3.1806e-08 | biosphere3 | None | kilogram | air::urban air close to ground | biosphere |  | other
Acetone | 1.9072e-08 | biosphere3 | None | kilogram | air::low population density, long-term | biosphere |  | other
Acetone | 5.8713e-09 | biosphere3 | None | kilogram | air::non-urban air or from high stacks | biosphere |  | other
Acetone | 2.3855e-08 | biosphere3 | None | kilogram | air::urban air close to ground | biosphere |  | other
Acrolein | 6.3574e-09 | biosphere3 | None | kilogram | air::low population density, long-term | biosphere |  | other
Acrolein | 1.9571e-09 | biosphere3 | None | kilogram | air::non-urban air or from high stacks | biosphere |  | other
Acrolein | 7.9515e-09 | biosphere3 | None | kilogram | air::urban air close to ground | biosphere |  | other
Ammonia | 1.3995e-05 | biosphere3 | None | kilogram | air::low population density, long-term | biosphere |  | direct - exhaust
Ammonia | 3.7729e-06 | biosphere3 | None | kilogram | air::non-urban air or from high stacks | biosphere |  | direct - exhaust
Ammonia | 2.2457e-06 | biosphere3 | None | kilogram | air::urban air close to ground | biosphere |  | direct - exhaust
Arsenic | 1.2086e-11 | biosphere3 | None | kilogram | air::low population density, long-term | biosphere |  | other
Arsenic | 3.2584e-12 | biosphere3 | None | kilogram | air::non-urban air or from high stacks | biosphere |  | other
Arsenic | 1.9395e-12 | biosphere3 | None | kilogram | air::urban air close to ground | biosphere |  | other
Benzaldehyde | 6.3574e-09 | biosphere3 | None | kilogram | air::low population density, long-term | biosphere |  | other
Benzaldehyde | 1.9571e-09 | biosphere3 | None | kilogram | air::non-urban air or from high stacks | biosphere |  | other
Benzaldehyde | 7.9515e-09 | biosphere3 | None | kilogram | air::urban air close to ground | biosphere |  | other
Benzene | 4.7066e-08 | biosphere3 | None | kilogram | air::low population density, long-term | biosphere |  | direct - exhaust
Benzene | 1.3661e-08 | biosphere3 | None | kilogram | air::non-urban air or from high stacks | biosphere |  | direct - exhaust
Benzene | 2.3751e-07 | biosphere3 | None | kilogram | air::urban air close to ground | biosphere |  | direct - exhaust
Butane | 1.6529e-07 | biosphere3 | None | kilogram | air::low population density, long-term | biosphere |  | other
Butane | 5.0884e-08 | biosphere3 | None | kilogram | air::non-urban air or from high stacks | biosphere |  | other
Butane | 2.0674e-07 | biosphere3 | None | kilogram | air::urban air close to ground | biosphere |  | other
Cadmium | 4.3484e-10 | biosphere3 | None | kilogram | air::low population density, long-term | biosphere |  | direct - exhaust
Cadmium | 1.1723e-10 | biosphere3 | None | kilogram | air::non-urban air or from high stacks | biosphere |  | direct - exhaust
Cadmium | 6.9778e-11 | biosphere3 | None | kilogram | air::urban air close to ground | biosphere |  | direct - exhaust
Carbon dioxide, fossil | 0.18046 | biosphere3 | None | kilogram | air | biosphere |  | direct - exhaust
Carbon monoxide, fossil | 0.00031199 | biosphere3 | None | kilogram | air::low population density, long-term | biosphere |  | direct - exhaust
Carbon monoxide, fossil | 8.411e-05 | biosphere3 | None | kilogram | air::non-urban air or from high stacks | biosphere |  | direct - exhaust
Carbon monoxide, fossil | 7.092e-05 | biosphere3 | None | kilogram | air::urban air close to ground | biosphere |  | direct - exhaust
Chromium | 6.437e-10 | biosphere3 | None | kilogram | air::low population density, long-term | biosphere |  | direct - exhaust
Chromium | 1.7354e-10 | biosphere3 | None | kilogram | air::non-urban air or from high stacks | biosphere |  | direct - exhaust
Chromium | 1.0329e-10 | biosphere3 | None | kilogram | air::urban air close to ground | biosphere |  | direct - exhaust
Chromium VI | 1.2891e-12 | biosphere3 | None | kilogram | air::low population density, long-term | biosphere |  | direct - exhaust
Chromium VI | 3.4753e-13 | biosphere3 | None | kilogram | air::non-urban air or from high stacks | biosphere |  | direct - exhaust
Chromium VI | 2.0686e-13 | biosphere3 | None | kilogram | air::urban air close to ground | biosphere |  | direct - exhaust
Copper | 1.6914e-09 | biosphere3 | None | kilogram | air::low population density, long-term | biosphere |  | energy storage
Copper | 4.5599e-10 | biosphere3 | None | kilogram | air::non-urban air or from high stacks | biosphere |  | energy storage
Copper | 2.7142e-10 | biosphere3 | None | kilogram | air::urban air close to ground | biosphere |  | energy storage
Cyclohexane | 3.4966e-08 | biosphere3 | None | kilogram | air::low population density, long-term | biosphere |  | other
Cyclohexane | 1.0764e-08 | biosphere3 | None | kilogram | air::non-urban air or from high stacks | biosphere |  | other
Cyclohexane | 4.3733e-08 | biosphere3 | None | kilogram | air::urban air close to ground | biosphere |  | other
Dinitrogen monoxide | 2.1838e-07 | biosphere3 | None | kilogram | air::low population density, long-term | biosphere |  | direct - exhaust
Dinitrogen monoxide | 5.8873e-08 | biosphere3 | None | kilogram | air::non-urban air or from high stacks | biosphere |  | direct - exhaust
Dinitrogen monoxide | 3.5043e-08 | biosphere3 | None | kilogram | air::urban air close to ground | biosphere |  | direct - exhaust
Ethane | 1.0172e-07 | biosphere3 | None | kilogram | air::low population density, long-term | biosphere |  | other
Ethane | 3.1313e-08 | biosphere3 | None | kilogram | air::non-urban air or from high stacks | biosphere |  | other
Ethane | 1.2722e-07 | biosphere3 | None | kilogram | air::urban air close to ground | biosphere |  | other
Ethane, 1,1,1,2-tetrafluoro-, HFC-134a | 3.6522e-06 | biosphere3 | None | kilogram | air | biosphere |  | other
Ethene | 2.3204e-07 | biosphere3 | None | kilogram | air::low population density, long-term | biosphere |  | other
Ethene | 7.1434e-08 | biosphere3 | None | kilogram | air::non-urban air or from high stacks | biosphere |  | other
Ethene | 2.9023e-07 | biosphere3 | None | kilogram | air::urban air close to ground | biosphere |  | other
Formaldehyde | 5.4038e-08 | biosphere3 | None | kilogram | air::low population density, long-term | biosphere |  | other
Formaldehyde | 1.6635e-08 | biosphere3 | None | kilogram | air::non-urban air or from high stacks | biosphere |  | other
Formaldehyde | 6.7588e-08 | biosphere3 | None | kilogram | air::urban air close to ground | biosphere |  | other
Heptane | 2.2251e-08 | biosphere3 | None | kilogram | air::low population density, long-term | biosphere |  | other
Heptane | 6.8498e-09 | biosphere3 | None | kilogram | air::non-urban air or from high stacks | biosphere |  | other
Heptane | 2.783e-08 | biosphere3 | None | kilogram | air::urban air close to ground | biosphere |  | other
Hexane | 5.0859e-08 | biosphere3 | None | kilogram | air::low population density, long-term | biosphere |  | other
Hexane | 1.5657e-08 | biosphere3 | None | kilogram | air::non-urban air or from high stacks | biosphere |  | other
Hexane | 6.3612e-08 | biosphere3 | None | kilogram | air::urban air close to ground | biosphere |  | other
Hydrocarbons, chlorinated | 5.4672e-06 | biosphere3 | None | kilogram | air::low population density, long-term | biosphere |  | other
Hydrocarbons, chlorinated | 1.5955e-06 | biosphere3 | None | kilogram | air::non-urban air or from high stacks | biosphere |  | other
Hydrocarbons, chlorinated | 4.5257e-06 | biosphere3 | None | kilogram | air::urban air close to ground | biosphere |  | other
Lead | 4.0743e-08 | biosphere3 | None | kilogram | air::low population density, long-term | biosphere |  | direct - exhaust
Lead | 1.0984e-08 | biosphere3 | None | kilogram | air::non-urban air or from high stacks | biosphere |  | direct - exhaust
Lead | 6.6162e-09 | biosphere3 | None | kilogram | air::urban air close to ground | biosphere |  | direct - exhaust
Mercury | 3.5095e-10 | biosphere3 | None | kilogram | air::low population density, long-term | biosphere |  | direct - exhaust
Mercury | 9.4614e-11 | biosphere3 | None | kilogram | air::non-urban air or from high stacks | biosphere |  | direct - exhaust
Mercury | 5.6317e-11 | biosphere3 | None | kilogram | air::urban air close to ground | biosphere |  | direct - exhaust
Methane, fossil | 1.6644e-06 | biosphere3 | None | kilogram | air::low population density, long-term | biosphere |  | direct - exhaust
Methane, fossil | 4.487e-07 | biosphere3 | None | kilogram | air::non-urban air or from high stacks | biosphere |  | direct - exhaust
Methane, fossil | 4.4981e-07 | biosphere3 | None | kilogram | air::urban air close to ground | biosphere |  | direct - exhaust
Methyl ethyl ketone | 3.1787e-09 | biosphere3 | None | kilogram | air::low population density, long-term | biosphere |  | other
Methyl ethyl ketone | 9.7855e-10 | biosphere3 | None | kilogram | air::non-urban air or from high stacks | biosphere |  | other
Methyl ethyl ketone | 3.9758e-09 | biosphere3 | None | kilogram | air::urban air close to ground | biosphere |  | other
NMVOC, non-methane volatile organic compounds, unspecified origin | 1.6148e-06 | biosphere3 | None | kilogram | air::low population density, long-term | biosphere |  | direct - exhaust
NMVOC, non-methane volatile organic compounds, unspecified origin | 4.971e-07 | biosphere3 | None | kilogram | air::non-urban air or from high stacks | biosphere |  | direct - exhaust
NMVOC, non-methane volatile organic compounds, unspecified origin | 2.0197e-06 | biosphere3 | None | kilogram | air::urban air close to ground | biosphere |  | direct - exhaust
Nickel | 5.2386e-10 | biosphere3 | None | kilogram | air::low population density, long-term | biosphere |  | direct - exhaust
Nickel | 1.4123e-10 | biosphere3 | None | kilogram | air::non-urban air or from high stacks | biosphere |  | direct - exhaust
Nickel | 8.4063e-11 | biosphere3 | None | kilogram | air::urban air close to ground | biosphere |  | direct - exhaust
Nitrogen oxides | 1.9808e-05 | biosphere3 | None | kilogram | air::low population density, long-term | biosphere |  | direct - exhaust
Nitrogen oxides | 5.34e-06 | biosphere3 | None | kilogram | air::non-urban air or from high stacks | biosphere |  | direct - exhaust
Nitrogen oxides | 3.9028e-06 | biosphere3 | None | kilogram | air::urban air close to ground | biosphere |  | direct - exhaust
PAH, polycyclic aromatic hydrocarbons | 1.4021e-09 | biosphere3 | None | kilogram | air::low population density, long-term | biosphere |  | direct - exhaust
PAH, polycyclic aromatic hydrocarbons | 3.7799e-10 | biosphere3 | None | kilogram | air::non-urban air or from high stacks | biosphere |  | direct - exhaust
PAH, polycyclic aromatic hydrocarbons | 2.2499e-10 | biosphere3 | None | kilogram | air::urban air close to ground | biosphere |  | direct - exhaust
Particulates, < 2.5 um | 7.8808e-07 | biosphere3 | None | kilogram | air::low population density, long-term | biosphere |  | direct - exhaust
Particulates, < 2.5 um | 2.1246e-07 | biosphere3 | None | kilogram | air::non-urban air or from high stacks | biosphere |  | direct - exhaust
Particulates, < 2.5 um | 1.2646e-07 | biosphere3 | None | kilogram | air::urban air close to ground | biosphere |  | direct - exhaust
Pentane | 6.9931e-08 | biosphere3 | None | kilogram | air::low population density, long-term | biosphere |  | other
Pentane | 2.1528e-08 | biosphere3 | None | kilogram | air::non-urban air or from high stacks | biosphere |  | other
Pentane | 8.7467e-08 | biosphere3 | None | kilogram | air::urban air close to ground | biosphere |  | other
Propane | 2.2251e-08 | biosphere3 | None | kilogram | air::low population density, long-term | biosphere |  | other
Propane | 6.8498e-09 | biosphere3 | None | kilogram | air::non-urban air or from high stacks | biosphere |  | other
Propane | 2.783e-08 | biosphere3 | None | kilogram | air::urban air close to ground | biosphere |  | other
Propene | 1.2079e-07 | biosphere3 | None | kilogram | air::low population density, long-term | biosphere |  | other
Propene | 3.7185e-08 | biosphere3 | None | kilogram | air::non-urban air or from high stacks | biosphere |  | other
Propene | 1.5108e-07 | biosphere3 | None | kilogram | air::urban air close to ground | biosphere |  | other
Selenium | 8.0633e-12 | biosphere3 | None | kilogram | air::low population density, long-term | biosphere |  | direct - exhaust
Selenium | 2.1738e-12 | biosphere3 | None | kilogram | air::non-urban air or from high stacks | biosphere |  | direct - exhaust
Selenium | 1.2939e-12 | biosphere3 | None | kilogram | air::urban air close to ground | biosphere |  | direct - exhaust
Styrene | 3.1787e-08 | biosphere3 | None | kilogram | air::low population density, long-term | biosphere |  | other
Styrene | 9.7855e-09 | biosphere3 | None | kilogram | air::non-urban air or from high stacks | biosphere |  | other
Styrene | 3.9758e-08 | biosphere3 | None | kilogram | air::urban air close to ground | biosphere |  | other
Sulfur dioxide | 1.1494e-06 | biosphere3 | None | kilogram | air | biosphere |  | direct - exhaust
Toluene | 3.4966e-07 | biosphere3 | None | kilogram | air::low population density, long-term | biosphere |  | other
Toluene | 1.0764e-07 | biosphere3 | None | kilogram | air::non-urban air or from high stacks | biosphere |  | other
Toluene | 4.3733e-07 | biosphere3 | None | kilogram | air::urban air close to ground | biosphere |  | other
Zinc | 8.6968e-08 | biosphere3 | None | kilogram | air::low population density, long-term | biosphere |  | direct - exhaust
Zinc | 2.3446e-08 | biosphere3 | None | kilogram | air::non-urban air or from high stacks | biosphere |  | direct - exhaust
Zinc | 1.3956e-08 | biosphere3 | None | kilogram | air::urban air close to ground | biosphere |  | direct - exhaust
m-Xylene | 1.7165e-07 | biosphere3 | None | kilogram | air::low population density, long-term | biosphere |  | other
m-Xylene | 5.2842e-08 | biosphere3 | None | kilogram | air::non-urban air or from high stacks | biosphere |  | other
m-Xylene | 2.1469e-07 | biosphere3 | None | kilogram | air::urban air close to ground | biosphere |  | other
maintenance, passenger car | 9.0383e-06 | lci-pass_cars | RER | unit |  | technosphere | passenger car maintenance | maintenance
market for brake wear emissions, passenger car | -8.6953e-06 | lci-pass_cars | GLO | kilogram |  | technosphere | brake wear emissions, passenger car | direct - non-exhaust
market for refrigerant R134a | 6.3304e-06 | lci-pass_cars | GLO | kilogram |  | technosphere | refrigerant R134a | other
market for road | 0.00097794 | lci-pass_cars | GLO | meter-year |  | technosphere | road | road
market for road maintenance | 0.00129 | lci-pass_cars | RER | meter-year |  | technosphere | road maintenance | road
market for road wear emissions, passenger car | -1.7639e-05 | lci-pass_cars | GLO | kilogram |  | technosphere | road wear emissions, passenger car | road
market for tyre wear emissions, passenger car | -2.0409e-05 | lci-pass_cars | GLO | kilogram |  | technosphere | tyre wear emissions, passenger car | direct - non-exhaust
o-Xylene | 7.311e-08 | biosphere3 | None | kilogram | air::low population density, long-term | biosphere |  | other
o-Xylene | 2.2507e-08 | biosphere3 | None | kilogram | air::non-urban air or from high stacks | biosphere |  | other
o-Xylene | 9.1442e-08 | biosphere3 | None | kilogram | air::urban air close to ground | biosphere |  | other
market for petrol, low-sulfur | 0.057472 | lci-pass_cars | Europe without Switzerland | kilogram |  | technosphere | petrol, low-sulfur | energy chain
transport, passenger car, gasoline hybrid, Van, EURO-6 | 1 | lci-pass_cars | RER | kilometer |  | production | transport, passenger car, EURO-6 | other
Passenger car, gasoline hybrid, Van, EURO-6d | 5e-06 | lci-pass_cars | RER | unit |  | technosphere | Passenger car, EURO-6d | other
Activity | transport, passenger car, diesel hybrid, Van, EURO-6ab
location | RER
production amount | 1
reference product | transport, passenger car, EURO-6ab
type | process
unit | kilometer
worksheet name | None
source | Sacchi, R., Bauer, C., Cox, B. and Mutel, C. carculator: an open-source tool for prospective environmental and economic life cycle assessment of vehicles. When, Where and How can battery-electric vehicles help reduce greenhouse gas emissions? Submitted to Renewable and Sustainable Energy Reviews.
description | Cradle-to-grave life cycle inventory of the transport activity using a passenger car over 1 km. carculator is a open-source parametrized truck model that produces life cycle inventories for any desired set of parameters value (lifetime, occupancy rate, power, battery size, fuel blend, etc.): to produce your own inventories, go to https://github.com/romainsacchi/carculator or contact carculator@psi.ch.
special remark
comment | Combustion engine power: 82 [kW]. Electric motor power: 27 [kW]. Power share from combustion engine: 75 [%]. Km over lifetime: 200000 [km]. Yearly mileage: 12000 [km/year]. Autonomy on a full tank/battery: 825 [km]. Tank-to-wheel efficiency: 25 [%]. Tank-to-wheel energy consumption: 2462 [kj/km]. Fuel tank capacity: 564 [kWh]. Curb mass (excl. driver and cargo): 1695 [kg]. Driving mass (incl. driver and cargo): 1835 [kg].
Exchanges
name | amount | database | location | unit | categories | type | reference product | tag
Acetaldehyde | 7.757e-08 | biosphere3 | None | kilogram | air::low population density, long-term | biosphere |  | other
Acetaldehyde | 2.0702e-08 | biosphere3 | None | kilogram | air::non-urban air or from high stacks | biosphere |  | other
Acetaldehyde | 3.2949e-08 | biosphere3 | None | kilogram | air::urban air close to ground | biosphere |  | other
Acetone | 3.5248e-08 | biosphere3 | None | kilogram | air::low population density, long-term | biosphere |  | other
Acetone | 9.4069e-09 | biosphere3 | None | kilogram | air::non-urban air or from high stacks | biosphere |  | other
Acetone | 1.4972e-08 | biosphere3 | None | kilogram | air::urban air close to ground | biosphere |  | other
Acrolein | 4.2921e-08 | biosphere3 | None | kilogram | air::low population density, long-term | biosphere |  | other
Acrolein | 1.1455e-08 | biosphere3 | None | kilogram | air::non-urban air or from high stacks | biosphere |  | other
Acrolein | 1.8231e-08 | biosphere3 | None | kilogram | air::urban air close to ground | biosphere |  | other
Ammonia | 6.8352e-06 | biosphere3 | None | kilogram | air::low population density, long-term | biosphere |  | direct - exhaust
Ammonia | 1.8242e-06 | biosphere3 | None | kilogram | air::non-urban air or from high stacks | biosphere |  | direct - exhaust
Ammonia | 1.0768e-06 | biosphere3 | None | kilogram | air::urban air close to ground | biosphere |  | direct - exhaust
Arsenic | 4.0273e-12 | biosphere3 | None | kilogram | air::low population density, long-term | biosphere |  | other
Arsenic | 1.0748e-12 | biosphere3 | None | kilogram | air::non-urban air or from high stacks | biosphere |  | other
Arsenic | 6.3442e-13 | biosphere3 | None | kilogram | air::urban air close to ground | biosphere |  | other
Benzaldehyde | 1.0311e-08 | biosphere3 | None | kilogram | air::low population density, long-term | biosphere |  | other
Benzaldehyde | 2.7517e-09 | biosphere3 | None | kilogram | air::non-urban air or from high stacks | biosphere |  | other
Benzaldehyde | 4.3796e-09 | biosphere3 | None | kilogram | air::urban air close to ground | biosphere |  | other
Benzene | 9.5913e-08 | biosphere3 | None | kilogram | air::low population density, long-term | biosphere |  | direct - exhaust
Benzene | 2.5597e-08 | biosphere3 | None | kilogram | air::non-urban air or from high stacks | biosphere |  | direct - exhaust
Benzene | 1.895e-08 | biosphere3 | None | kilogram | air::urban air close to ground | biosphere |  | direct - exhaust
Butane | 1.3188e-09 | biosphere3 | None | kilogram | air::low population density, long-term | biosphere |  | other
Butane | 3.5196e-10 | biosphere3 | None | kilogram | air::non-urban air or from high stacks | biosphere |  | other
Butane | 5.6018e-10 | biosphere3 | None | kilogram | air::urban air close to ground | biosphere |  | other
Cadmium | 3.4915e-10 | biosphere3 | None | kilogram | air::low population density, long-term | biosphere |  | direct - exhaust
Cadmium | 9.3179e-11 | biosphere3 | None | kilogram | air::non-urban air or from high stacks | biosphere |  | direct - exhaust
Cadmium | 5.5002e-11 | biosphere3 | None | kilogram | air::urban air close to ground | biosphere |  | direct - exhaust
Carbon dioxide, fossil | 0.18037 | biosphere3 | None | kilogram | air | biosphere |  | direct - exhaust
Carbon monoxide, fossil | 5.1431e-05 | biosphere3 | None | kilogram | air::low population density, long-term | biosphere |  | direct - exhaust
Carbon monoxide, fossil | 1.3726e-05 | biosphere3 | None | kilogram | air::non-urban air or from high stacks | biosphere |  | direct - exhaust
Carbon monoxide, fossil | 1.1721e-05 | biosphere3 | None | kilogram | air::urban air close to ground | biosphere |  | direct - exhaust
Chromium | 1.2065e-09 | biosphere3 | None | kilogram | air::low population density, long-term | biosphere |  | direct - exhaust
Chromium | 3.2197e-10 | biosphere3 | None | kilogram | air::non-urban air or from high stacks | biosphere |  | direct - exhaust
Chromium | 1.9005e-10 | biosphere3 | None | kilogram | air::urban air close to ground | biosphere |  | direct - exhaust
Chromium VI | 2.4198e-12 | biosphere3 | None | kilogram | air::low population density, long-term | biosphere |  | direct - exhaust
Chromium VI | 6.4579e-13 | biosphere3 | None | kilogram | air::non-urban air or from high stacks | biosphere |  | direct - exhaust
Chromium VI | 3.812e-13 | biosphere3 | None | kilogram | air::urban air close to ground | biosphere |  | direct - exhaust
Copper | 8.5212e-10 | biosphere3 | None | kilogram | air::low population density, long-term | biosphere |  | energy storage
Copper | 2.2741e-10 | biosphere3 | None | kilogram | air::non-urban air or from high stacks | biosphere |  | energy storage
Copper | 1.3424e-10 | biosphere3 | None | kilogram | air::urban air close to ground | biosphere |  | energy storage
Cyclohexane | 7.7929e-09 | biosphere3 | None | kilogram | air::low population density, long-term | biosphere |  | other
Cyclohexane | 2.0798e-09 | biosphere3 | None | kilogram | air::non-urban air or from high stacks | biosphere |  | other
Cyclohexane | 3.3101e-09 | biosphere3 | None | kilogram | air::urban air close to ground | biosphere |  | other
Dinitrogen monoxide | 9.6007e-06 | biosphere3 | None | kilogram | air::low population density, long-term | biosphere |  | direct - exhaust
Dinitrogen monoxide | 2.5622e-06 | biosphere3 | None | kilogram | air::non-urban air or from high stacks | biosphere |  | direct - exhaust
Dinitrogen monoxide | 1.5124e-06 | biosphere3 | None | kilogram | air::urban air close to ground | biosphere |  | direct - exhaust
Ethane | 3.9564e-09 | biosphere3 | None | kilogram | air::low population density, long-term | biosphere |  | other
Ethane | 1.0559e-09 | biosphere3 | None | kilogram | air::non-urban air or from high stacks | biosphere |  | other
Ethane | 1.6805e-09 | biosphere3 | None | kilogram | air::urban air close to ground | biosphere |  | other
Ethane, 1,1,1,2-tetrafluoro-, HFC-134a | 3.7011e-06 | biosphere3 | None | kilogram | air | biosphere |  | other
Ethene | 1.3152e-07 | biosphere3 | None | kilogram | air::low population density, long-term | biosphere |  | other
Ethene | 3.51e-08 | biosphere3 | None | kilogram | air::non-urban air or from high stacks | biosphere |  | other
Ethene | 5.5865e-08 | biosphere3 | None | kilogram | air::urban air close to ground | biosphere |  | other
Formaldehyde | 1.4387e-07 | biosphere3 | None | kilogram | air::low population density, long-term | biosphere |  | other
Formaldehyde | 3.8395e-08 | biosphere3 | None | kilogram | air::non-urban air or from high stacks | biosphere |  | other
Formaldehyde | 6.111e-08 | biosphere3 | None | kilogram | air::urban air close to ground | biosphere |  | other
Heptane | 2.3978e-09 | biosphere3 | None | kilogram | air::low population density, long-term | biosphere |  | other
Heptane | 6.3992e-10 | biosphere3 | None | kilogram | air::non-urban air or from high stacks | biosphere |  | other
Heptane | 1.0185e-09 | biosphere3 | None | kilogram | air::urban air close to ground | biosphere |  | other
Hydrocarbons, chlorinated | 1.4387e-05 | biosphere3 | None | kilogram | air::low population density, long-term | biosphere |  | other
Hydrocarbons, chlorinated | 3.8395e-06 | biosphere3 | None | kilogram | air::non-urban air or from high stacks | biosphere |  | other
Hydrocarbons, chlorinated | 2.5947e-06 | biosphere3 | None | kilogram | air::urban air close to ground | biosphere |  | other
Mercury | 2.126e-10 | biosphere3 | None | kilogram | air::low population density, long-term | biosphere |  | direct - exhaust
Mercury | 5.6738e-11 | biosphere3 | None | kilogram | air::non-urban air or from high stacks | biosphere |  | direct - exhaust
Mercury | 3.3491e-11 | biosphere3 | None | kilogram | air::urban air close to ground | biosphere |  | direct - exhaust
Methane, fossil | 1.079e-05 | biosphere3 | None | kilogram | air::low population density, long-term | biosphere |  | direct - exhaust
Methane, fossil | 2.8797e-06 | biosphere3 | None | kilogram | air::non-urban air or from high stacks | biosphere |  | direct - exhaust
Methane, fossil | 1.7077e-06 | biosphere3 | None | kilogram | air::urban air close to ground | biosphere |  | direct - exhaust
Methyl ethyl ketone | 1.4387e-08 | biosphere3 | None | kilogram | air::low population density, long-term | biosphere |  | other
Methyl ethyl ketone | 3.8395e-09 | biosphere3 | None | kilogram | air::non-urban air or from high stacks | biosphere |  | other
Methyl ethyl ketone | 6.111e-09 | biosphere3 | None | kilogram | air::urban air close to ground | biosphere |  | other
NMVOC, non-methane volatile organic compounds, unspecified origin | 6.594e-07 | biosphere3 | None | kilogram | air::low population density, long-term | biosphere |  | direct - exhaust
NMVOC, non-methane volatile organic compounds, unspecified origin | 1.7598e-07 | biosphere3 | None | kilogram | air::non-urban air or from high stacks | biosphere |  | direct - exhaust
NMVOC, non-methane volatile organic compounds, unspecified origin | 2.8009e-07 | biosphere3 | None | kilogram | air::urban air close to ground | biosphere |  | direct - exhaust
Nickel | 3.5433e-10 | biosphere3 | None | kilogram | air::low population density, long-term | biosphere |  | direct - exhaust
Nickel | 9.4563e-11 | biosphere3 | None | kilogram | air::non-urban air or from high stacks | biosphere |  | direct - exhaust
Nickel | 5.5818e-11 | biosphere3 | None | kilogram | air::urban air close to ground | biosphere |  | direct - exhaust
Nitrogen oxides | 0.00042495 | biosphere3 | None | kilogram | air::low population density, long-term | biosphere |  | direct - exhaust
Nitrogen oxides | 0.00011341 | biosphere3 | None | kilogram | air::non-urban air or from high stacks | biosphere |  | direct - exhaust
Nitrogen oxides | 6.6363e-05 | biosphere3 | None | kilogram | air::urban air close to ground | biosphere |  | direct - exhaust
PAH, polycyclic aromatic hydrocarbons | 2.2815e-09 | biosphere3 | None | kilogram | air::low population density, long-term | biosphere |  | direct - exhaust
PAH, polycyclic aromatic hydrocarbons | 6.0889e-10 | biosphere3 | None | kilogram | air::non-urban air or from high stacks | biosphere |  | direct - exhaust
PAH, polycyclic aromatic hydrocarbons | 3.5942e-10 | biosphere3 | None | kilogram | air::urban air close to ground | biosphere |  | direct - exhaust
Particulates, < 2.5 um | 4.5662e-07 | biosphere3 | None | kilogram | air::low population density, long-term | biosphere |  | direct - exhaust
Particulates, < 2.5 um | 1.2186e-07 | biosphere3 | None | kilogram | air::non-urban air or from high stacks | biosphere |  | direct - exhaust
Particulates, < 2.5 um | 8.0006e-08 | biosphere3 | None | kilogram | air::urban air close to ground | biosphere |  | direct - exhaust
Pentane | 4.7957e-10 | biosphere3 | None | kilogram | air::low population density, long-term | biosphere |  | other
Pentane | 1.2798e-10 | biosphere3 | None | kilogram | air::non-urban air or from high stacks | biosphere |  | other
Pentane | 2.037e-10 | biosphere3 | None | kilogram | air::urban air close to ground | biosphere |  | other
Propane | 1.3188e-09 | biosphere3 | None | kilogram | air::low population density, long-term | biosphere |  | other
Propane | 3.5196e-10 | biosphere3 | None | kilogram | air::non-urban air or from high stacks | biosphere |  | other
Propane | 5.6018e-10 | biosphere3 | None | kilogram | air::urban air close to ground | biosphere |  | other
Propene | 4.3161e-08 | biosphere3 | None | kilogram | air::low population density, long-term | biosphere |  | other
Propene | 1.1519e-08 | biosphere3 | None | kilogram | air::non-urban air or from high stacks | biosphere |  | other
Propene | 1.8333e-08 | biosphere3 | None | kilogram | air::urban air close to ground | biosphere |  | other
Selenium | 4.0273e-12 | biosphere3 | None | kilogram | air::low population density, long-term | biosphere |  | direct - exhaust
Selenium | 1.0748e-12 | biosphere3 | None | kilogram | air::non-urban air or from high stacks | biosphere |  | direct - exhaust
Selenium | 6.3442e-13 | biosphere3 | None | kilogram | air::urban air close to ground | biosphere |  | direct - exhaust
Styrene | 4.436e-09 | biosphere3 | None | kilogram | air::low population density, long-term | biosphere |  | other
Styrene | 1.1839e-09 | biosphere3 | None | kilogram | air::non-urban air or from high stacks | biosphere |  | other
Styrene | 1.8842e-09 | biosphere3 | None | kilogram | air::urban air close to ground | biosphere |  | other
Sulfur dioxide | 1.1452e-06 | biosphere3 | None | kilogram | air | biosphere |  | direct - exhaust
Toluene | 8.2725e-09 | biosphere3 | None | kilogram | air::low population density, long-term | biosphere |  | other
Toluene | 2.2077e-09 | biosphere3 | None | kilogram | air::non-urban air or from high stacks | biosphere |  | other
Toluene | 3.5138e-09 | biosphere3 | None | kilogram | air::urban air close to ground | biosphere |  | other
Zinc | 7.0002e-08 | biosphere3 | None | kilogram | air::low population density, long-term | biosphere |  | direct - exhaust
Zinc | 1.8682e-08 | biosphere3 | None | kilogram | air::non-urban air or from high stacks | biosphere |  | direct - exhaust
Zinc | 1.1028e-08 | biosphere3 | None | kilogram | air::urban air close to ground | biosphere |  | direct - exhaust
m-Xylene | 7.3134e-09 | biosphere3 | None | kilogram | air::low population density, long-term | biosphere |  | other
m-Xylene | 1.9518e-09 | biosphere3 | None | kilogram | air::non-urban air or from high stacks | biosphere |  | other
m-Xylene | 3.1064e-09 | biosphere3 | None | kilogram | air::urban air close to ground | biosphere |  | other
maintenance, passenger car | 9.1131e-06 | lci-pass_cars | RER | unit |  | technosphere | passenger car maintenance | maintenance
market for brake wear emissions, passenger car | -9.1417e-06 | lci-pass_cars | GLO | kilogram |  | technosphere | brake wear emissions, passenger car | direct - non-exhaust
market for refrigerant R134a | 6.4152e-06 | lci-pass_cars | GLO | kilogram |  | technosphere | refrigerant R134a | other
market for road | 0.00098542 | lci-pass_cars | GLO | meter-year |  | technosphere | road | road
market for road maintenance | 0.00129 | lci-pass_cars | RER | meter-year |  | technosphere | road maintenance | road
market for road wear emissions, passenger car | -1.7739e-05 | lci-pass_cars | GLO | kilogram |  | technosphere | road wear emissions, passenger car | road
market for tyre wear emissions, passenger car | -2.0498e-05 | lci-pass_cars | GLO | kilogram |  | technosphere | tyre wear emissions, passenger car | direct - non-exhaust
o-Xylene | 3.2371e-09 | biosphere3 | None | kilogram | air::low population density, long-term | biosphere |  | other
o-Xylene | 8.639e-10 | biosphere3 | None | kilogram | air::non-urban air or from high stacks | biosphere |  | other
o-Xylene | 1.375e-09 | biosphere3 | None | kilogram | air::urban air close to ground | biosphere |  | other
market for diesel, low-sulfur | 0.057259 | lci-pass_cars | Europe without Switzerland | kilogram |  | technosphere | diesel, low-sulfur | energy chain
transport, passenger car, diesel hybrid, Van, EURO-6ab | 1 | lci-pass_cars | RER | kilometer |  | production | transport, passenger car, EURO-6ab | other
Passenger car, diesel hybrid, Van, EURO-6ab | 5e-06 | lci-pass_cars | RER | unit |  | technosphere | Passenger car, EURO-6ab | other
Activity | transport, passenger car, diesel hybrid, Van, EURO-6
location | RER
production amount | 1
reference product | transport, passenger car, EURO-6
type | process
unit | kilometer
worksheet name | None
source | Sacchi, R., Bauer, C., Cox, B. and Mutel, C. carculator: an open-source tool for prospective environmental and economic life cycle assessment of vehicles. When, Where and How can battery-electric vehicles help reduce greenhouse gas emissions? Submitted to Renewable and Sustainable Energy Reviews.
description | Cradle-to-grave life cycle inventory of the transport activity using a passenger car over 1 km. carculator is a open-source parametrized truck model that produces life cycle inventories for any desired set of parameters value (lifetime, occupancy rate, power, battery size, fuel blend, etc.): to produce your own inventories, go to https://github.com/romainsacchi/carculator or contact carculator@psi.ch.
special remark
comment | Combustion engine power: 81 [kW]. Electric motor power: 27 [kW]. Power share from combustion engine: 75 [%]. Km over lifetime: 200000 [km]. Yearly mileage: 12000 [km/year]. Autonomy on a full tank/battery: 845 [km]. Tank-to-wheel efficiency: 27 [%]. Tank-to-wheel energy consumption: 2278 [kj/km]. Fuel tank capacity: 534 [kWh]. Curb mass (excl. driver and cargo): 1681 [kg]. Driving mass (incl. driver and cargo): 1821 [kg].
Exchanges
name | amount | database | location | unit | categories | type | reference product | tag
Acetaldehyde | 4.9546e-08 | biosphere3 | None | kilogram | air::low population density, long-term | biosphere |  | other
Acetaldehyde | 1.2787e-08 | biosphere3 | None | kilogram | air::non-urban air or from high stacks | biosphere |  | other
Acetaldehyde | 1.5404e-08 | biosphere3 | None | kilogram | air::urban air close to ground | biosphere |  | other
Acetone | 2.2514e-08 | biosphere3 | None | kilogram | air::low population density, long-term | biosphere |  | other
Acetone | 5.8103e-09 | biosphere3 | None | kilogram | air::non-urban air or from high stacks | biosphere |  | other
Acetone | 6.9997e-09 | biosphere3 | None | kilogram | air::urban air close to ground | biosphere |  | other
Acrolein | 2.7415e-08 | biosphere3 | None | kilogram | air::low population density, long-term | biosphere |  | other
Acrolein | 7.0751e-09 | biosphere3 | None | kilogram | air::non-urban air or from high stacks | biosphere |  | other
Acrolein | 8.5234e-09 | biosphere3 | None | kilogram | air::urban air close to ground | biosphere |  | other
Ammonia | 6.3872e-06 | biosphere3 | None | kilogram | air::low population density, long-term | biosphere |  | direct - exhaust
Ammonia | 1.6484e-06 | biosphere3 | None | kilogram | air::non-urban air or from high stacks | biosphere |  | direct - exhaust
Ammonia | 9.7626e-07 | biosphere3 | None | kilogram | air::urban air close to ground | biosphere |  | direct - exhaust
Arsenic | 3.7633e-12 | biosphere3 | None | kilogram | air::low population density, long-term | biosphere |  | other
Arsenic | 9.7122e-13 | biosphere3 | None | kilogram | air::non-urban air or from high stacks | biosphere |  | other
Arsenic | 5.7521e-13 | biosphere3 | None | kilogram | air::urban air close to ground | biosphere |  | other
Benzaldehyde | 6.5857e-09 | biosphere3 | None | kilogram | air::low population density, long-term | biosphere |  | other
Benzaldehyde | 1.6996e-09 | biosphere3 | None | kilogram | air::non-urban air or from high stacks | biosphere |  | other
Benzaldehyde | 2.0475e-09 | biosphere3 | None | kilogram | air::urban air close to ground | biosphere |  | other
Benzene | 6.1262e-08 | biosphere3 | None | kilogram | air::low population density, long-term | biosphere |  | direct - exhaust
Benzene | 1.581e-08 | biosphere3 | None | kilogram | air::non-urban air or from high stacks | biosphere |  | direct - exhaust
Benzene | 1.0815e-08 | biosphere3 | None | kilogram | air::urban air close to ground | biosphere |  | direct - exhaust
Butane | 8.4236e-10 | biosphere3 | None | kilogram | air::low population density, long-term | biosphere |  | other
Butane | 2.1739e-10 | biosphere3 | None | kilogram | air::non-urban air or from high stacks | biosphere |  | other
Butane | 2.6189e-10 | biosphere3 | None | kilogram | air::urban air close to ground | biosphere |  | other
Cadmium | 3.2626e-10 | biosphere3 | None | kilogram | air::low population density, long-term | biosphere |  | direct - exhaust
Cadmium | 8.42e-11 | biosphere3 | None | kilogram | air::non-urban air or from high stacks | biosphere |  | direct - exhaust
Cadmium | 4.9868e-11 | biosphere3 | None | kilogram | air::urban air close to ground | biosphere |  | direct - exhaust
Carbon dioxide, fossil | 0.16695 | biosphere3 | None | kilogram | air | biosphere |  | direct - exhaust
Carbon monoxide, fossil | 1.0104e-05 | biosphere3 | None | kilogram | air::low population density, long-term | biosphere |  | direct - exhaust
Carbon monoxide, fossil | 2.6076e-06 | biosphere3 | None | kilogram | air::non-urban air or from high stacks | biosphere |  | direct - exhaust
Carbon monoxide, fossil | 2.8817e-06 | biosphere3 | None | kilogram | air::urban air close to ground | biosphere |  | direct - exhaust
Chromium | 1.1274e-09 | biosphere3 | None | kilogram | air::low population density, long-term | biosphere |  | direct - exhaust
Chromium | 2.9095e-10 | biosphere3 | None | kilogram | air::non-urban air or from high stacks | biosphere |  | direct - exhaust
Chromium | 1.7232e-10 | biosphere3 | None | kilogram | air::urban air close to ground | biosphere |  | direct - exhaust
Chromium VI | 2.2612e-12 | biosphere3 | None | kilogram | air::low population density, long-term | biosphere |  | direct - exhaust
Chromium VI | 5.8356e-13 | biosphere3 | None | kilogram | air::non-urban air or from high stacks | biosphere |  | direct - exhaust
Chromium VI | 3.4562e-13 | biosphere3 | None | kilogram | air::urban air close to ground | biosphere |  | direct - exhaust
Copper | 7.9627e-10 | biosphere3 | None | kilogram | air::low population density, long-term | biosphere |  | energy storage
Copper | 2.055e-10 | biosphere3 | None | kilogram | air::non-urban air or from high stacks | biosphere |  | energy storage
Copper | 1.2171e-10 | biosphere3 | None | kilogram | air::urban air close to ground | biosphere |  | energy storage
Cyclohexane | 4.9776e-09 | biosphere3 | None | kilogram | air::low population density, long-term | biosphere |  | other
Cyclohexane | 1.2846e-09 | biosphere3 | None | kilogram | air::non-urban air or from high stacks | biosphere |  | other
Cyclohexane | 1.5476e-09 | biosphere3 | None | kilogram | air::urban air close to ground | biosphere |  | other
Dinitrogen monoxide | 8.9714e-06 | biosphere3 | None | kilogram | air::low population density, long-term | biosphere |  | direct - exhaust
Dinitrogen monoxide | 2.3153e-06 | biosphere3 | None | kilogram | air::non-urban air or from high stacks | biosphere |  | direct - exhaust
Dinitrogen monoxide | 1.3713e-06 | biosphere3 | None | kilogram | air::urban air close to ground | biosphere |  | direct - exhaust
Ethane | 2.5271e-09 | biosphere3 | None | kilogram | air::low population density, long-term | biosphere |  | other
Ethane | 6.5218e-10 | biosphere3 | None | kilogram | air::non-urban air or from high stacks | biosphere |  | other
Ethane | 7.8568e-10 | biosphere3 | None | kilogram | air::urban air close to ground | biosphere |  | other
Ethane, 1,1,1,2-tetrafluoro-, HFC-134a | 3.6522e-06 | biosphere3 | None | kilogram | air | biosphere |  | other
Ethene | 8.4006e-08 | biosphere3 | None | kilogram | air::low population density, long-term | biosphere |  | other
Ethene | 2.168e-08 | biosphere3 | None | kilogram | air::non-urban air or from high stacks | biosphere |  | other
Ethene | 2.6118e-08 | biosphere3 | None | kilogram | air::urban air close to ground | biosphere |  | other
Formaldehyde | 9.1894e-08 | biosphere3 | None | kilogram | air::low population density, long-term | biosphere |  | other
Formaldehyde | 2.3715e-08 | biosphere3 | None | kilogram | air::non-urban air or from high stacks | biosphere |  | other
Formaldehyde | 2.857e-08 | biosphere3 | None | kilogram | air::urban air close to ground | biosphere |  | other
Heptane | 1.5316e-09 | biosphere3 | None | kilogram | air::low population density, long-term | biosphere |  | other
Heptane | 3.9526e-10 | biosphere3 | None | kilogram | air::non-urban air or from high stacks | biosphere |  | other
Heptane | 4.7617e-10 | biosphere3 | None | kilogram | air::urban air close to ground | biosphere |  | other
Hydrocarbons, chlorinated | 9.1894e-06 | biosphere3 | None | kilogram | air::low population density, long-term | biosphere |  | other
Hydrocarbons, chlorinated | 2.3715e-06 | biosphere3 | None | kilogram | air::non-urban air or from high stacks | biosphere |  | other
Hydrocarbons, chlorinated | 1.5286e-06 | biosphere3 | None | kilogram | air::urban air close to ground | biosphere |  | other
Mercury | 1.9866e-10 | biosphere3 | None | kilogram | air::low population density, long-term | biosphere |  | direct - exhaust
Mercury | 5.127e-11 | biosphere3 | None | kilogram | air::non-urban air or from high stacks | biosphere |  | direct - exhaust
Mercury | 3.0365e-11 | biosphere3 | None | kilogram | air::urban air close to ground | biosphere |  | direct - exhaust
Methane, fossil | 6.892e-06 | biosphere3 | None | kilogram | air::low population density, long-term | biosphere |  | direct - exhaust
Methane, fossil | 1.7787e-06 | biosphere3 | None | kilogram | air::non-urban air or from high stacks | biosphere |  | direct - exhaust
Methane, fossil | 1.0564e-06 | biosphere3 | None | kilogram | air::urban air close to ground | biosphere |  | direct - exhaust
Methyl ethyl ketone | 9.1894e-09 | biosphere3 | None | kilogram | air::low population density, long-term | biosphere |  | other
Methyl ethyl ketone | 2.3715e-09 | biosphere3 | None | kilogram | air::non-urban air or from high stacks | biosphere |  | other
Methyl ethyl ketone | 2.857e-09 | biosphere3 | None | kilogram | air::urban air close to ground | biosphere |  | other
NMVOC, non-methane volatile organic compounds, unspecified origin | 4.2118e-07 | biosphere3 | None | kilogram | air::low population density, long-term | biosphere |  | direct - exhaust
NMVOC, non-methane volatile organic compounds, unspecified origin | 1.087e-07 | biosphere3 | None | kilogram | air::non-urban air or from high stacks | biosphere |  | direct - exhaust
NMVOC, non-methane volatile organic compounds, unspecified origin | 1.3095e-07 | biosphere3 | None | kilogram | air::urban air close to ground | biosphere |  | direct - exhaust
Nickel | 3.3111e-10 | biosphere3 | None | kilogram | air::low population density, long-term | biosphere |  | direct - exhaust
Nickel | 8.545e-11 | biosphere3 | None | kilogram | air::non-urban air or from high stacks | biosphere |  | direct - exhaust
Nickel | 5.0608e-11 | biosphere3 | None | kilogram | air::urban air close to ground | biosphere |  | direct - exhaust
Nitrogen oxides | 2.8253e-05 | biosphere3 | None | kilogram | air::low population density, long-term | biosphere |  | direct - exhaust
Nitrogen oxides | 7.2915e-06 | biosphere3 | None | kilogram | air::non-urban air or from high stacks | biosphere |  | direct - exhaust
Nitrogen oxides | 5.3175e-06 | biosphere3 | None | kilogram | air::urban air close to ground | biosphere |  | direct - exhaust
PAH, polycyclic aromatic hydrocarbons | 2.132e-09 | biosphere3 | None | kilogram | air::low population density, long-term | biosphere |  | direct - exhaust
PAH, polycyclic aromatic hydrocarbons | 5.5022e-10 | biosphere3 | None | kilogram | air::non-urban air or from high stacks | biosphere |  | direct - exhaust
PAH, polycyclic aromatic hydrocarbons | 3.2587e-10 | biosphere3 | None | kilogram | air::urban air close to ground | biosphere |  | direct - exhaust
Particulates, < 2.5 um | 4.2222e-07 | biosphere3 | None | kilogram | air::low population density, long-term | biosphere |  | direct - exhaust
Particulates, < 2.5 um | 1.0896e-07 | biosphere3 | None | kilogram | air::non-urban air or from high stacks | biosphere |  | direct - exhaust
Particulates, < 2.5 um | 7.2608e-08 | biosphere3 | None | kilogram | air::urban air close to ground | biosphere |  | direct - exhaust
Pentane | 3.0631e-10 | biosphere3 | None | kilogram | air::low population density, long-term | biosphere |  | other
Pentane | 7.9052e-11 | biosphere3 | None | kilogram | air::non-urban air or from high stacks | biosphere |  | other
Pentane | 9.5234e-11 | biosphere3 | None | kilogram | air::urban air close to ground | biosphere |  | other
Propane | 8.4236e-10 | biosphere3 | None | kilogram | air::low population density, long-term | biosphere |  | other
Propane | 2.1739e-10 | biosphere3 | None | kilogram | air::non-urban air or from high stacks | biosphere |  | other
Propane | 2.6189e-10 | biosphere3 | None | kilogram | air::urban air close to ground | biosphere |  | other
Propene | 2.7568e-08 | biosphere3 | None | kilogram | air::low population density, long-term | biosphere |  | other
Propene | 7.1146e-09 | biosphere3 | None | kilogram | air::non-urban air or from high stacks | biosphere |  | other
Propene | 8.5711e-09 | biosphere3 | None | kilogram | air::urban air close to ground | biosphere |  | other
Selenium | 3.7633e-12 | biosphere3 | None | kilogram | air::low population density, long-term | biosphere |  | direct - exhaust
Selenium | 9.7122e-13 | biosphere3 | None | kilogram | air::non-urban air or from high stacks | biosphere |  | direct - exhaust
Selenium | 5.7521e-13 | biosphere3 | None | kilogram | air::urban air close to ground | biosphere |  | direct - exhaust
Styrene | 2.8334e-09 | biosphere3 | None | kilogram | air::low population density, long-term | biosphere |  | other
Styrene | 7.3123e-10 | biosphere3 | None | kilogram | air::non-urban air or from high stacks | biosphere |  | other
Styrene | 8.8091e-10 | biosphere3 | None | kilogram | air::urban air close to ground | biosphere |  | other
Sulfur dioxide | 1.06e-06 | biosphere3 | None | kilogram | air | biosphere |  | direct - exhaust
Toluene | 5.2839e-09 | biosphere3 | None | kilogram | air::low population density, long-term | biosphere |  | other
Toluene | 1.3636e-09 | biosphere3 | None | kilogram | air::non-urban air or from high stacks | biosphere |  | other
Toluene | 1.6428e-09 | biosphere3 | None | kilogram | air::urban air close to ground | biosphere |  | other
Zinc | 6.5414e-08 | biosphere3 | None | kilogram | air::low population density, long-term | biosphere |  | direct - exhaust
Zinc | 1.6882e-08 | biosphere3 | None | kilogram | air::non-urban air or from high stacks | biosphere |  | direct - exhaust
Zinc | 9.9982e-09 | biosphere3 | None | kilogram | air::urban air close to ground | biosphere |  | direct - exhaust
m-Xylene | 4.6713e-09 | biosphere3 | None | kilogram | air::low population density, long-term | biosphere |  | other
m-Xylene | 1.2055e-09 | biosphere3 | None | kilogram | air::non-urban air or from high stacks | biosphere |  | other
m-Xylene | 1.4523e-09 | biosphere3 | None | kilogram | air::urban air close to ground | biosphere |  | other
maintenance, passenger car | 9.0405e-06 | lci-pass_cars | RER | unit |  | technosphere | passenger car maintenance | maintenance
market for brake wear emissions, passenger car | -8.6969e-06 | lci-pass_cars | GLO | kilogram |  | technosphere | brake wear emissions, passenger car | direct - non-exhaust
market for refrigerant R134a | 6.3304e-06 | lci-pass_cars | GLO | kilogram |  | technosphere | refrigerant R134a | other
market for road | 0.00097817 | lci-pass_cars | GLO | meter-year |  | technosphere | road | road
market for road maintenance | 0.00129 | lci-pass_cars | RER | meter-year |  | technosphere | road maintenance | road
market for road wear emissions, passenger car | -1.7642e-05 | lci-pass_cars | GLO | kilogram |  | technosphere | road wear emissions, passenger car | road
market for tyre wear emissions, passenger car | -2.0412e-05 | lci-pass_cars | GLO | kilogram |  | technosphere | tyre wear emissions, passenger car | direct - non-exhaust
o-Xylene | 2.0676e-09 | biosphere3 | None | kilogram | air::low population density, long-term | biosphere |  | other
o-Xylene | 5.336e-10 | biosphere3 | None | kilogram | air::non-urban air or from high stacks | biosphere |  | other
o-Xylene | 6.4283e-10 | biosphere3 | None | kilogram | air::urban air close to ground | biosphere |  | other
market for diesel, low-sulfur | 0.052999 | lci-pass_cars | Europe without Switzerland | kilogram |  | technosphere | diesel, low-sulfur | energy chain
transport, passenger car, diesel hybrid, Van, EURO-6 | 1 | lci-pass_cars | RER | kilometer |  | production | transport, passenger car, EURO-6 | other
Passenger car, diesel hybrid, Van, EURO-6d | 5e-06 | lci-pass_cars | RER | unit |  | technosphere | Passenger car, EURO-6d | other