## test
Database | lci-long_haul_trucks
format | Excel spreadsheet
Activity | HDPE tank liner
comment | Based on a 102 kg heavy Type IV hydrogen tank, with HDPE liner. 7.5 kg heavy protection HDPE liner.
source | Benitez A, Wulf C, de Palmenaer A, Lengersdorf M, Röding T, Grube T, et al. Ecological assessment of fuel cell electric vehicles with special focus on type IV carbon fiber hydrogen tank. J Clean Prod 2021;278:123277. https://doi.org/10.1016/j.jclepro.2020.123277.
location | RER
production amount | 1
reference product | HDPE tank liner
unit | kilogram
Exchanges
name | amount | database | location | unit | type | reference product
HDPE tank liner | 1 | Car db | RER | kilogram | production | HDPE tank liner
market group for electricity, low voltage | 0.23 | ecoinvent | RER | kilowatt hour | technosphere | electricity, low voltage
market for injection moulding | 1.006 | ecoinvent 3.5 cutoff | GLO | kilogram | technosphere | injection moulding
metal working, average for chromium steel product manufacturing | 0.12 | ecoinvent | RER | kilogram | technosphere | metal working, average for chromium steel product manufacturing
market for natural gas, medium pressure, vehicle grade | 0.1 | ecoinvent | GLO | kilogram | technosphere | natural gas, medium pressure, vehicle grade
polyethylene production, high density, granulate | 1.1107 | ecoinvent | RER | kilogram | technosphere | polyethylene, high density, granulate
market for transport, freight, lorry, unspecified | 0.22227 | ecoinvent | RER | ton kilometer | technosphere | transport, freight, lorry, unspecified
Activity | EV charger, level 3, with pantograph, 450 kW
location | RER
production amount | 1
reference product | EV charger, level 3, with pantograph, 450 kW
type | process
unit | unit
worksheet name | None
source | https://doi.org/10.1016/S0306-2619(01)00032-0 and ABB
description | The total mass is from AAB's 450 kW pantograph charger (1340 kg x 3), plus the charging interface (500 kg). But the material composition, etc., is extrapolated from the Level-2 charger of Nansai et al, 2001. Assumed lifetime of 24 years.
special remark
comment
Exchanges
name | amount | database | location | unit | categories | type | reference product | tag
EV charger, level 3, with pantograph, 450 kW | 1 | lci-long_haul_trucks | RER | unit |  | production | EV charger, level 3, with pantograph, 450 kW | other
Storage battery | 1 | lci-long_haul_trucks | RER | unit |  | technosphere | Storage battery | other
Charger | 7.5333 | lci-long_haul_trucks | RER | unit |  | technosphere | Charger | other
Charging stand | 1 | lci-long_haul_trucks | RER | unit |  | technosphere | Charging stand | other
Activity | Electrical equipment
location | RER
production amount | 1
reference product | Electrical equipment
type | process
unit | unit
worksheet name | None
source | https://doi.org/10.3390/su10041148
description | Electrical equipment, protective relays, fuses, per km.
special remark
comment
Exchanges
name | amount | database | location | unit | categories | type | reference product | tag
Electrical equipment | 1 | lci-long_haul_trucks | RER | unit |  | production | Electrical equipment | other
market for steel, low-alloyed | 57 | lci-long_haul_trucks | GLO | kilogram |  | technosphere | steel, low-alloyed | other
metal working, average for steel product manufacturing | 57 | lci-long_haul_trucks | RER | kilogram |  | technosphere | metal working, average for steel product manufacturing | other
Activity | gearbox, for lorry
location | RER
production amount | 1
reference product | gearbox, for lorry
type | process
unit | kilogram
worksheet name | None
source | Wolff et al. 2020, Sustainability, DOI: 10.3390/su12135396
description | This is the inventory for 1 kg of gearbox for a MDV/HDV.
special remark
comment
Exchanges
name | amount | database | location | unit | categories | type | reference product | tag
gearbox, for lorry | 1 | lci-long_haul_trucks | RER | kilogram |  | production | gearbox, for lorry | powertrain
market for steel, low-alloyed | 0.5 | lci-long_haul_trucks | GLO | kilogram |  | technosphere | steel, low-alloyed | other
market group for electricity, low voltage | 1.93 | lci-long_haul_trucks | ENTSO-E | kilowatt hour |  | technosphere | electricity, low voltage | energy chain
heat and power co-generation, natural gas, 1MW electrical, lean burn | 1.82 | lci-long_haul_trucks | Europe without Switzerland | megajoule |  | technosphere | heat, district or industrial, natural gas | other
market for steel, chromium steel 18/8, hot rolled | 0.25 | lci-long_haul_trucks | GLO | kilogram |  | technosphere | steel, chromium steel 18/8, hot rolled | other
market for cast iron | 0.25 | lci-long_haul_trucks | GLO | kilogram |  | technosphere | cast iron | other
Occupation, industrial area | 0.001 | biosphere3 | None | square meter-year | natural resource::land | biosphere |  | other
Transformation, to industrial area | 0.001 | biosphere3 | None | square meter | natural resource::land | biosphere |  | other
metal working, average for steel product manufacturing | 1 | lci-long_haul_trucks | RER | kilogram |  | technosphere | metal working, average for steel product manufacturing | other
Activity | fuel tank, for diesel vehicle
location | RER
production amount | 1
reference product | fuel tank
type | process
unit | kilogram
worksheet name | None
source | Wolff et al. 2020, Sustainability, DOI: 10.3390/su12135396
description | This is the inventory for 1 kg of aluminium-made fuel tank, empty. Scaling formula: 17.159*ln(volume fuel)-54.98
special remark
comment
Exchanges
name | amount | database | location | unit | categories | type | reference product | tag
metal working, average for aluminium product manufacturing | 1 | lci-long_haul_trucks | RER | kilogram |  | technosphere | metal working, average for aluminium product manufacturing | other
fuel tank, for diesel vehicle | 1 | lci-long_haul_trucks | RER | kilogram |  | production | fuel tank | energy storage
market group for electricity, low voltage | 6.25 | lci-long_haul_trucks | ENTSO-E | kilowatt hour |  | technosphere | electricity, low voltage | energy chain
market for aluminium alloy, AlLi | 1 | lci-long_haul_trucks | GLO | kilogram |  | technosphere | aluminium alloy, AlLi | other
welding, arc, aluminium | 5 | lci-long_haul_trucks | RER | meter |  | technosphere | welding, arc, aluminium | other
Activity | transmission, for lorry
location | RER
production amount | 1
reference product | transmission, for lorry
type | process
unit | kilogram
worksheet name | None
source | Wolff et al. 2020, Sustainability, DOI: 10.3390/su12135396
description | This is the inventory for 1 kg of manual transmission for a MDV/HDV.
special remark
comment
Exchanges
name | amount | database | location | unit | categories | type | reference product | tag
metal working, average for aluminium product manufacturing | 0.3 | lci-long_haul_trucks | RER | kilogram |  | technosphere | metal working, average for aluminium product manufacturing | other
market for steel, low-alloyed | 0.6 | lci-long_haul_trucks | GLO | kilogram |  | technosphere | steel, low-alloyed | other
transmission, for lorry | 1 | lci-long_haul_trucks | RER | kilogram |  | production | transmission, for lorry | powertrain
market group for electricity, low voltage | 2.277 | lci-long_haul_trucks | ENTSO-E | kilowatt hour |  | technosphere | electricity, low voltage | energy chain
heat and power co-generation, natural gas, 1MW electrical, lean burn | 1.71 | lci-long_haul_trucks | Europe without Switzerland | megajoule |  | technosphere | heat, district or industrial, natural gas | other
market for synthetic rubber | 0.05 | lci-long_haul_trucks | GLO | kilogram |  | technosphere | synthetic rubber | other
market for aluminium alloy, AlLi | 0.3 | lci-long_haul_trucks | GLO | kilogram |  | technosphere | aluminium alloy, AlLi | other
metal working, average for steel product manufacturing | 0.6 | lci-long_haul_trucks | RER | kilogram |  | technosphere | metal working, average for steel product manufacturing | other
market for phenolic resin | 0.05 | lci-long_haul_trucks | RER | kilogram |  | technosphere | phenolic resin | other
Activity | suspension, for lorry
location | RER
production amount | 1
reference product | suspension, for lorry
type | process
unit | kilogram
worksheet name | None
source | Wolff et al. 2020, Sustainability, DOI: 10.3390/su12135396
description | This is the inventory for 1 kg of suspension for a MDV/HDV.
special remark
comment
Exchanges
name | amount | database | location | unit | categories | type | reference product | tag
suspension, for lorry | 1 | lci-long_haul_trucks | RER | kilogram |  | production | suspension, for lorry | glider
market for cast iron | 0.25 | lci-long_haul_trucks | GLO | kilogram |  | technosphere | cast iron | other
market for reinforcing steel | 0.7188 | lci-long_haul_trucks | GLO | kilogram |  | technosphere | reinforcing steel | other
market for synthetic rubber | 0.03125 | lci-long_haul_trucks | GLO | kilogram |  | technosphere | synthetic rubber | other
metal working, average for steel product manufacturing | 0.25 | lci-long_haul_trucks | RER | kilogram |  | technosphere | metal working, average for steel product manufacturing | other
Activity | fuel tank assembly, compressed hydrogen gas, 700bar
location | RER
production amount | 1
reference product | fuel tank, compressed hydrogen gas, 700bar
type | process
unit | kilogram
worksheet name | None
source | Boureima et al. 2009
description | a Type IV fuel tank for automobile applications. It is an aluminium tank reinforced with carbon fibre. Fittings are stainless steel. Weight compoistion by material fraction from Argonne National Labs 2010 assessment.
special remark
comment
Exchanges
name | amount | database | location | unit | categories | type | reference product | tag
epoxy resin production, liquid | 0.2555 | lci-long_haul_trucks | RoW | kilogram |  | technosphere | epoxy resin, liquid | energy storage
market group for electricity, low voltage | 2.32 | lci-long_haul_trucks | ENTSO-E | kilowatt hour |  | technosphere | electricity, low voltage | energy chain
fuel tank assembly, compressed hydrogen gas, 700bar | 1 | lci-long_haul_trucks | RER | kilogram |  | production | fuel tank, compressed hydrogen gas, 700bar | energy storage
HDPE tank liner | 0.073529 | lci-long_haul_trucks | RER | kilogram |  | technosphere | HDPE tank liner | other
market for compressed air, 1000 kPa gauge | 0.00146 | lci-long_haul_trucks | RER | cubic meter |  | technosphere | compressed air, 1000 kPa gauge | other
carbon fiber production, weaved, at factory | 0.7444 | lci-long_haul_trucks | RER | kilogram |  | technosphere | carbon fiber, weaved | other
Activity | Storage battery
location | RER
production amount | 1
reference product | Storage battery
type | process
unit | unit
worksheet name | None
source | https://doi.org/10.1016/S0306-2619(01)00032-0
description | Level 2 charger for BEV. From https://doi.org/10.1016/S0306-2619(01)00032-0. Used for overnight charging. Can charge a regular passenger car in 3 hours. Assumed lifetime of 24 years. We upscale it to a 100 kW Level-3 charger by upscaling the charger component given a mass of 1290 kg given by AAB's 100 kW bus charger.
special remark
comment
Exchanges
name | amount | location | unit | categories | type | reference product | tag
Storage battery | 1 | RER | unit |  | production | Storage battery | other
market for battery capacity, Li-ion, NMC622 | 800 | GLO | kilowatt hour |  | technosphere | battery capacity, Li-ion, NMC622 | energy storage
market for transport, freight, lorry >32 metric ton, EURO6 | 800 | RER | ton kilometer |  | technosphere | transport, freight, lorry >32 metric ton, EURO6 | other
Activity | power electronics, for lorry
location | RER
production amount | 1
reference product | power electronics, for lorry
type | process
unit | kilogram
worksheet name | None
source | Wolff et al. 2020, Sustainability, DOI: 10.3390/su12135396
description | This is the inventory for 1 kg of power electronics a MDV/HDV.
special remark
comment
Exchanges
name | amount | database | location | unit | categories | type | reference product | tag
market for brass | 0.04947 | lci-long_haul_trucks | CH | kilogram |  | technosphere | brass | other
market for copper, cathode | 0.00041325 | lci-long_haul_trucks | GLO | kilogram |  | technosphere | copper, cathode | energy storage
market for silicone product | 0.000598 | lci-long_haul_trucks | RER | kilogram |  | technosphere | silicone product | other
casting, brass | 0.07349 | lci-long_haul_trucks | CH | kilogram |  | technosphere | casting, brass | other
metal working, average for aluminium product manufacturing | 0.7356 | lci-long_haul_trucks | RER | kilogram |  | technosphere | metal working, average for aluminium product manufacturing | other
market for nickel, class 1 | 0.0010479 | lci-long_haul_trucks | GLO | kilogram |  | technosphere | nickel, class 1 | other
market for polyphenylene sulfide | 0.0070631 | lci-long_haul_trucks | GLO | kilogram |  | technosphere | polyphenylene sulfide | other
market for nylon 6-6, glass-filled | 0.00062999 | lci-long_haul_trucks | RER | kilogram |  | technosphere | nylon 6-6, glass-filled | energy storage
market for sulfuric acid | 0.00146 | lci-long_haul_trucks | RER | kilogram |  | technosphere | sulfuric acid | other
treatment of wastewater from lorry production, capacity 4.7E10l/year | -0.0022011 | lci-long_haul_trucks | CH | cubic meter |  | technosphere | wastewater from lorry production | other
market for soft solder, Sn97Cu3 | 0.002377 | lci-long_haul_trucks | RER | kilogram |  | technosphere | soft solder, Sn97Cu3 | other
market for water, deionised | 1.92 | lci-long_haul_trucks | Europe without Switzerland | kilogram |  | technosphere | water, deionised | other
market for potassium hydroxide | 0.001194 | lci-long_haul_trucks | GLO | kilogram |  | technosphere | potassium hydroxide | other
market for isopropanol | 0.0013303 | lci-long_haul_trucks | RER | kilogram |  | technosphere | isopropanol | other
market group for electricity, low voltage | 2.829 | lci-long_haul_trucks | ENTSO-E | kilowatt hour |  | technosphere | electricity, low voltage | energy chain
metal working, average for copper product manufacturing | 0.188 | lci-long_haul_trucks | RER | kilogram |  | technosphere | metal working, average for copper product manufacturing | other
market for water, ultrapure | 0.00115 | lci-long_haul_trucks | RER | kilogram |  | technosphere | water, ultrapure | other
market for sheet rolling, copper | 0.188 | lci-long_haul_trucks | GLO | kilogram |  | technosphere | sheet rolling, copper | other
heat and power co-generation, natural gas, 1MW electrical, lean burn | 6.779 | lci-long_haul_trucks | Europe without Switzerland | megajoule |  | technosphere | heat, district or industrial, natural gas | other
market for aluminium oxide, metallurgical | 0.0008383 | lci-long_haul_trucks | IAI Area, EU27 & EFTA | kilogram |  | technosphere | aluminium oxide, metallurgical | other
market for sodium hydroxide, without water, in 50% solution state | 0.0008383 | lci-long_haul_trucks | GLO | kilogram |  | technosphere | sodium hydroxide, without water, in 50% solution state | other
power electronics, for lorry | 1 | lci-long_haul_trucks | RER | kilogram |  | production | power electronics, for lorry | powertrain
market for polyurethane, rigid foam | 0.00808 | lci-long_haul_trucks | RER | kilogram |  | technosphere | polyurethane, rigid foam | other
market for nitrogen, liquid | 0.452 | lci-long_haul_trucks | RER | kilogram |  | technosphere | nitrogen, liquid | other
market for gold | 6.6e-06 | lci-long_haul_trucks | GLO | kilogram |  | technosphere | gold | other
market for lubricating oil | 0.01257 | lci-long_haul_trucks | RER | kilogram |  | technosphere | lubricating oil | other
market for polypropylene, granulate | 0.016385 | lci-long_haul_trucks | GLO | kilogram |  | technosphere | polypropylene, granulate | other
market for hydrochloric acid, without water, in 30% solution state | 0.0005495 | lci-long_haul_trucks | RER | kilogram |  | technosphere | hydrochloric acid, without water, in 30% solution state | other
market for zinc | 0.0043718 | lci-long_haul_trucks | GLO | kilogram |  | technosphere | zinc | other
market for polyethylene terephthalate, granulate, amorphous | 0.012259 | lci-long_haul_trucks | GLO | kilogram |  | technosphere | polyethylene terephthalate, granulate, amorphous | other
market for tap water | 0.28 | lci-long_haul_trucks | Europe without Switzerland | kilogram |  | technosphere | tap water | other
market for aluminium alloy, AlLi | 0.7356 | lci-long_haul_trucks | GLO | kilogram |  | technosphere | aluminium alloy, AlLi | other
laminating service, foil, with acrylic binder | 0.055657 | lci-long_haul_trucks | RER | square meter |  | technosphere | laminating service, foil, with acrylic binder | other
market for nitric acid, without water, in 50% solution state | 0.001268 | lci-long_haul_trucks | RER w/o RU | kilogram |  | technosphere | nitric acid, without water, in 50% solution state | other
market for glass fibre | 0.0031626 | lci-long_haul_trucks | GLO | kilogram |  | technosphere | glass fibre | energy storage
market for potassium carbonate | 0.00119 | lci-long_haul_trucks | GLO | kilogram |  | technosphere | potassium carbonate | other
market for tin | 0.0020762 | lci-long_haul_trucks | GLO | kilogram |  | technosphere | tin | other
market for polycarbonate | 0.00050502 | lci-long_haul_trucks | GLO | kilogram |  | technosphere | polycarbonate | other
reinforcing steel production | 0.017636 | lci-long_haul_trucks | Europe without Austria | kilogram |  | technosphere | reinforcing steel | other
Activity | lead acid battery, for lorry
location | RER
production amount | 1
reference product | lead acid battery, for lorry
type | process
unit | kilogram
worksheet name | None
source | Wolff et al. 2020, Sustainability, DOI: 10.3390/su12135396
description | This is the inventory for 1 kg of load-acid start battery for a MDV/LHV. Based on a Banner Buffalo Bull SHD 68032 (180 Ah, 45kg)
special remark
comment
Exchanges
name | amount | database | location | unit | categories | type | reference product | tag
market for copper, cathode | 0.00978 | lci-long_haul_trucks | GLO | kilogram |  | technosphere | copper, cathode | energy storage
market for sulfuric acid | 0.07823 | lci-long_haul_trucks | RER | kilogram |  | technosphere | sulfuric acid | other
market for lead | 0.6675 | lci-long_haul_trucks | GLO | kilogram |  | technosphere | lead | other
Lead | 4.81e-06 | biosphere3 | None | kilogram | water | biosphere |  | direct - exhaust
market for liquefied petroleum gas | 0.0027809 | lci-long_haul_trucks | Europe without Switzerland | kilogram |  | technosphere | liquefied petroleum gas | other
market for polyethylene, high density, granulate, recycled | 0.008372 | lci-long_haul_trucks | Europe without Switzerland | kilogram |  | technosphere | polyethylene, high density, granulate, recycled | other
market for water, deionised | 0.1369 | lci-long_haul_trucks | Europe without Switzerland | kilogram |  | technosphere | water, deionised | other
market group for electricity, low voltage | 1.33 | lci-long_haul_trucks | ENTSO-E | kilowatt hour |  | technosphere | electricity, low voltage | energy chain
heat and power co-generation, natural gas, 1MW electrical, lean burn | 1.671 | lci-long_haul_trucks | Europe without Switzerland | megajoule |  | technosphere | heat, district or industrial, natural gas | other
lead acid battery, for lorry | 1 | lci-long_haul_trucks | RER | kilogram |  | production | lead acid battery, for lorry | energy storage
glass fibre reinforced plastic production, polyamide, injection moulded | 0.01956 | lci-long_haul_trucks | RER | kilogram |  | technosphere | glass fibre reinforced plastic, polyamide, injection moulded | energy storage
market for diesel | 0.002381 | lci-long_haul_trucks | Europe without Switzerland | kilogram |  | technosphere | diesel | energy chain
market for polypropylene, granulate | 0.0307 | lci-long_haul_trucks | GLO | kilogram |  | technosphere | polypropylene, granulate | other
air separation, cryogenic | 0.0221 | lci-long_haul_trucks | RER | kilogram |  | technosphere | oxygen, liquid | other
market for antimony | 0.006943 | lci-long_haul_trucks | GLO | kilogram |  | technosphere | antimony | other
Lead | 1.24e-06 | biosphere3 | None | kilogram | air | biosphere |  | direct - exhaust
market for glass fibre | 0.019558 | lci-long_haul_trucks | GLO | kilogram |  | technosphere | glass fibre | energy storage
arsine production | 0.0002934 | lci-long_haul_trucks | GLO | kilogram |  | technosphere | arsine | other
Activity | other components, for hybrid electric lorry
location | RER
production amount | 1
reference product | other components, for hybrid electric lorry
type | process
unit | kilogram
worksheet name | None
source | Wolff et al. 2020, Sustainability, DOI: 10.3390/su12135396
description | This is the inventory for 1 kg of various components for an electric MDV/HDV. Based on a MAN TGX Euro 5 TGX 18.440.
special remark
comment
Exchanges
name | amount | database | location | unit | categories | type | reference product | tag
market for copper, cathode | 0.155 | lci-long_haul_trucks | GLO | kilogram |  | technosphere | copper, cathode | energy storage
market for steel, low-alloyed | 0.3317 | lci-long_haul_trucks | GLO | kilogram |  | technosphere | steel, low-alloyed | other
metal working, average for copper product manufacturing | 0.155 | lci-long_haul_trucks | RER | kilogram |  | technosphere | metal working, average for copper product manufacturing | other
other components, for hybrid electric lorry | 1 | lci-long_haul_trucks | RER | kilogram |  | production | other components, for hybrid electric lorry | glider
market for lubricating oil | 0.07537 | lci-long_haul_trucks | RER | kilogram |  | technosphere | lubricating oil | other
metal working, average for steel product manufacturing | 0.3317 | lci-long_haul_trucks | RER | kilogram |  | technosphere | metal working, average for steel product manufacturing | other
market for ethylene glycol | 0.06307 | lci-long_haul_trucks | GLO | kilogram |  | technosphere | ethylene glycol | other
market for phenolic resin | 0.3749 | lci-long_haul_trucks | RER | kilogram |  | technosphere | phenolic resin | other
Activity | Charger
location | RER
production amount | 1
reference product | Charger
type | process
unit | unit
worksheet name | None
source | https://doi.org/10.1016/S0306-2619(01)00032-0
description | Level 2 charger for BEV. From https://doi.org/10.1016/S0306-2619(01)00032-0. Used for overnight charging. Can charge a regular passenger car in 3 hours. Assumed lifetime of 24 years. We upscale it to a 100 kW Level-3 charger by upscaling the charger component given a mass of 1290 kg given by AAB's 100 kW bus charger.
special remark
comment
Exchanges
name | amount | database | location | unit | categories | type | reference product | tag
market for copper, cathode | 80 | lci-long_haul_trucks | GLO | kilogram |  | technosphere | copper, cathode | energy storage
metal working, average for aluminium product manufacturing | 50 | lci-long_haul_trucks | RER | kilogram |  | technosphere | metal working, average for aluminium product manufacturing | other
metal working, average for copper product manufacturing | 80 | lci-long_haul_trucks | RER | kilogram |  | technosphere | metal working, average for copper product manufacturing | other
metal working, average for chromium steel product manufacturing | 400 | lci-long_haul_trucks | RER | kilogram |  | technosphere | metal working, average for chromium steel product manufacturing | other
electronics production, for control units | 70 | lci-long_haul_trucks | RER | kilogram |  | technosphere | electronics, for control units | energy storage
market for steel, chromium steel 18/8 | 400 | lci-long_haul_trucks | GLO | kilogram |  | technosphere | steel, chromium steel 18/8 | other
Charger | 1 | lci-long_haul_trucks | RER | unit |  | production | Charger | other
market for aluminium alloy, AlLi | 50 | lci-long_haul_trucks | GLO | kilogram |  | technosphere | aluminium alloy, AlLi | other
market for transport, freight, lorry >32 metric ton, EURO6 | 120 | lci-long_haul_trucks | RER | ton kilometer |  | technosphere | transport, freight, lorry >32 metric ton, EURO6 | other
Activity | Transformers
location | RER
production amount | 1
reference product | Transformers
type | process
unit | unit
worksheet name | None
source | https://doi.org/10.3390/su10041148
description | All sorts of transorfmers needed per km: 100 kVA, 50 kVA, 30 kVA, 16 kVA and 5 kVA.
special remark
comment
Exchanges
name | amount | database | location | unit | categories | type | reference product | tag
Transformers | 1 | lci-long_haul_trucks | RER | unit |  | production | Transformers | other
market for transformer, high voltage use | 143 | lci-long_haul_trucks | GLO | kilogram |  | technosphere | transformer, high voltage use | other
Activity | Fuel tank, compressed hydrogen gas, 700bar, with aluminium liner
location | RER
production amount | 1
reference product | Hydrogen tank
type | process
unit | kilogram
worksheet name | None
source | Evangelisti et al. 2017, doi: 10.1016/j.jclepro.2016.11.159
description | An aluminium lined hydrogen tank (Type III), weighting 93 kg per unit.
special remark
comment
Exchanges
name | amount | database | location | unit | categories | type | reference product | tag
market group for electricity, low voltage | 0.17658 | lci-long_haul_trucks | ENTSO-E | kilowatt hour |  | technosphere | electricity, low voltage | energy chain
metal working, average for chromium steel product manufacturing | 0.11388 | lci-long_haul_trucks | RER | kilogram |  | technosphere | metal working, average for chromium steel product manufacturing | other
market for steel, chromium steel 18/8 | 0.11388 | lci-long_haul_trucks | GLO | kilogram |  | technosphere | steel, chromium steel 18/8 | other
epoxy resin production, liquid | 0.31989 | lci-long_haul_trucks | RER | kilogram |  | technosphere | epoxy resin, liquid | energy storage
carbon fiber production, weaved, at factory | 0.21369 | lci-long_haul_trucks | RER | kilogram |  | technosphere | carbon fiber, weaved | other
Fuel tank, compressed hydrogen gas, 700bar, with aluminium liner | 1 | lci-long_haul_trucks | RER | kilogram |  | production | Hydrogen tank | energy storage
market for sheet rolling, aluminium | 0.38387 | lci-long_haul_trucks | GLO | kilogram |  | technosphere | sheet rolling, aluminium | other
market for aluminium alloy, AlLi | 0.45937 | lci-long_haul_trucks | GLO | kilogram |  | technosphere | aluminium alloy, AlLi | other
market for glass fibre | 0.06014 | lci-long_haul_trucks | GLO | kilogram |  | technosphere | glass fibre | energy storage
market for polyurethane, flexible foam | 0.049903 | lci-long_haul_trucks | RER | kilogram |  | technosphere | polyurethane, flexible foam | other
Activity | other components, for electric lorry
location | RER
production amount | 1
reference product | other components, for electric lorry
type | process
unit | kilogram
worksheet name | None
source | Wolff et al. 2020, Sustainability, DOI: 10.3390/su12135396
description | This is the inventory for 1 kg of various components for an electric MDV/HDV. Based on a MAN TGX Euro 5 TGX 18.440.
special remark
comment
Exchanges
name | amount | database | location | unit | categories | type | reference product | tag
market for copper, cathode | 0.1705 | lci-long_haul_trucks | GLO | kilogram |  | technosphere | copper, cathode | energy storage
market for steel, low-alloyed | 0.3298 | lci-long_haul_trucks | GLO | kilogram |  | technosphere | steel, low-alloyed | other
metal working, average for copper product manufacturing | 0.1705 | lci-long_haul_trucks | RER | kilogram |  | technosphere | metal working, average for copper product manufacturing | other
market for lubricating oil | 0.03038 | lci-long_haul_trucks | RER | kilogram |  | technosphere | lubricating oil | other
other components, for electric lorry | 1 | lci-long_haul_trucks | RER | kilogram |  | production | other components, for electric lorry | glider
metal working, average for steel product manufacturing | 0.3298 | lci-long_haul_trucks | RER | kilogram |  | technosphere | metal working, average for steel product manufacturing | other
market for ethylene glycol | 0.0571 | lci-long_haul_trucks | GLO | kilogram |  | technosphere | ethylene glycol | other
market for phenolic resin | 0.4122 | lci-long_haul_trucks | RER | kilogram |  | technosphere | phenolic resin | other
Activity | EV charger, level 3, plugin, 200 kW
location | RER
production amount | 1
reference product | EV charger, level 3, plugin, 200 kW
type | process
unit | unit
worksheet name | None
source | https://doi.org/10.1016/S0306-2619(01)00032-0
description | Level 2 charger for BEV. From https://doi.org/10.1016/S0306-2619(01)00032-0. Used for overnight charging. Can charge a regular passenger car in 3 hours. Assumed lifetime of 24 years. We upscale it to a 100 kW Level-3 charger by upscaling the charger component given a mass of 1290 kg given by AAB's 100 kW bus charger.
special remark
comment
Exchanges
name | amount | database | location | unit | categories | type | reference product | tag
Storage battery | 1 | lci-long_haul_trucks | RER | unit |  | technosphere | Storage battery | other
Charger | 4.3 | lci-long_haul_trucks | RER | unit |  | technosphere | Charger | other
EV charger, level 3, plugin, 200 kW | 1 | lci-long_haul_trucks | RER | unit |  | production | EV charger, level 3, plugin, 200 kW | other
Charging stand | 1 | lci-long_haul_trucks | RER | unit |  | technosphere | Charging stand | other
Activity | retarder, for lorry
location | RER
production amount | 1
reference product | retarder, for lorry
type | process
unit | kilogram
worksheet name | None
source | Wolff et al. 2020, Sustainability, DOI: 10.3390/su12135396
description | This is the inventory for 1 kg of retarder for a MDV/HDV.
special remark
comment
Exchanges
name | amount | database | location | unit | categories | type | reference product | tag
market for steel, low-alloyed | 1 | lci-long_haul_trucks | GLO | kilogram |  | technosphere | steel, low-alloyed | other
Occupation, industrial area | 0.02439 | biosphere3 | None | square meter-year | natural resource::land | biosphere |  | other
Transformation, to industrial area | 0.02439 | biosphere3 | None | square meter | natural resource::land | biosphere |  | other
retarder, for lorry | 1 | lci-long_haul_trucks | RER | kilogram |  | production | retarder, for lorry | powertrain
metal working, average for steel product manufacturing | 1 | lci-long_haul_trucks | RER | kilogram |  | technosphere | metal working, average for steel product manufacturing | other
Activity | assembly operation, for lorry
location | RER
production amount | 1
reference product | assembly operation, for lorry
type | process
unit | kilogram
worksheet name | None
source | Wolff et al. 2020, Sustainability, DOI: 10.3390/su12135396
description | This is the inventory for assembling one kilogram of a 7450 kg heavy MDV/HDV. Based on a MAN TGX Euro 5 TGX 18.440. Includes transport of components to assembly factory.
special remark
comment
Exchanges
name | amount | database | location | unit | categories | type | reference product | tag
treatment of wastewater from lorry production, capacity 4.7E10l/year | -0.005647 | lci-long_haul_trucks | CH | cubic meter |  | technosphere | wastewater from lorry production | other
market group for electricity, low voltage | 0.10081 | lci-long_haul_trucks | ENTSO-E | kilowatt hour |  | technosphere | electricity, low voltage | energy chain
heat and power co-generation, natural gas, 1MW electrical, lean burn | 0.65678 | lci-long_haul_trucks | Europe without Switzerland | megajoule |  | technosphere | heat, district or industrial, natural gas | other
market for tap water | 5.647 | lci-long_haul_trucks | Europe without Switzerland | kilogram |  | technosphere | tap water | other
market for transport, freight, lorry >32 metric ton, EURO6 | 0.1 | lci-long_haul_trucks | RER | ton kilometer |  | technosphere | transport, freight, lorry >32 metric ton, EURO6 | other
assembly operation, for lorry | 1 | lci-long_haul_trucks | RER | kilogram |  | production | assembly operation, for lorry | other
Activity | Charging stand
location | RER
production amount | 1
reference product | Charging stand
type | process
unit | unit
worksheet name | None
source | https://doi.org/10.1016/S0306-2619(01)00032-0
description | Level 3 charger for BEV. From https://doi.org/10.1016/S0306-2619(01)00032-0. Used for overnight charging. Can charge a regular passenger car in 3 hours. Assumed lifetime of 24 years. We upscale it to a 100 kW Level-3 charger by upscaling the charger component given a mass of 1290 kg given by AAB's 100 kW bus charger.
special remark
comment
Exchanges
name | amount | database | location | unit | categories | type | reference product | tag
market for copper, cathode | 11 | lci-long_haul_trucks | GLO | kilogram |  | technosphere | copper, cathode | energy storage
metal working, average for aluminium product manufacturing | 1 | lci-long_haul_trucks | RER | kilogram |  | technosphere | metal working, average for aluminium product manufacturing | other
metal working, average for copper product manufacturing | 11 | lci-long_haul_trucks | RER | kilogram |  | technosphere | metal working, average for copper product manufacturing | other
metal working, average for chromium steel product manufacturing | 73 | lci-long_haul_trucks | RER | kilogram |  | technosphere | metal working, average for chromium steel product manufacturing | other
display production, liquid crystal, 17 inches | 1 | lci-long_haul_trucks | GLO | unit |  | technosphere | display, liquid crystal, 17 inches | other
electronics production, for control units | 8.25 | lci-long_haul_trucks | RER | kilogram |  | technosphere | electronics, for control units | energy storage
market for steel, chromium steel 18/8 | 73 | lci-long_haul_trucks | GLO | kilogram |  | technosphere | steel, chromium steel 18/8 | other
market for aluminium alloy, AlLi | 1 | lci-long_haul_trucks | GLO | kilogram |  | technosphere | aluminium alloy, AlLi | other
market for transport, freight, lorry >32 metric ton, EURO6 | 36.05 | lci-long_haul_trucks | RER | ton kilometer |  | technosphere | transport, freight, lorry >32 metric ton, EURO6 | other
Charging stand | 1 | lci-long_haul_trucks | RER | unit |  | production | Charging stand | other
computer production, laptop | 1 | lci-long_haul_trucks | GLO | unit |  | technosphere | computer, laptop | other
Activity | Fuel tank, compressed hydrogen gas, 700bar, with HDPE liner
location | RER
production amount | 1
reference product | Hydrogen tank
type | process
unit | kilogram
worksheet name | None
source | Evangelisti et al. 2017, doi: 10.1016/j.jclepro.2016.11.159
description | a carbon fiber-resin (CF) composite-wrapped single tank system, with a high density polyethylene (HDPE) liner (i.e., Type IV tanks) capable of storing 5.6 kg usable hydrogen, weighting 119 kg per unit.
special remark
comment
Exchanges
name | amount | database | location | unit | categories | type | reference product | tag
market group for electricity, low voltage | 0.10815 | lci-long_haul_trucks | ENTSO-E | kilowatt hour |  | technosphere | electricity, low voltage | energy chain
metal working, average for chromium steel product manufacturing | 0.089412 | lci-long_haul_trucks | RER | kilogram |  | technosphere | metal working, average for chromium steel product manufacturing | other
polyethylene production, high density, granulate | 0.086218 | lci-long_haul_trucks | RER | kilogram |  | technosphere | polyethylene, high density, granulate | energy storage
market for steel, chromium steel 18/8 | 0.089412 | lci-long_haul_trucks | GLO | kilogram |  | technosphere | steel, chromium steel 18/8 | other
epoxy resin production, liquid | 0.24933 | lci-long_haul_trucks | RER | kilogram |  | technosphere | epoxy resin, liquid | energy storage
carbon fiber production, weaved, at factory | 0.16622 | lci-long_haul_trucks | RER | kilogram |  | technosphere | carbon fiber, weaved | other
market for aluminium alloy, AlLi | 0.05958 | lci-long_haul_trucks | GLO | kilogram |  | technosphere | aluminium alloy, AlLi | other
market for glass fibre | 0.047059 | lci-long_haul_trucks | GLO | kilogram |  | technosphere | glass fibre | energy storage
Fuel tank, compressed hydrogen gas, 700bar, with HDPE liner | 1 | lci-long_haul_trucks | RER | kilogram |  | production | Hydrogen tank | energy storage
market for polyurethane, flexible foam | 0.039244 | lci-long_haul_trucks | RER | kilogram |  | technosphere | polyurethane, flexible foam | other
Activity | exhaust system, for lorry
location | RER
production amount | 1
reference product | exhaust system, for lorry
type | process
unit | kilogram
worksheet name | None
source | Wolff et al. 2020, Sustainability, DOI: 10.3390/su12135396
description | This is the inventory for 1 kg of exhaust system for a MDV/HDV.
special remark
comment
Exchanges
name | amount | database | location | unit | categories | type | reference product | tag
market for platinum | 0.00015 | lci-long_haul_trucks | GLO | kilogram |  | technosphere | platinum | energy storage
market for steel, low-alloyed | 0.96985 | lci-long_haul_trucks | GLO | kilogram |  | technosphere | steel, low-alloyed | other
market group for electricity, low voltage | 0.4598 | lci-long_haul_trucks | ENTSO-E | kilowatt hour |  | technosphere | electricity, low voltage | energy chain
market for ceramic tile | 0.03 | lci-long_haul_trucks | GLO | kilogram |  | technosphere | ceramic tile | other
metal working, average for steel product manufacturing | 0.96985 | lci-long_haul_trucks | RER | kilogram |  | technosphere | metal working, average for steel product manufacturing | other
exhaust system, for lorry | 1 | lci-long_haul_trucks | RER | kilogram |  | production | exhaust system, for lorry | powertrain
Activity | cabin, for lorry
location | RER
production amount | 1
reference product | cabin, for lorry
type | process
unit | kilogram
worksheet name | None
source | Wolff et al. 2020, Sustainability, DOI: 10.3390/su12135396
description | This is the inventory for 1 kg of cabin for a MDV/HDV.
special remark
comment
Exchanges
name | amount | database | location | unit | categories | type | reference product | tag
magnesium production, electrolysis | 0.0006888 | lci-long_haul_trucks | RoW | kilogram |  | technosphere | magnesium | other
market for copper, cathode | 0.021846 | lci-long_haul_trucks | GLO | kilogram |  | technosphere | copper, cathode | energy storage
metal working, average for aluminium product manufacturing | 0.01304 | lci-long_haul_trucks | RER | kilogram |  | technosphere | metal working, average for aluminium product manufacturing | other
treatment of wastewater from lorry production, capacity 4.7E10l/year | -1.98e-05 | lci-long_haul_trucks | CH | cubic meter |  | technosphere | wastewater from lorry production | other
market for acetylene | 5.26e-06 | lci-long_haul_trucks | RER | kilogram |  | technosphere | acetylene | other
market group for electricity, low voltage | 0.59537 | lci-long_haul_trucks | ENTSO-E | kilowatt hour |  | technosphere | electricity, low voltage | energy chain
metal working, average for copper product manufacturing | 0.021846 | lci-long_haul_trucks | RER | kilogram |  | technosphere | metal working, average for copper product manufacturing | other
market for natural gas, high pressure | 0.0016534 | lci-long_haul_trucks | CH | cubic meter |  | technosphere | natural gas, high pressure | other
heat and power co-generation, natural gas, 1MW electrical, lean burn | 1.4838 | lci-long_haul_trucks | Europe without Switzerland | megajoule |  | technosphere | heat, district or industrial, natural gas | other
market for nitrogen, liquid | 0.0001575 | lci-long_haul_trucks | RER | kilogram |  | technosphere | nitrogen, liquid | other
market for polypropylene, granulate | 0.18544 | lci-long_haul_trucks | GLO | kilogram |  | technosphere | polypropylene, granulate | other
air separation, cryogenic | 7.87e-05 | lci-long_haul_trucks | RER | kilogram |  | technosphere | oxygen, liquid | other
market for carbon dioxide, liquid | 0.0003412 | lci-long_haul_trucks | RER | kilogram |  | technosphere | carbon dioxide, liquid | other
market for flat glass, coated | 0.11471 | lci-long_haul_trucks | RER | kilogram |  | technosphere | flat glass, coated | other
market for zinc | 0.000285 | lci-long_haul_trucks | GLO | kilogram |  | technosphere | zinc | other
market for reinforcing steel | 0.43979 | lci-long_haul_trucks | GLO | kilogram |  | technosphere | reinforcing steel | other
market for tap water | 0.01984 | lci-long_haul_trucks | Europe without Switzerland | kilogram |  | technosphere | tap water | other
market for synthetic rubber | 0.00811 | lci-long_haul_trucks | GLO | kilogram |  | technosphere | synthetic rubber | other
market for aluminium alloy, AlLi | 0.01304 | lci-long_haul_trucks | GLO | kilogram |  | technosphere | aluminium alloy, AlLi | other
market for electrostatic paint | 0.03379 | lci-long_haul_trucks | GLO | kilogram |  | technosphere | electrostatic paint | other
metal working, average for steel product manufacturing | 0.43979 | lci-long_haul_trucks | RER | kilogram |  | technosphere | metal working, average for steel product manufacturing | other
cabin, for lorry | 1 | lci-long_haul_trucks | RER | kilogram |  | production | cabin, for lorry | glider
market for phenolic resin | 0.15315 | lci-long_haul_trucks | RER | kilogram |  | technosphere | phenolic resin | other
Activity | fuel tank assembly, compressed natural gas, 200 bar
location | RER
production amount | 1
reference product | fuel tank, compressed natural gas, 200 bar
type | process
unit | kilogram
worksheet name | None
source | Daniele Candelaresi, Antonio Valente, Diego Iribarren, Javier Dufour, Giuseppe Spazzafumo, Comparative life cycle assessment of hydrogen-fuelled passenger cars, International Journal of Hydrogen Energy, 2021, ISSN 0360-3199, https://doi.org/10.1016/j.ijhydene.2021.01.034.
description
special remark
comment
Exchanges
name | amount | database | location | unit | categories | type | reference product | tag
metal working, average for chromium steel product manufacturing | 0.875 | lci-long_haul_trucks | RER | kilogram |  | technosphere | metal working, average for chromium steel product manufacturing | other
market for steel, chromium steel 18/8 | 0.875 | lci-long_haul_trucks | GLO | kilogram |  | technosphere | steel, chromium steel 18/8 | other
epoxy resin production, liquid | 0.075 | lci-long_haul_trucks | RER | kilogram |  | technosphere | epoxy resin, liquid | energy storage
market for glass fibre | 0.05 | lci-long_haul_trucks | GLO | kilogram |  | technosphere | glass fibre | energy storage
fuel tank assembly, compressed natural gas, 200 bar | 1 | lci-long_haul_trucks | RER | kilogram |  | production | fuel tank, compressed natural gas, 200 bar | other
Activity | frame, blanks and saddle, for lorry
location | RER
production amount | 1
reference product | frame, blanks and saddle, for lorry
type | process
unit | kilogram
worksheet name | None
source | Wolff et al. 2020, Sustainability, DOI: 10.3390/su12135396
description | This is the inventory for 1 kg of frame, blanks and saddle for a MDV/HDV.
special remark
comment
Exchanges
name | amount | database | location | unit | categories | type | reference product | tag
metal working, average for aluminium product manufacturing | 0.1571 | lci-long_haul_trucks | RER | kilogram |  | technosphere | metal working, average for aluminium product manufacturing | other
Occupation, industrial area | 0.01874 | biosphere3 | None | square meter-year | natural resource::land | biosphere |  | other
Transformation, to industrial area | 0.01874 | biosphere3 | None | square meter | natural resource::land | biosphere |  | other
market for reinforcing steel | 0.8439 | lci-long_haul_trucks | GLO | kilogram |  | technosphere | reinforcing steel | other
market for aluminium alloy, AlLi | 0.1571 | lci-long_haul_trucks | GLO | kilogram |  | technosphere | aluminium alloy, AlLi | other
metal working, average for steel product manufacturing | 0.8439 | lci-long_haul_trucks | RER | kilogram |  | technosphere | metal working, average for steel product manufacturing | other
frame, blanks and saddle, for lorry | 1 | lci-long_haul_trucks | RER | kilogram |  | production | frame, blanks and saddle, for lorry | glider
welding, arc, aluminium | 0.001756 | lci-long_haul_trucks | RER | meter |  | technosphere | welding, arc, aluminium | other
Activity | internal combustion engine, for lorry
location | RER
production amount | 1
reference product | internal combustion engine, for lorry
type | process
unit | kilogram
worksheet name | None
source | Wolff et al. 2020, Sustainability, DOI: 10.3390/su12135396
description | This is the inventory for 1 kg of internal combustion engine for a MDV/HDV.
special remark
comment
Exchanges
name | amount | database | location | unit | categories | type | reference product | tag
market for copper, cathode | 0.01 | lci-long_haul_trucks | GLO | kilogram |  | technosphere | copper, cathode | energy storage
metal working, average for aluminium product manufacturing | 0.15 | lci-long_haul_trucks | RER | kilogram |  | technosphere | metal working, average for aluminium product manufacturing | other
Hydrogen chloride | 0.000695 | biosphere3 | None | kilogram | air | biosphere |  | energy chain
market for steel, low-alloyed | 0.3 | lci-long_haul_trucks | GLO | kilogram |  | technosphere | steel, low-alloyed | other
market group for electricity, low voltage | 0.645 | lci-long_haul_trucks | ENTSO-E | kilowatt hour |  | technosphere | electricity, low voltage | energy chain
metal working, average for copper product manufacturing | 0.01 | lci-long_haul_trucks | RER | kilogram |  | technosphere | metal working, average for copper product manufacturing | other
Hydrogen sulfide | 1.18e-06 | biosphere3 | None | kilogram | air | biosphere |  | energy chain
Carbon monoxide, fossil | 0.0005529 | biosphere3 | None | kilogram | air | biosphere |  | direct - exhaust
Sulfur dioxide | 0.00856 | biosphere3 | None | kilogram | air | biosphere |  | direct - exhaust
Methane, fossil | 0.00727 | biosphere3 | None | kilogram | air | biosphere |  | direct - exhaust
market for cast iron | 0.45 | lci-long_haul_trucks | GLO | kilogram |  | technosphere | cast iron | other
Occupation, industrial area | 0.0158 | biosphere3 | None | square meter-year | natural resource::land | biosphere |  | other
Carbon dioxide, fossil | 2.456 | biosphere3 | None | kilogram | air | biosphere |  | direct - exhaust
Ammonium, ion | 4.58e-06 | biosphere3 | None | kilogram | water | biosphere |  | other
Transformation, to industrial area | 0.0158 | biosphere3 | None | square meter | natural resource::land | biosphere |  | other
COD, Chemical Oxygen Demand | 0.000223 | biosphere3 | None | kilogram | water | biosphere |  | other
market for synthetic rubber | 0.045 | lci-long_haul_trucks | GLO | kilogram |  | technosphere | synthetic rubber | other
market for aluminium alloy, AlLi | 0.15 | lci-long_haul_trucks | GLO | kilogram |  | technosphere | aluminium alloy, AlLi | other
BOD5, Biological Oxygen Demand | 0.000129 | biosphere3 | None | kilogram | water | biosphere |  | other
metal working, average for steel product manufacturing | 0.45 | lci-long_haul_trucks | RER | kilogram |  | technosphere | metal working, average for steel product manufacturing | other
Nitrogen oxides | 0.00708 | biosphere3 | None | kilogram | air | biosphere |  | direct - exhaust
internal combustion engine, for lorry | 1 | lci-long_haul_trucks | RER | kilogram |  | production | internal combustion engine, for lorry | powertrain
market for phenolic resin | 0.45 | lci-long_haul_trucks | RER | kilogram |  | technosphere | phenolic resin | other
Activity | tires and wheels, for lorry
location | RER
production amount | 1
reference product | tires and wheels, for lorry
type | process
unit | kilogram
worksheet name | None
source | Wolff et al. 2020, Sustainability, DOI: 10.3390/su12135396
description | This is the inventory for 1 kg of tires and wheels for a MDV/HDV.
special remark
comment
Exchanges
name | amount | database | location | unit | categories | type | reference product | tag
treatment of wastewater from lorry production, capacity 4.7E10l/year | -0.020492 | lci-long_haul_trucks | CH | cubic meter |  | technosphere | wastewater from lorry production | other
market for steel, low-alloyed | 0.5027 | lci-long_haul_trucks | GLO | kilogram |  | technosphere | steel, low-alloyed | other
market for acetylene | 8.11e-05 | lci-long_haul_trucks | RER | kilogram |  | technosphere | acetylene | other
market for natural gas, high pressure | 0.182 | lci-long_haul_trucks | CH | cubic meter |  | technosphere | natural gas, high pressure | other
metal working, average for chromium steel product manufacturing | 0.164 | lci-long_haul_trucks | RER | kilogram |  | technosphere | metal working, average for chromium steel product manufacturing | other
heat and power co-generation, natural gas, 1MW electrical, lean burn | 1.867 | lci-long_haul_trucks | Europe without Switzerland | megajoule |  | technosphere | heat, district or industrial, natural gas | other
market for steel, chromium steel 18/8, hot rolled | 0.164 | lci-long_haul_trucks | GLO | kilogram |  | technosphere | steel, chromium steel 18/8, hot rolled | other
air separation, cryogenic | 0.00048178 | lci-long_haul_trucks | RER | kilogram |  | technosphere | oxygen, liquid | other
market for carbon dioxide, liquid | 0.0026 | lci-long_haul_trucks | RER | kilogram |  | technosphere | carbon dioxide, liquid | other
market for tap water | 20.4918 | lci-long_haul_trucks | Europe without Switzerland | kilogram |  | technosphere | tap water | other
market for synthetic rubber | 0.1665 | lci-long_haul_trucks | GLO | kilogram |  | technosphere | synthetic rubber | other
market for acrylonitrile | 0.1665 | lci-long_haul_trucks | GLO | kilogram |  | technosphere | acrylonitrile | other
metal working, average for steel product manufacturing | 0.5027 | lci-long_haul_trucks | RER | kilogram |  | technosphere | metal working, average for steel product manufacturing | other
tires and wheels, for lorry | 1 | lci-long_haul_trucks | RER | kilogram |  | production | tires and wheels, for lorry | glider
Activity | transport, freight, lorry, battery electric, NMC-622 battery, 3.5t gross weight, long haul
location | RER
production amount | 1
reference product | transport, freight, lorry
type | process
unit | ton kilometer
worksheet name | None
source | Sacchi, R., Bauer, C., and Cox, B. Does size matter? The influence of size, load factor, range autonomy and application type on the Life Cycle Assessment of current and future trucks. Environmental Science and Technology.
description | Cradle-to-grave life cycle inventory of the transport activity using a heavy duty truck over 1 km. carculator_truck is a open-source parametrized truck model that produces life cycle inventories for any desired set of parameters value (lifetime, load factor, power, battery size, fuel blend, etc.): to produce your own inventories, go to https://github.com/romainsacchi/carculator_truck or contact carculator@psi.ch.
special remark
comment | Electric motor power: 159 [kW]. Km over lifetime: 272000 [km]. Yearly mileage: 22660 [km/year]. Autonomy on a full tank/battery: 800 [km]. Tank-to-wheel efficiency: 72 [%]. Tank-to-wheel energy consumption: 1560 [kj/km]. Battery capacity: 433 [kWh]. Mass of battery: 3611 [kg]. Available payload: 1125 [kg]. Payload: 1125 [kg]. Load factor: 100 [%]. Curb mass (excl. driver and cargo): 5324 [kg]. Driving mass (incl. driver and cargo): 6524 [kg].
Exchanges
name | amount | database | location | unit | categories | type | reference product | tag
Ethane, 1,1,1,2-tetrafluoro-, HFC-134a | 3.0719e-06 | biosphere3 | None | kilogram | air | biosphere |  | other
market for road maintenance | 0.0011467 | lci-Long haul_trucks | RER | meter-year |  | technosphere | road maintenance | road
treatment of road wear emissions, lorry | -0.0007442 | lci-Long haul_trucks | RER | kilogram |  | technosphere | road wear emissions, lorry | direct - non-exhaust
EV charger, level 3, plugin, 200 kW | 3.3731e-07 | lci-Long haul_trucks | RER | unit |  | technosphere | EV charger, level 3, plugin, 200 kW | other
market for road | 0.0031143 | lci-Long haul_trucks | GLO | meter-year |  | technosphere | road | road
treatment of tyre wear emissions, lorry | -0.0005981 | lci-Long haul_trucks | RER | kilogram |  | technosphere | tyre wear emissions, lorry | direct - non-exhaust
treatment of brake wear emissions, lorry | -0.00036947 | lci-Long haul_trucks | RER | kilogram |  | technosphere | brake wear emissions, lorry | direct - non-exhaust
market for refrigerant R134a | 6.6667e-06 | lci-Long haul_trucks | GLO | kilogram |  | technosphere | refrigerant R134a | other
market group for electricity, low voltage | 0.45321 | lci-Long haul_trucks | RER | kilowatt hour |  | technosphere | electricity, low voltage | energy chain
transport, freight, lorry, battery electric, NMC-622 battery, 3.5t gross weight, long haul | 1 | lci-Long haul_trucks | RER | ton kilometer |  | production | transport, freight, lorry | other
Light duty truck, battery electric, NMC-622 battery, 3.5t gross weight, long haul | 3.268e-06 | lci-Long haul_trucks | RER | unit |  | technosphere | Light duty truck | other
Activity | transport, freight, lorry, fuel cell electric, 3.5t gross weight, long haul
location | RER
production amount | 1
reference product | transport, freight, lorry
type | process
unit | ton kilometer
worksheet name | None
source | Sacchi, R., Bauer, C., and Cox, B. Does size matter? The influence of size, load factor, range autonomy and application type on the Life Cycle Assessment of current and future trucks. Environmental Science and Technology.
description | Cradle-to-grave life cycle inventory of the transport activity using a heavy duty truck over 1 km. carculator_truck is a open-source parametrized truck model that produces life cycle inventories for any desired set of parameters value (lifetime, load factor, power, battery size, fuel blend, etc.): to produce your own inventories, go to https://github.com/romainsacchi/carculator_truck or contact carculator@psi.ch.
special remark
comment | Electric motor power: 64 [kW]. Km over lifetime: 272000 [km]. Yearly mileage: 22660 [km/year]. Autonomy on a full tank/battery: 800 [km]. Tank-to-wheel efficiency: 38 [%]. Tank-to-wheel energy consumption: 2439 [kj/km]. Fuel cell system efficiency: 52 [%]. Battery capacity: 52 [kWh]. Fuel tank capacity: 542 [kWh]. Mass of battery: 525 [kg]. Available payload: 1125 [kg]. Payload: 1125 [kg]. Load factor: 100 [%]. Curb mass (excl. driver and cargo): 2578 [kg]. Driving mass (incl. driver and cargo): 3778 [kg].
Exchanges
name | amount | database | location | unit | categories | type | reference product | tag
Ethane, 1,1,1,2-tetrafluoro-, HFC-134a | 3.0719e-06 | biosphere3 | None | kilogram | air | biosphere |  | other
market for road maintenance | 0.0011467 | lci-Long haul_trucks | RER | meter-year |  | technosphere | road maintenance | road
treatment of road wear emissions, lorry | -0.00030169 | lci-Long haul_trucks | RER | kilogram |  | technosphere | road wear emissions, lorry | direct - non-exhaust
market for road | 0.0018036 | lci-Long haul_trucks | GLO | meter-year |  | technosphere | road | road
treatment of tyre wear emissions, lorry | -0.00027523 | lci-Long haul_trucks | RER | kilogram |  | technosphere | tyre wear emissions, lorry | direct - non-exhaust
treatment of brake wear emissions, lorry | -0.00011977 | lci-Long haul_trucks | RER | kilogram |  | technosphere | brake wear emissions, lorry | direct - non-exhaust
market for refrigerant R134a | 6.6667e-06 | lci-Long haul_trucks | GLO | kilogram |  | technosphere | refrigerant R134a | other
market for hydrogen, gaseous | 0.018071 | lci-Long haul_trucks | GLO | kilogram |  | technosphere | hydrogen, gaseous | energy chain
transport, freight, lorry, fuel cell electric, 3.5t gross weight, long haul | 1 | lci-Long haul_trucks | RER | ton kilometer |  | production | transport, freight, lorry | other
Light duty truck, fuel cell electric, 3.5t gross weight, long haul | 3.268e-06 | lci-Long haul_trucks | RER | unit |  | technosphere | Light duty truck | other
Activity | transport, freight, lorry, diesel hybrid, 3.5t gross weight, EURO-VI, long haul
location | RER
production amount | 1
reference product | transport, freight, lorry, EURO-VI
type | process
unit | ton kilometer
worksheet name | None
source | Sacchi, R., Bauer, C., and Cox, B. Does size matter? The influence of size, load factor, range autonomy and application type on the Life Cycle Assessment of current and future trucks. Environmental Science and Technology.
description | Cradle-to-grave life cycle inventory of the transport activity using a heavy duty truck over 1 km. carculator_truck is a open-source parametrized truck model that produces life cycle inventories for any desired set of parameters value (lifetime, load factor, power, battery size, fuel blend, etc.): to produce your own inventories, go to https://github.com/romainsacchi/carculator_truck or contact carculator@psi.ch.
special remark
comment | Combustion engine power: 91 [kW]. Electric motor power: 45 [kW]. Power share from combustion engine: 67 [%]. Km over lifetime: 272000 [km]. Yearly mileage: 22660 [km/year]. Autonomy on a full tank/battery: 800 [km]. Tank-to-wheel efficiency: 32 [%]. Tank-to-wheel energy consumption: 2626 [kj/km]. Fuel tank capacity: 583 [kWh]. Available payload: 1357 [kg]. Payload: 1125 [kg]. Load factor: 82 [%]. Curb mass (excl. driver and cargo): 2067 [kg]. Driving mass (incl. driver and cargo): 3267 [kg].
Exchanges
name | amount | database | location | unit | categories | type | reference product | tag
Benzene | 1.2943e-07 | biosphere3 | None | kilogram | air::low population density, long-term | biosphere |  | direct - exhaust
Zinc | 9.456e-08 | biosphere3 | None | kilogram | air::low population density, long-term | biosphere |  | direct - exhaust
Propane | 9.2665e-09 | biosphere3 | None | kilogram | air::low population density, long-term | biosphere |  | other
Chromium | 1.6297e-09 | biosphere3 | None | kilogram | air::low population density, long-term | biosphere |  | direct - exhaust
Cadmium | 4.7163e-10 | biosphere3 | None | kilogram | air::low population density, long-term | biosphere |  | direct - exhaust
Nitrogen oxides | 0.00036314 | biosphere3 | None | kilogram | air::low population density, long-term | biosphere |  | direct - exhaust
Ethane, 1,1,1,2-tetrafluoro-, HFC-134a | 3.0719e-06 | biosphere3 | None | kilogram | air | biosphere |  | other
PAH, polycyclic aromatic hydrocarbons | 4.2494e-09 | biosphere3 | None | kilogram | air::low population density, long-term | biosphere |  | direct - exhaust
Heptane | 2.7799e-08 | biosphere3 | None | kilogram | air::low population density, long-term | biosphere |  | other
Butane | 1.39e-08 | biosphere3 | None | kilogram | air::low population density, long-term | biosphere |  | other
Carbon monoxide, fossil | 6.7233e-05 | biosphere3 | None | kilogram | air::low population density, long-term | biosphere |  | direct - exhaust
Sulfur dioxide | 1.086e-06 | biosphere3 | None | kilogram | air | biosphere |  | direct - exhaust
Ammonia | 2.8954e-06 | biosphere3 | None | kilogram | air::low population density, long-term | biosphere |  | direct - exhaust
Acrolein | 1.6402e-07 | biosphere3 | None | kilogram | air::low population density, long-term | biosphere |  | other
market for road maintenance | 0.0011467 | lci-Long haul_trucks | RER | meter-year |  | technosphere | road maintenance | road
Benzaldehyde | 1.2695e-07 | biosphere3 | None | kilogram | air::low population density, long-term | biosphere |  | other
Styrene | 5.1892e-08 | biosphere3 | None | kilogram | air::low population density, long-term | biosphere |  | other
Copper | 1.1511e-09 | biosphere3 | None | kilogram | air::low population density, long-term | biosphere |  | energy storage
treatment of road wear emissions, lorry | -0.00025265 | lci-Long haul_trucks | RER | kilogram |  | technosphere | road wear emissions, lorry | direct - non-exhaust
NMVOC, non-methane volatile organic compounds, unspecified origin | 6.1498e-06 | biosphere3 | None | kilogram | air::low population density, long-term | biosphere |  | direct - exhaust
Ethane | 2.7799e-09 | biosphere3 | None | kilogram | air::low population density, long-term | biosphere |  | other
Carbon dioxide, fossil | 0.17104 | biosphere3 | None | kilogram | air | biosphere |  | direct - exhaust
Methane, fossil | 1.8601e-07 | biosphere3 | None | kilogram | air::low population density, long-term | biosphere |  | direct - exhaust
Mercury | 2.8718e-10 | biosphere3 | None | kilogram | air::low population density, long-term | biosphere |  | direct - exhaust
Acetaldehyde | 4.2348e-07 | biosphere3 | None | kilogram | air::low population density, long-term | biosphere |  | other
Formaldehyde | 7.7838e-07 | biosphere3 | None | kilogram | air::low population density, long-term | biosphere |  | other
Particulates, < 2.5 um | 4.55e-06 | biosphere3 | None | kilogram | air::low population density, long-term | biosphere |  | direct - exhaust
market for road | 0.0015599 | lci-Long haul_trucks | GLO | meter-year |  | technosphere | road | road
treatment of tyre wear emissions, lorry | -0.00023814 | lci-Long haul_trucks | RER | kilogram |  | technosphere | tyre wear emissions, lorry | direct - non-exhaust
treatment of brake wear emissions, lorry | -0.0001128 | lci-Long haul_trucks | RER | kilogram |  | technosphere | brake wear emissions, lorry | direct - non-exhaust
m-Xylene | 9.0811e-08 | biosphere3 | None | kilogram | air::low population density, long-term | biosphere |  | other
market for refrigerant R134a | 6.6667e-06 | lci-Long haul_trucks | GLO | kilogram |  | technosphere | refrigerant R134a | other
o-Xylene | 3.7066e-08 | biosphere3 | None | kilogram | air::low population density, long-term | biosphere |  | other
Dinitrogen monoxide | 9.2665e-06 | biosphere3 | None | kilogram | air::low population density, long-term | biosphere |  | direct - exhaust
Chromium VI | 3.2687e-12 | biosphere3 | None | kilogram | air::low population density, long-term | biosphere |  | direct - exhaust
Hydrocarbons, chlorinated | 7.7503e-06 | biosphere3 | None | kilogram | air::low population density, long-term | biosphere |  | other
Nickel | 4.7864e-10 | biosphere3 | None | kilogram | air::low population density, long-term | biosphere |  | direct - exhaust
Pentane | 5.5599e-09 | biosphere3 | None | kilogram | air::low population density, long-term | biosphere |  | other
Selenium | 5.4401e-12 | biosphere3 | None | kilogram | air::low population density, long-term | biosphere |  | direct - exhaust
Toluene | 9.2665e-10 | biosphere3 | None | kilogram | air::low population density, long-term | biosphere |  | other
Arsenic | 5.4401e-12 | biosphere3 | None | kilogram | air::low population density, long-term | biosphere |  | other
market group for diesel, low-sulfur | 0.054298 | lci-Long haul_trucks | RER | kilogram |  | technosphere | diesel, low-sulfur | energy chain
transport, freight, lorry, diesel hybrid, 3.5t gross weight, EURO-VI, long haul | 1 | lci-Long haul_trucks | RER | ton kilometer |  | production | transport, freight, lorry, EURO-VI | other
Light duty truck, diesel hybrid, 3.5t gross weight, EURO-VI, long haul | 3.268e-06 | lci-Long haul_trucks | RER | unit |  | technosphere | Light duty truck, EURO-VI | other
Activity | transport, freight, lorry, diesel, 3.5t gross weight, EURO-III, long haul
location | RER
production amount | 1
reference product | transport, freight, lorry, EURO-III
type | process
unit | ton kilometer
worksheet name | None
source | Sacchi, R., Bauer, C., and Cox, B. Does size matter? The influence of size, load factor, range autonomy and application type on the Life Cycle Assessment of current and future trucks. Environmental Science and Technology.
description | Cradle-to-grave life cycle inventory of the transport activity using a heavy duty truck over 1 km. carculator_truck is a open-source parametrized truck model that produces life cycle inventories for any desired set of parameters value (lifetime, load factor, power, battery size, fuel blend, etc.): to produce your own inventories, go to https://github.com/romainsacchi/carculator_truck or contact carculator@psi.ch.
special remark
comment | Combustion engine power: 102 [kW]. Power share from combustion engine: 100 [%]. Km over lifetime: 272000 [km]. Yearly mileage: 22660 [km/year]. Autonomy on a full tank/battery: 800 [km]. Tank-to-wheel efficiency: 32 [%]. Tank-to-wheel energy consumption: 2897 [kj/km]. Fuel tank capacity: 643 [kWh]. Available payload: 1870 [kg]. Payload: 1125 [kg]. Load factor: 60 [%]. Curb mass (excl. driver and cargo): 1554 [kg]. Driving mass (incl. driver and cargo): 2754 [kg].
Exchanges
name | amount | database | location | unit | categories | type | reference product | tag
Benzene | 2.1588e-06 | biosphere3 | None | kilogram | air::low population density, long-term | biosphere |  | direct - exhaust
Zinc | 1.043e-07 | biosphere3 | None | kilogram | air::low population density, long-term | biosphere |  | direct - exhaust
Propane | 1.5813e-09 | biosphere3 | None | kilogram | air::low population density, long-term | biosphere |  | other
Chromium | 1.7975e-09 | biosphere3 | None | kilogram | air::low population density, long-term | biosphere |  | direct - exhaust
Cadmium | 5.2021e-10 | biosphere3 | None | kilogram | air::low population density, long-term | biosphere |  | direct - exhaust
Nitrogen oxides | 0.0017061 | biosphere3 | None | kilogram | air::low population density, long-term | biosphere |  | direct - exhaust
Ethane, 1,1,1,2-tetrafluoro-, HFC-134a | 3.0719e-06 | biosphere3 | None | kilogram | air | biosphere |  | other
PAH, polycyclic aromatic hydrocarbons | 4.687e-09 | biosphere3 | None | kilogram | air::low population density, long-term | biosphere |  | direct - exhaust
Heptane | 4.7439e-09 | biosphere3 | None | kilogram | air::low population density, long-term | biosphere |  | other
Butane | 2.372e-09 | biosphere3 | None | kilogram | air::low population density, long-term | biosphere |  | other
Carbon monoxide, fossil | 0.00065996 | biosphere3 | None | kilogram | air::low population density, long-term | biosphere |  | direct - exhaust
Sulfur dioxide | 4.1924e-05 | biosphere3 | None | kilogram | air | biosphere |  | direct - exhaust
Ammonia | 8.2981e-07 | biosphere3 | None | kilogram | air::low population density, long-term | biosphere |  | direct - exhaust
Acrolein | 2.7989e-08 | biosphere3 | None | kilogram | air::low population density, long-term | biosphere |  | other
market for road maintenance | 0.0011467 | lci-Long haul_trucks | RER | meter-year |  | technosphere | road maintenance | road
Benzaldehyde | 2.1664e-08 | biosphere3 | None | kilogram | air::low population density, long-term | biosphere |  | other
Styrene | 8.8553e-09 | biosphere3 | None | kilogram | air::low population density, long-term | biosphere |  | other
Copper | 1.2696e-09 | biosphere3 | None | kilogram | air::low population density, long-term | biosphere |  | energy storage
treatment of road wear emissions, lorry | -0.00025567 | lci-Long haul_trucks | RER | kilogram |  | technosphere | road wear emissions, lorry | direct - non-exhaust
NMVOC, non-methane volatile organic compounds, unspecified origin | 0.00010257 | biosphere3 | None | kilogram | air::low population density, long-term | biosphere |  | direct - exhaust
Ethane | 4.7439e-10 | biosphere3 | None | kilogram | air::low population density, long-term | biosphere |  | other
Carbon dioxide, fossil | 0.18866 | biosphere3 | None | kilogram | air | biosphere |  | direct - exhaust
Methane, fossil | 3.1025e-06 | biosphere3 | None | kilogram | air::low population density, long-term | biosphere |  | direct - exhaust
Mercury | 3.1676e-10 | biosphere3 | None | kilogram | air::low population density, long-term | biosphere |  | direct - exhaust
Acetaldehyde | 7.2265e-08 | biosphere3 | None | kilogram | air::low population density, long-term | biosphere |  | other
Formaldehyde | 1.3283e-07 | biosphere3 | None | kilogram | air::low population density, long-term | biosphere |  | other
Particulates, < 2.5 um | 6.0091e-05 | biosphere3 | None | kilogram | air::low population density, long-term | biosphere |  | direct - exhaust
market for road | 0.0013149 | lci-Long haul_trucks | GLO | meter-year |  | technosphere | road | road
treatment of tyre wear emissions, lorry | -0.00024047 | lci-Long haul_trucks | RER | kilogram |  | technosphere | tyre wear emissions, lorry | direct - non-exhaust
treatment of brake wear emissions, lorry | -0.00012479 | lci-Long haul_trucks | RER | kilogram |  | technosphere | brake wear emissions, lorry | direct - non-exhaust
m-Xylene | 1.5497e-08 | biosphere3 | None | kilogram | air::low population density, long-term | biosphere |  | other
market for refrigerant R134a | 6.6667e-06 | lci-Long haul_trucks | GLO | kilogram |  | technosphere | refrigerant R134a | other
o-Xylene | 6.3252e-09 | biosphere3 | None | kilogram | air::low population density, long-term | biosphere |  | other
Dinitrogen monoxide | 1.5813e-06 | biosphere3 | None | kilogram | air::low population density, long-term | biosphere |  | direct - exhaust
Chromium VI | 3.6054e-12 | biosphere3 | None | kilogram | air::low population density, long-term | biosphere |  | direct - exhaust
Hydrocarbons, chlorinated | 0.00012927 | biosphere3 | None | kilogram | air::low population density, long-term | biosphere |  | other
Nickel | 5.2793e-10 | biosphere3 | None | kilogram | air::low population density, long-term | biosphere |  | direct - exhaust
Pentane | 9.4878e-10 | biosphere3 | None | kilogram | air::low population density, long-term | biosphere |  | other
Selenium | 6.0004e-12 | biosphere3 | None | kilogram | air::low population density, long-term | biosphere |  | direct - exhaust
Toluene | 1.5813e-10 | biosphere3 | None | kilogram | air::low population density, long-term | biosphere |  | other
Arsenic | 6.0004e-12 | biosphere3 | None | kilogram | air::low population density, long-term | biosphere |  | other
market group for diesel, low-sulfur | 0.059892 | lci-Long haul_trucks | RER | kilogram |  | technosphere | diesel, low-sulfur | energy chain
transport, freight, lorry, diesel, 3.5t gross weight, EURO-III, long haul | 1 | lci-Long haul_trucks | RER | ton kilometer |  | production | transport, freight, lorry, EURO-III | other
Light duty truck, diesel, 3.5t gross weight, EURO-III, long haul | 3.268e-06 | lci-Long haul_trucks | RER | unit |  | technosphere | Light duty truck, EURO-III | other
Activity | transport, freight, lorry, diesel, 3.5t gross weight, EURO-IV, long haul
location | RER
production amount | 1
reference product | transport, freight, lorry, EURO-IV
type | process
unit | ton kilometer
worksheet name | None
source | Sacchi, R., Bauer, C., and Cox, B. Does size matter? The influence of size, load factor, range autonomy and application type on the Life Cycle Assessment of current and future trucks. Environmental Science and Technology.
description | Cradle-to-grave life cycle inventory of the transport activity using a heavy duty truck over 1 km. carculator_truck is a open-source parametrized truck model that produces life cycle inventories for any desired set of parameters value (lifetime, load factor, power, battery size, fuel blend, etc.): to produce your own inventories, go to https://github.com/romainsacchi/carculator_truck or contact carculator@psi.ch.
special remark
comment | Combustion engine power: 126 [kW]. Power share from combustion engine: 100 [%]. Km over lifetime: 272000 [km]. Yearly mileage: 22660 [km/year]. Autonomy on a full tank/battery: 800 [km]. Tank-to-wheel efficiency: 30 [%]. Tank-to-wheel energy consumption: 3109 [kj/km]. Fuel tank capacity: 690 [kWh]. Available payload: 1509 [kg]. Payload: 1125 [kg]. Load factor: 74 [%]. Curb mass (excl. driver and cargo): 1915 [kg]. Driving mass (incl. driver and cargo): 3115 [kg].
Exchanges
name | amount | database | location | unit | categories | type | reference product | tag
Benzene | 2.0305e-07 | biosphere3 | None | kilogram | air::low population density, long-term | biosphere |  | direct - exhaust
Zinc | 1.1193e-07 | biosphere3 | None | kilogram | air::low population density, long-term | biosphere |  | direct - exhaust
Propane | 4.0463e-09 | biosphere3 | None | kilogram | air::low population density, long-term | biosphere |  | other
Chromium | 1.929e-09 | biosphere3 | None | kilogram | air::low population density, long-term | biosphere |  | direct - exhaust
Cadmium | 5.5825e-10 | biosphere3 | None | kilogram | air::low population density, long-term | biosphere |  | direct - exhaust
Nitrogen oxides | 0.0016369 | biosphere3 | None | kilogram | air::low population density, long-term | biosphere |  | direct - exhaust
Ethane, 1,1,1,2-tetrafluoro-, HFC-134a | 3.0719e-06 | biosphere3 | None | kilogram | air | biosphere |  | other
PAH, polycyclic aromatic hydrocarbons | 5.0298e-09 | biosphere3 | None | kilogram | air::low population density, long-term | biosphere |  | direct - exhaust
Heptane | 1.2139e-08 | biosphere3 | None | kilogram | air::low population density, long-term | biosphere |  | other
Butane | 6.0694e-09 | biosphere3 | None | kilogram | air::low population density, long-term | biosphere |  | other
Carbon monoxide, fossil | 0.0004812 | biosphere3 | None | kilogram | air::low population density, long-term | biosphere |  | direct - exhaust
Sulfur dioxide | 6.4272e-06 | biosphere3 | None | kilogram | air | biosphere |  | direct - exhaust
Ammonia | 8.905e-07 | biosphere3 | None | kilogram | air::low population density, long-term | biosphere |  | direct - exhaust
Acrolein | 7.1619e-08 | biosphere3 | None | kilogram | air::low population density, long-term | biosphere |  | other
market for road maintenance | 0.0011467 | lci-Long haul_trucks | RER | meter-year |  | technosphere | road maintenance | road
Benzaldehyde | 5.5434e-08 | biosphere3 | None | kilogram | air::low population density, long-term | biosphere |  | other
Styrene | 2.2659e-08 | biosphere3 | None | kilogram | air::low population density, long-term | biosphere |  | other
Copper | 1.3625e-09 | biosphere3 | None | kilogram | air::low population density, long-term | biosphere |  | energy storage
treatment of road wear emissions, lorry | -0.00025567 | lci-Long haul_trucks | RER | kilogram |  | technosphere | road wear emissions, lorry | direct - non-exhaust
NMVOC, non-methane volatile organic compounds, unspecified origin | 9.6476e-06 | biosphere3 | None | kilogram | air::low population density, long-term | biosphere |  | direct - exhaust
Ethane | 1.2139e-09 | biosphere3 | None | kilogram | air::low population density, long-term | biosphere |  | other
Carbon dioxide, fossil | 0.20246 | biosphere3 | None | kilogram | air | biosphere |  | direct - exhaust
Methane, fossil | 2.918e-07 | biosphere3 | None | kilogram | air::low population density, long-term | biosphere |  | direct - exhaust
Mercury | 3.3993e-10 | biosphere3 | None | kilogram | air::low population density, long-term | biosphere |  | direct - exhaust
Acetaldehyde | 1.8491e-07 | biosphere3 | None | kilogram | air::low population density, long-term | biosphere |  | other
Formaldehyde | 3.3989e-07 | biosphere3 | None | kilogram | air::low population density, long-term | biosphere |  | other
Particulates, < 2.5 um | 1.1542e-05 | biosphere3 | None | kilogram | air::low population density, long-term | biosphere |  | direct - exhaust
market for road | 0.0014872 | lci-Long haul_trucks | GLO | meter-year |  | technosphere | road | road
treatment of tyre wear emissions, lorry | -0.00024047 | lci-Long haul_trucks | RER | kilogram |  | technosphere | tyre wear emissions, lorry | direct - non-exhaust
treatment of brake wear emissions, lorry | -0.00012479 | lci-Long haul_trucks | RER | kilogram |  | technosphere | brake wear emissions, lorry | direct - non-exhaust
m-Xylene | 3.9653e-08 | biosphere3 | None | kilogram | air::low population density, long-term | biosphere |  | other
market for refrigerant R134a | 6.6667e-06 | lci-Long haul_trucks | GLO | kilogram |  | technosphere | refrigerant R134a | other
o-Xylene | 1.6185e-08 | biosphere3 | None | kilogram | air::low population density, long-term | biosphere |  | other
Dinitrogen monoxide | 4.0463e-06 | biosphere3 | None | kilogram | air::low population density, long-term | biosphere |  | direct - exhaust
Chromium VI | 3.8691e-12 | biosphere3 | None | kilogram | air::low population density, long-term | biosphere |  | direct - exhaust
Hydrocarbons, chlorinated | 1.2158e-05 | biosphere3 | None | kilogram | air::low population density, long-term | biosphere |  | other
Nickel | 5.6654e-10 | biosphere3 | None | kilogram | air::low population density, long-term | biosphere |  | direct - exhaust
Pentane | 2.4278e-09 | biosphere3 | None | kilogram | air::low population density, long-term | biosphere |  | other
Selenium | 6.4393e-12 | biosphere3 | None | kilogram | air::low population density, long-term | biosphere |  | direct - exhaust
Toluene | 4.0463e-10 | biosphere3 | None | kilogram | air::low population density, long-term | biosphere |  | other
Arsenic | 6.4393e-12 | biosphere3 | None | kilogram | air::low population density, long-term | biosphere |  | other
market group for diesel, low-sulfur | 0.064272 | lci-Long haul_trucks | RER | kilogram |  | technosphere | diesel, low-sulfur | energy chain
transport, freight, lorry, diesel, 3.5t gross weight, EURO-IV, long haul | 1 | lci-Long haul_trucks | RER | ton kilometer |  | production | transport, freight, lorry, EURO-IV | other
Light duty truck, diesel, 3.5t gross weight, EURO-IV, long haul | 3.268e-06 | lci-Long haul_trucks | RER | unit |  | technosphere | Light duty truck, EURO-IV | other
Activity | transport, freight, lorry, diesel, 3.5t gross weight, EURO-V, long haul
location | RER
production amount | 1
reference product | transport, freight, lorry, EURO-V
type | process
unit | ton kilometer
worksheet name | None
source | Sacchi, R., Bauer, C., and Cox, B. Does size matter? The influence of size, load factor, range autonomy and application type on the Life Cycle Assessment of current and future trucks. Environmental Science and Technology.
description | Cradle-to-grave life cycle inventory of the transport activity using a heavy duty truck over 1 km. carculator_truck is a open-source parametrized truck model that produces life cycle inventories for any desired set of parameters value (lifetime, load factor, power, battery size, fuel blend, etc.): to produce your own inventories, go to https://github.com/romainsacchi/carculator_truck or contact carculator@psi.ch.
special remark
comment | Combustion engine power: 149 [kW]. Power share from combustion engine: 100 [%]. Km over lifetime: 272000 [km]. Yearly mileage: 22660 [km/year]. Autonomy on a full tank/battery: 800 [km]. Tank-to-wheel efficiency: 29 [%]. Tank-to-wheel energy consumption: 3296 [kj/km]. Fuel tank capacity: 732 [kWh]. Available payload: 1153 [kg]. Payload: 1125 [kg]. Load factor: 97 [%]. Curb mass (excl. driver and cargo): 2271 [kg]. Driving mass (incl. driver and cargo): 3471 [kg].
Exchanges
name | amount | database | location | unit | categories | type | reference product | tag
Benzene | 4.1311e-07 | biosphere3 | None | kilogram | air::low population density, long-term | biosphere |  | direct - exhaust
Zinc | 1.1869e-07 | biosphere3 | None | kilogram | air::low population density, long-term | biosphere |  | direct - exhaust
Propane | 1.0597e-08 | biosphere3 | None | kilogram | air::low population density, long-term | biosphere |  | other
Chromium | 2.0456e-09 | biosphere3 | None | kilogram | air::low population density, long-term | biosphere |  | direct - exhaust
Cadmium | 5.9198e-10 | biosphere3 | None | kilogram | air::low population density, long-term | biosphere |  | direct - exhaust
Nitrogen oxides | 0.0016563 | biosphere3 | None | kilogram | air::low population density, long-term | biosphere |  | direct - exhaust
Ethane, 1,1,1,2-tetrafluoro-, HFC-134a | 3.0719e-06 | biosphere3 | None | kilogram | air | biosphere |  | other
PAH, polycyclic aromatic hydrocarbons | 5.3337e-09 | biosphere3 | None | kilogram | air::low population density, long-term | biosphere |  | direct - exhaust
Heptane | 3.179e-08 | biosphere3 | None | kilogram | air::low population density, long-term | biosphere |  | other
Butane | 1.5895e-08 | biosphere3 | None | kilogram | air::low population density, long-term | biosphere |  | other
Carbon monoxide, fossil | 0.00047244 | biosphere3 | None | kilogram | air::low population density, long-term | biosphere |  | direct - exhaust
Sulfur dioxide | 1.3631e-06 | biosphere3 | None | kilogram | air | biosphere |  | direct - exhaust
Ammonia | 3.2237e-06 | biosphere3 | None | kilogram | air::low population density, long-term | biosphere |  | direct - exhaust
Acrolein | 1.8756e-07 | biosphere3 | None | kilogram | air::low population density, long-term | biosphere |  | other
market for road maintenance | 0.0011467 | lci-Long haul_trucks | RER | meter-year |  | technosphere | road maintenance | road
Benzaldehyde | 1.4517e-07 | biosphere3 | None | kilogram | air::low population density, long-term | biosphere |  | other
Styrene | 5.9341e-08 | biosphere3 | None | kilogram | air::low population density, long-term | biosphere |  | other
Copper | 1.4448e-09 | biosphere3 | None | kilogram | air::low population density, long-term | biosphere |  | energy storage
treatment of road wear emissions, lorry | -0.00025567 | lci-Long haul_trucks | RER | kilogram |  | technosphere | road wear emissions, lorry | direct - non-exhaust
NMVOC, non-methane volatile organic compounds, unspecified origin | 1.9628e-05 | biosphere3 | None | kilogram | air::low population density, long-term | biosphere |  | direct - exhaust
Ethane | 3.179e-09 | biosphere3 | None | kilogram | air::low population density, long-term | biosphere |  | other
Carbon dioxide, fossil | 0.21469 | biosphere3 | None | kilogram | air | biosphere |  | direct - exhaust
Methane, fossil | 5.9369e-07 | biosphere3 | None | kilogram | air::low population density, long-term | biosphere |  | direct - exhaust
Mercury | 3.6046e-10 | biosphere3 | None | kilogram | air::low population density, long-term | biosphere |  | direct - exhaust
Acetaldehyde | 4.8427e-07 | biosphere3 | None | kilogram | air::low population density, long-term | biosphere |  | other
Formaldehyde | 8.9012e-07 | biosphere3 | None | kilogram | air::low population density, long-term | biosphere |  | other
Particulates, < 2.5 um | 1.2458e-05 | biosphere3 | None | kilogram | air::low population density, long-term | biosphere |  | direct - exhaust
market for road | 0.001657 | lci-Long haul_trucks | GLO | meter-year |  | technosphere | road | road
treatment of tyre wear emissions, lorry | -0.00024047 | lci-Long haul_trucks | RER | kilogram |  | technosphere | tyre wear emissions, lorry | direct - non-exhaust
treatment of brake wear emissions, lorry | -0.00012479 | lci-Long haul_trucks | RER | kilogram |  | technosphere | brake wear emissions, lorry | direct - non-exhaust
m-Xylene | 1.0385e-07 | biosphere3 | None | kilogram | air::low population density, long-term | biosphere |  | other
market for refrigerant R134a | 6.6667e-06 | lci-Long haul_trucks | GLO | kilogram |  | technosphere | refrigerant R134a | other
o-Xylene | 4.2387e-08 | biosphere3 | None | kilogram | air::low population density, long-term | biosphere |  | other
Dinitrogen monoxide | 1.0597e-05 | biosphere3 | None | kilogram | air::low population density, long-term | biosphere |  | direct - exhaust
Chromium VI | 4.1029e-12 | biosphere3 | None | kilogram | air::low population density, long-term | biosphere |  | direct - exhaust
Hydrocarbons, chlorinated | 2.4737e-05 | biosphere3 | None | kilogram | air::low population density, long-term | biosphere |  | other
Nickel | 6.0077e-10 | biosphere3 | None | kilogram | air::low population density, long-term | biosphere |  | direct - exhaust
Pentane | 6.358e-09 | biosphere3 | None | kilogram | air::low population density, long-term | biosphere |  | other
Selenium | 6.8283e-12 | biosphere3 | None | kilogram | air::low population density, long-term | biosphere |  | direct - exhaust
Toluene | 1.0597e-09 | biosphere3 | None | kilogram | air::low population density, long-term | biosphere |  | other
Arsenic | 6.8283e-12 | biosphere3 | None | kilogram | air::low population density, long-term | biosphere |  | other
market group for diesel, low-sulfur | 0.068155 | lci-Long haul_trucks | RER | kilogram |  | technosphere | diesel, low-sulfur | energy chain
transport, freight, lorry, diesel, 3.5t gross weight, EURO-V, long haul | 1 | lci-Long haul_trucks | RER | ton kilometer |  | production | transport, freight, lorry, EURO-V | other
Light duty truck, diesel, 3.5t gross weight, EURO-V, long haul | 3.268e-06 | lci-Long haul_trucks | RER | unit |  | technosphere | Light duty truck, EURO-V | other
Activity | transport, freight, lorry, diesel, 3.5t gross weight, EURO-VI, long haul
location | RER
production amount | 1
reference product | transport, freight, lorry, EURO-VI
type | process
unit | ton kilometer
worksheet name | None
source | Sacchi, R., Bauer, C., and Cox, B. Does size matter? The influence of size, load factor, range autonomy and application type on the Life Cycle Assessment of current and future trucks. Environmental Science and Technology.
description | Cradle-to-grave life cycle inventory of the transport activity using a heavy duty truck over 1 km. carculator_truck is a open-source parametrized truck model that produces life cycle inventories for any desired set of parameters value (lifetime, load factor, power, battery size, fuel blend, etc.): to produce your own inventories, go to https://github.com/romainsacchi/carculator_truck or contact carculator@psi.ch.
special remark
comment | Combustion engine power: 145 [kW]. Power share from combustion engine: 100 [%]. Km over lifetime: 272000 [km]. Yearly mileage: 22660 [km/year]. Autonomy on a full tank/battery: 800 [km]. Tank-to-wheel efficiency: 28 [%]. Tank-to-wheel energy consumption: 3109 [kj/km]. Fuel tank capacity: 691 [kWh]. Available payload: 1222 [kg]. Payload: 1125 [kg]. Load factor: 92 [%]. Curb mass (excl. driver and cargo): 2202 [kg]. Driving mass (incl. driver and cargo): 3402 [kg].
Exchanges
name | amount | database | location | unit | categories | type | reference product | tag
Benzene | 1.5324e-07 | biosphere3 | None | kilogram | air::low population density, long-term | biosphere |  | direct - exhaust
Zinc | 1.1196e-07 | biosphere3 | None | kilogram | air::low population density, long-term | biosphere |  | direct - exhaust
Propane | 1.0971e-08 | biosphere3 | None | kilogram | air::low population density, long-term | biosphere |  | other
Chromium | 1.9295e-09 | biosphere3 | None | kilogram | air::low population density, long-term | biosphere |  | direct - exhaust
Cadmium | 5.5839e-10 | biosphere3 | None | kilogram | air::low population density, long-term | biosphere |  | direct - exhaust
Nitrogen oxides | 0.00042995 | biosphere3 | None | kilogram | air::low population density, long-term | biosphere |  | direct - exhaust
Ethane, 1,1,1,2-tetrafluoro-, HFC-134a | 3.0719e-06 | biosphere3 | None | kilogram | air | biosphere |  | other
PAH, polycyclic aromatic hydrocarbons | 5.0311e-09 | biosphere3 | None | kilogram | air::low population density, long-term | biosphere |  | direct - exhaust
Heptane | 3.2913e-08 | biosphere3 | None | kilogram | air::low population density, long-term | biosphere |  | other
Butane | 1.6457e-08 | biosphere3 | None | kilogram | air::low population density, long-term | biosphere |  | other
Carbon monoxide, fossil | 7.9601e-05 | biosphere3 | None | kilogram | air::low population density, long-term | biosphere |  | direct - exhaust
Sulfur dioxide | 1.2858e-06 | biosphere3 | None | kilogram | air | biosphere |  | direct - exhaust
Ammonia | 3.428e-06 | biosphere3 | None | kilogram | air::low population density, long-term | biosphere |  | direct - exhaust
Acrolein | 1.9419e-07 | biosphere3 | None | kilogram | air::low population density, long-term | biosphere |  | other
market for road maintenance | 0.0011467 | lci-Long haul_trucks | RER | meter-year |  | technosphere | road maintenance | road
Benzaldehyde | 1.503e-07 | biosphere3 | None | kilogram | air::low population density, long-term | biosphere |  | other
Styrene | 6.1438e-08 | biosphere3 | None | kilogram | air::low population density, long-term | biosphere |  | other
Copper | 1.3628e-09 | biosphere3 | None | kilogram | air::low population density, long-term | biosphere |  | energy storage
treatment of road wear emissions, lorry | -0.00025567 | lci-Long haul_trucks | RER | kilogram |  | technosphere | road wear emissions, lorry | direct - non-exhaust
NMVOC, non-methane volatile organic compounds, unspecified origin | 7.2811e-06 | biosphere3 | None | kilogram | air::low population density, long-term | biosphere |  | direct - exhaust
Ethane | 3.2913e-09 | biosphere3 | None | kilogram | air::low population density, long-term | biosphere |  | other
Carbon dioxide, fossil | 0.20251 | biosphere3 | None | kilogram | air | biosphere |  | direct - exhaust
Methane, fossil | 2.2022e-07 | biosphere3 | None | kilogram | air::low population density, long-term | biosphere |  | direct - exhaust
Mercury | 3.4001e-10 | biosphere3 | None | kilogram | air::low population density, long-term | biosphere |  | direct - exhaust
Acetaldehyde | 5.0138e-07 | biosphere3 | None | kilogram | air::low population density, long-term | biosphere |  | other
Formaldehyde | 9.2157e-07 | biosphere3 | None | kilogram | air::low population density, long-term | biosphere |  | other
Particulates, < 2.5 um | 5.387e-06 | biosphere3 | None | kilogram | air::low population density, long-term | biosphere |  | direct - exhaust
market for road | 0.0016242 | lci-Long haul_trucks | GLO | meter-year |  | technosphere | road | road
treatment of tyre wear emissions, lorry | -0.00024047 | lci-Long haul_trucks | RER | kilogram |  | technosphere | tyre wear emissions, lorry | direct - non-exhaust
treatment of brake wear emissions, lorry | -0.00012479 | lci-Long haul_trucks | RER | kilogram |  | technosphere | brake wear emissions, lorry | direct - non-exhaust
m-Xylene | 1.0752e-07 | biosphere3 | None | kilogram | air::low population density, long-term | biosphere |  | other
market for refrigerant R134a | 6.6667e-06 | lci-Long haul_trucks | GLO | kilogram |  | technosphere | refrigerant R134a | other
o-Xylene | 4.3884e-08 | biosphere3 | None | kilogram | air::low population density, long-term | biosphere |  | other
Dinitrogen monoxide | 1.0971e-05 | biosphere3 | None | kilogram | air::low population density, long-term | biosphere |  | direct - exhaust
Chromium VI | 3.8701e-12 | biosphere3 | None | kilogram | air::low population density, long-term | biosphere |  | direct - exhaust
Hydrocarbons, chlorinated | 9.176e-06 | biosphere3 | None | kilogram | air::low population density, long-term | biosphere |  | other
Nickel | 5.6669e-10 | biosphere3 | None | kilogram | air::low population density, long-term | biosphere |  | direct - exhaust
Pentane | 6.5827e-09 | biosphere3 | None | kilogram | air::low population density, long-term | biosphere |  | other
Selenium | 6.4409e-12 | biosphere3 | None | kilogram | air::low population density, long-term | biosphere |  | direct - exhaust
Toluene | 1.0971e-09 | biosphere3 | None | kilogram | air::low population density, long-term | biosphere |  | other
Arsenic | 6.4409e-12 | biosphere3 | None | kilogram | air::low population density, long-term | biosphere |  | other
market group for diesel, low-sulfur | 0.064288 | lci-Long haul_trucks | RER | kilogram |  | technosphere | diesel, low-sulfur | energy chain
transport, freight, lorry, diesel, 3.5t gross weight, EURO-VI, long haul | 1 | lci-Long haul_trucks | RER | ton kilometer |  | production | transport, freight, lorry, EURO-VI | other
Light duty truck, diesel, 3.5t gross weight, EURO-VI, long haul | 3.268e-06 | lci-Long haul_trucks | RER | unit |  | technosphere | Light duty truck, EURO-VI | other
Activity | transport, freight, lorry, compressed gas, 3.5t gross weight, EURO-III, long haul
location | RER
production amount | 1
reference product | transport, freight, lorry, EURO-III
type | process
unit | ton kilometer
worksheet name | None
source | Sacchi, R., Bauer, C., and Cox, B. Does size matter? The influence of size, load factor, range autonomy and application type on the Life Cycle Assessment of current and future trucks. Environmental Science and Technology.
description | Cradle-to-grave life cycle inventory of the transport activity using a heavy duty truck over 1 km. carculator_truck is a open-source parametrized truck model that produces life cycle inventories for any desired set of parameters value (lifetime, load factor, power, battery size, fuel blend, etc.): to produce your own inventories, go to https://github.com/romainsacchi/carculator_truck or contact carculator@psi.ch.
special remark
comment | Combustion engine power: 115 [kW]. Power share from combustion engine: 100 [%]. Km over lifetime: 272000 [km]. Yearly mileage: 22660 [km/year]. Autonomy on a full tank/battery: 800 [km]. Tank-to-wheel efficiency: 27 [%]. Tank-to-wheel energy consumption: 3344 [kj/km]. Fuel tank capacity: 743 [kWh]. Available payload: 1671 [kg]. Payload: 1125 [kg]. Load factor: 67 [%]. Curb mass (excl. driver and cargo): 1753 [kg]. Driving mass (incl. driver and cargo): 2953 [kg].
Exchanges
name | amount | database | location | unit | categories | type | reference product | tag
Propane | 9.5788e-10 | biosphere3 | None | kilogram | air::low population density, long-term | biosphere |  | other
Nitrogen oxides | 0.00027306 | biosphere3 | None | kilogram | air::low population density, long-term | biosphere |  | direct - exhaust
Ethane, 1,1,1,2-tetrafluoro-, HFC-134a | 3.0719e-06 | biosphere3 | None | kilogram | air | biosphere |  | other
Heptane | 2.8736e-09 | biosphere3 | None | kilogram | air::low population density, long-term | biosphere |  | other
Butane | 1.4368e-09 | biosphere3 | None | kilogram | air::low population density, long-term | biosphere |  | other
Carbon monoxide, fossil | 0.00015018 | biosphere3 | None | kilogram | air::low population density, long-term | biosphere |  | direct - exhaust
Methane, fossil | 0.00025034 | biosphere3 | None | kilogram | air | biosphere |  | direct - exhaust
Ammonia | 2.6289e-05 | biosphere3 | None | kilogram | air::low population density, long-term | biosphere |  | direct - exhaust
Acrolein | 1.6954e-08 | biosphere3 | None | kilogram | air::low population density, long-term | biosphere |  | other
market for road maintenance | 0.0011467 | lci-Long haul_trucks | RER | meter-year |  | technosphere | road maintenance | road
Benzaldehyde | 1.3123e-08 | biosphere3 | None | kilogram | air::low population density, long-term | biosphere |  | other
Styrene | 5.3641e-09 | biosphere3 | None | kilogram | air::low population density, long-term | biosphere |  | other
treatment of road wear emissions, lorry | -0.00027023 | lci-Long haul_trucks | RER | kilogram |  | technosphere | road wear emissions, lorry | direct - non-exhaust
NMVOC, non-methane volatile organic compounds, unspecified origin | 4.6086e-06 | biosphere3 | None | kilogram | air::low population density, long-term | biosphere |  | direct - exhaust
Ethane | 2.8736e-10 | biosphere3 | None | kilogram | air::low population density, long-term | biosphere |  | other
Carbon dioxide, fossil | 0.16773 | biosphere3 | None | kilogram | air | biosphere |  | direct - exhaust
Methane, fossil | 6.519e-05 | biosphere3 | None | kilogram | air::low population density, long-term | biosphere |  | direct - exhaust
Acetaldehyde | 4.3775e-08 | biosphere3 | None | kilogram | air::low population density, long-term | biosphere |  | other
Formaldehyde | 8.0462e-08 | biosphere3 | None | kilogram | air::low population density, long-term | biosphere |  | other
Particulates, < 2.5 um | 1.1718e-06 | biosphere3 | None | kilogram | air::low population density, long-term | biosphere |  | direct - exhaust
market for road | 0.0014096 | lci-Long haul_trucks | GLO | meter-year |  | technosphere | road | road
treatment of tyre wear emissions, lorry | -0.00025163 | lci-Long haul_trucks | RER | kilogram |  | technosphere | tyre wear emissions, lorry | direct - non-exhaust
treatment of brake wear emissions, lorry | -0.00013305 | lci-Long haul_trucks | RER | kilogram |  | technosphere | brake wear emissions, lorry | direct - non-exhaust
m-Xylene | 9.3872e-09 | biosphere3 | None | kilogram | air::low population density, long-term | biosphere |  | other
market for refrigerant R134a | 6.6667e-06 | lci-Long haul_trucks | GLO | kilogram |  | technosphere | refrigerant R134a | other
o-Xylene | 3.8315e-09 | biosphere3 | None | kilogram | air::low population density, long-term | biosphere |  | other
Dinitrogen monoxide | 9.5788e-07 | biosphere3 | None | kilogram | air::low population density, long-term | biosphere |  | direct - exhaust
Hydrocarbons, chlorinated | 7.0858e-05 | biosphere3 | None | kilogram | air::low population density, long-term | biosphere |  | other
Pentane | 5.7473e-10 | biosphere3 | None | kilogram | air::low population density, long-term | biosphere |  | other
Toluene | 9.5788e-11 | biosphere3 | None | kilogram | air::low population density, long-term | biosphere |  | other
market for natural gas, low pressure, vehicle grade | 0.062835 | lci-Long haul_trucks | GLO | kilogram |  | technosphere | natural gas, low pressure, vehicle grade | energy chain
transport, freight, lorry, compressed gas, 3.5t gross weight, EURO-III, long haul | 1 | lci-Long haul_trucks | RER | ton kilometer |  | production | transport, freight, lorry, EURO-III | other
Light duty truck, compressed gas, 3.5t gross weight, EURO-III, long haul | 3.268e-06 | lci-Long haul_trucks | RER | unit |  | technosphere | Light duty truck, EURO-III | other
Activity | transport, freight, lorry, compressed gas, 3.5t gross weight, EURO-IV, long haul
location | RER
production amount | 1
reference product | transport, freight, lorry, EURO-IV
type | process
unit | ton kilometer
worksheet name | None
source | Sacchi, R., Bauer, C., and Cox, B. Does size matter? The influence of size, load factor, range autonomy and application type on the Life Cycle Assessment of current and future trucks. Environmental Science and Technology.
description | Cradle-to-grave life cycle inventory of the transport activity using a heavy duty truck over 1 km. carculator_truck is a open-source parametrized truck model that produces life cycle inventories for any desired set of parameters value (lifetime, load factor, power, battery size, fuel blend, etc.): to produce your own inventories, go to https://github.com/romainsacchi/carculator_truck or contact carculator@psi.ch.
special remark
comment | Combustion engine power: 146 [kW]. Power share from combustion engine: 100 [%]. Km over lifetime: 272000 [km]. Yearly mileage: 22660 [km/year]. Autonomy on a full tank/battery: 800 [km]. Tank-to-wheel efficiency: 26 [%]. Tank-to-wheel energy consumption: 3623 [kj/km]. Fuel tank capacity: 805 [kWh]. Available payload: 1212 [kg]. Payload: 1125 [kg]. Load factor: 92 [%]. Curb mass (excl. driver and cargo): 2212 [kg]. Driving mass (incl. driver and cargo): 3412 [kg].
Exchanges
name | amount | database | location | unit | categories | type | reference product | tag
Propane | 1.0378e-09 | biosphere3 | None | kilogram | air::low population density, long-term | biosphere |  | other
Nitrogen oxides | 0.00029585 | biosphere3 | None | kilogram | air::low population density, long-term | biosphere |  | direct - exhaust
Ethane, 1,1,1,2-tetrafluoro-, HFC-134a | 3.0719e-06 | biosphere3 | None | kilogram | air | biosphere |  | other
Heptane | 3.1135e-09 | biosphere3 | None | kilogram | air::low population density, long-term | biosphere |  | other
Butane | 1.5567e-09 | biosphere3 | None | kilogram | air::low population density, long-term | biosphere |  | other
Carbon monoxide, fossil | 0.00016271 | biosphere3 | None | kilogram | air::low population density, long-term | biosphere |  | direct - exhaust
Methane, fossil | 0.00027123 | biosphere3 | None | kilogram | air | biosphere |  | direct - exhaust
Ammonia | 2.8484e-05 | biosphere3 | None | kilogram | air::low population density, long-term | biosphere |  | direct - exhaust
Acrolein | 1.8369e-08 | biosphere3 | None | kilogram | air::low population density, long-term | biosphere |  | other
market for road maintenance | 0.0011467 | lci-Long haul_trucks | RER | meter-year |  | technosphere | road maintenance | road
Benzaldehyde | 1.4218e-08 | biosphere3 | None | kilogram | air::low population density, long-term | biosphere |  | other
Styrene | 5.8118e-09 | biosphere3 | None | kilogram | air::low population density, long-term | biosphere |  | other
treatment of road wear emissions, lorry | -0.00027023 | lci-Long haul_trucks | RER | kilogram |  | technosphere | road wear emissions, lorry | direct - non-exhaust
NMVOC, non-methane volatile organic compounds, unspecified origin | 4.9933e-06 | biosphere3 | None | kilogram | air::low population density, long-term | biosphere |  | direct - exhaust
Ethane | 3.1135e-10 | biosphere3 | None | kilogram | air::low population density, long-term | biosphere |  | other
Carbon dioxide, fossil | 0.18173 | biosphere3 | None | kilogram | air | biosphere |  | direct - exhaust
Methane, fossil | 7.063e-05 | biosphere3 | None | kilogram | air::low population density, long-term | biosphere |  | direct - exhaust
Acetaldehyde | 4.7428e-08 | biosphere3 | None | kilogram | air::low population density, long-term | biosphere |  | other
Formaldehyde | 8.7177e-08 | biosphere3 | None | kilogram | air::low population density, long-term | biosphere |  | other
Particulates, < 2.5 um | 1.2696e-06 | biosphere3 | None | kilogram | air::low population density, long-term | biosphere |  | direct - exhaust
market for road | 0.0016289 | lci-Long haul_trucks | GLO | meter-year |  | technosphere | road | road
treatment of tyre wear emissions, lorry | -0.00025163 | lci-Long haul_trucks | RER | kilogram |  | technosphere | tyre wear emissions, lorry | direct - non-exhaust
treatment of brake wear emissions, lorry | -0.00013305 | lci-Long haul_trucks | RER | kilogram |  | technosphere | brake wear emissions, lorry | direct - non-exhaust
m-Xylene | 1.0171e-08 | biosphere3 | None | kilogram | air::low population density, long-term | biosphere |  | other
market for refrigerant R134a | 6.6667e-06 | lci-Long haul_trucks | GLO | kilogram |  | technosphere | refrigerant R134a | other
o-Xylene | 4.1513e-09 | biosphere3 | None | kilogram | air::low population density, long-term | biosphere |  | other
Dinitrogen monoxide | 1.0378e-06 | biosphere3 | None | kilogram | air::low population density, long-term | biosphere |  | direct - exhaust
Hydrocarbons, chlorinated | 7.6772e-05 | biosphere3 | None | kilogram | air::low population density, long-term | biosphere |  | other
Pentane | 6.2269e-10 | biosphere3 | None | kilogram | air::low population density, long-term | biosphere |  | other
Toluene | 1.0378e-10 | biosphere3 | None | kilogram | air::low population density, long-term | biosphere |  | other
market for natural gas, low pressure, vehicle grade | 0.068079 | lci-Long haul_trucks | GLO | kilogram |  | technosphere | natural gas, low pressure, vehicle grade | energy chain
transport, freight, lorry, compressed gas, 3.5t gross weight, EURO-IV, long haul | 1 | lci-Long haul_trucks | RER | ton kilometer |  | production | transport, freight, lorry, EURO-IV | other
Light duty truck, compressed gas, 3.5t gross weight, EURO-IV, long haul | 3.268e-06 | lci-Long haul_trucks | RER | unit |  | technosphere | Light duty truck, EURO-IV | other
Activity | transport, freight, lorry, compressed gas, 3.5t gross weight, EURO-V, long haul
location | RER
production amount | 1
reference product | transport, freight, lorry, EURO-V
type | process
unit | ton kilometer
worksheet name | None
source | Sacchi, R., Bauer, C., and Cox, B. Does size matter? The influence of size, load factor, range autonomy and application type on the Life Cycle Assessment of current and future trucks. Environmental Science and Technology.
description | Cradle-to-grave life cycle inventory of the transport activity using a heavy duty truck over 1 km. carculator_truck is a open-source parametrized truck model that produces life cycle inventories for any desired set of parameters value (lifetime, load factor, power, battery size, fuel blend, etc.): to produce your own inventories, go to https://github.com/romainsacchi/carculator_truck or contact carculator@psi.ch.
special remark
comment | Combustion engine power: 169 [kW]. Power share from combustion engine: 100 [%]. Km over lifetime: 272000 [km]. Yearly mileage: 22660 [km/year]. Autonomy on a full tank/battery: 800 [km]. Tank-to-wheel efficiency: 25 [%]. Tank-to-wheel energy consumption: 3836 [kj/km]. Fuel tank capacity: 852 [kWh]. Available payload: 1125 [kg]. Payload: 1125 [kg]. Load factor: 100 [%]. Curb mass (excl. driver and cargo): 2567 [kg]. Driving mass (incl. driver and cargo): 3767 [kg].
Exchanges
name | amount | database | location | unit | categories | type | reference product | tag
Propane | 9.8892e-10 | biosphere3 | None | kilogram | air::low population density, long-term | biosphere |  | other
Nitrogen oxides | 0.00031323 | biosphere3 | None | kilogram | air::low population density, long-term | biosphere |  | direct - exhaust
Ethane, 1,1,1,2-tetrafluoro-, HFC-134a | 3.0719e-06 | biosphere3 | None | kilogram | air | biosphere |  | other
Heptane | 2.9668e-09 | biosphere3 | None | kilogram | air::low population density, long-term | biosphere |  | other
Butane | 1.4834e-09 | biosphere3 | None | kilogram | air::low population density, long-term | biosphere |  | other
Carbon monoxide, fossil | 0.00017227 | biosphere3 | None | kilogram | air::low population density, long-term | biosphere |  | direct - exhaust
Methane, fossil | 0.00028717 | biosphere3 | None | kilogram | air | biosphere |  | direct - exhaust
Ammonia | 2.7142e-05 | biosphere3 | None | kilogram | air::low population density, long-term | biosphere |  | direct - exhaust
Acrolein | 1.7504e-08 | biosphere3 | None | kilogram | air::low population density, long-term | biosphere |  | other
market for road maintenance | 0.0011467 | lci-Long haul_trucks | RER | meter-year |  | technosphere | road maintenance | road
Benzaldehyde | 1.3548e-08 | biosphere3 | None | kilogram | air::low population density, long-term | biosphere |  | other
Styrene | 5.538e-09 | biosphere3 | None | kilogram | air::low population density, long-term | biosphere |  | other
treatment of road wear emissions, lorry | -0.00027023 | lci-Long haul_trucks | RER | kilogram |  | technosphere | road wear emissions, lorry | direct - non-exhaust
NMVOC, non-methane volatile organic compounds, unspecified origin | 5.2867e-06 | biosphere3 | None | kilogram | air::low population density, long-term | biosphere |  | direct - exhaust
Ethane | 2.9668e-10 | biosphere3 | None | kilogram | air::low population density, long-term | biosphere |  | other
Carbon dioxide, fossil | 0.1924 | biosphere3 | None | kilogram | air | biosphere |  | direct - exhaust
Methane, fossil | 7.4781e-05 | biosphere3 | None | kilogram | air::low population density, long-term | biosphere |  | direct - exhaust
Acetaldehyde | 4.5194e-08 | biosphere3 | None | kilogram | air::low population density, long-term | biosphere |  | other
Formaldehyde | 8.3069e-08 | biosphere3 | None | kilogram | air::low population density, long-term | biosphere |  | other
Particulates, < 2.5 um | 1.3442e-06 | biosphere3 | None | kilogram | air::low population density, long-term | biosphere |  | direct - exhaust
market for road | 0.0017985 | lci-Long haul_trucks | GLO | meter-year |  | technosphere | road | road
treatment of tyre wear emissions, lorry | -0.00025163 | lci-Long haul_trucks | RER | kilogram |  | technosphere | tyre wear emissions, lorry | direct - non-exhaust
treatment of brake wear emissions, lorry | -0.00013305 | lci-Long haul_trucks | RER | kilogram |  | technosphere | brake wear emissions, lorry | direct - non-exhaust
m-Xylene | 9.6914e-09 | biosphere3 | None | kilogram | air::low population density, long-term | biosphere |  | other
market for refrigerant R134a | 6.6667e-06 | lci-Long haul_trucks | GLO | kilogram |  | technosphere | refrigerant R134a | other
o-Xylene | 3.9557e-09 | biosphere3 | None | kilogram | air::low population density, long-term | biosphere |  | other
Dinitrogen monoxide | 9.8892e-07 | biosphere3 | None | kilogram | air::low population density, long-term | biosphere |  | direct - exhaust
Hydrocarbons, chlorinated | 8.1283e-05 | biosphere3 | None | kilogram | air::low population density, long-term | biosphere |  | other
Pentane | 5.9335e-10 | biosphere3 | None | kilogram | air::low population density, long-term | biosphere |  | other
Toluene | 9.8892e-11 | biosphere3 | None | kilogram | air::low population density, long-term | biosphere |  | other
market for natural gas, low pressure, vehicle grade | 0.072079 | lci-Long haul_trucks | GLO | kilogram |  | technosphere | natural gas, low pressure, vehicle grade | energy chain
transport, freight, lorry, compressed gas, 3.5t gross weight, EURO-V, long haul | 1 | lci-Long haul_trucks | RER | ton kilometer |  | production | transport, freight, lorry, EURO-V | other
Light duty truck, compressed gas, 3.5t gross weight, EURO-V, long haul | 3.268e-06 | lci-Long haul_trucks | RER | unit |  | technosphere | Light duty truck, EURO-V | other
Activity | transport, freight, lorry, compressed gas, 3.5t gross weight, EURO-VI, long haul
location | RER
production amount | 1
reference product | transport, freight, lorry, EURO-VI
type | process
unit | ton kilometer
worksheet name | None
source | Sacchi, R., Bauer, C., and Cox, B. Does size matter? The influence of size, load factor, range autonomy and application type on the Life Cycle Assessment of current and future trucks. Environmental Science and Technology.
description | Cradle-to-grave life cycle inventory of the transport activity using a heavy duty truck over 1 km. carculator_truck is a open-source parametrized truck model that produces life cycle inventories for any desired set of parameters value (lifetime, load factor, power, battery size, fuel blend, etc.): to produce your own inventories, go to https://github.com/romainsacchi/carculator_truck or contact carculator@psi.ch.
special remark
comment | Combustion engine power: 164 [kW]. Power share from combustion engine: 100 [%]. Km over lifetime: 272000 [km]. Yearly mileage: 22660 [km/year]. Autonomy on a full tank/battery: 800 [km]. Tank-to-wheel efficiency: 25 [%]. Tank-to-wheel energy consumption: 3640 [kj/km]. Fuel tank capacity: 809 [kWh]. Available payload: 1125 [kg]. Payload: 1125 [kg]. Load factor: 100 [%]. Curb mass (excl. driver and cargo): 2497 [kg]. Driving mass (incl. driver and cargo): 3697 [kg].
Exchanges
name | amount | database | location | unit | categories | type | reference product | tag
Propane | 9.3855e-10 | biosphere3 | None | kilogram | air::low population density, long-term | biosphere |  | other
Nitrogen oxides | 9.5557e-05 | biosphere3 | None | kilogram | air::low population density, long-term | biosphere |  | direct - exhaust
Ethane, 1,1,1,2-tetrafluoro-, HFC-134a | 3.0719e-06 | biosphere3 | None | kilogram | air | biosphere |  | other
Heptane | 2.8156e-09 | biosphere3 | None | kilogram | air::low population density, long-term | biosphere |  | other
Butane | 1.4078e-09 | biosphere3 | None | kilogram | air::low population density, long-term | biosphere |  | other
Carbon monoxide, fossil | 0.00014398 | biosphere3 | None | kilogram | air::low population density, long-term | biosphere |  | direct - exhaust
Methane, fossil | 0.00027254 | biosphere3 | None | kilogram | air | biosphere |  | direct - exhaust
Ammonia | 2.5759e-05 | biosphere3 | None | kilogram | air::low population density, long-term | biosphere |  | direct - exhaust
Acrolein | 1.6612e-08 | biosphere3 | None | kilogram | air::low population density, long-term | biosphere |  | other
market for road maintenance | 0.0011467 | lci-Long haul_trucks | RER | meter-year |  | technosphere | road maintenance | road
Benzaldehyde | 1.2858e-08 | biosphere3 | None | kilogram | air::low population density, long-term | biosphere |  | other
Styrene | 5.2559e-09 | biosphere3 | None | kilogram | air::low population density, long-term | biosphere |  | other
treatment of road wear emissions, lorry | -0.00027023 | lci-Long haul_trucks | RER | kilogram |  | technosphere | road wear emissions, lorry | direct - non-exhaust
NMVOC, non-methane volatile organic compounds, unspecified origin | 2.4813e-06 | biosphere3 | None | kilogram | air::low population density, long-term | biosphere |  | direct - exhaust
Ethane | 2.8156e-10 | biosphere3 | None | kilogram | air::low population density, long-term | biosphere |  | other
Carbon dioxide, fossil | 0.1826 | biosphere3 | None | kilogram | air | biosphere |  | direct - exhaust
Methane, fossil | 3.5098e-05 | biosphere3 | None | kilogram | air::low population density, long-term | biosphere |  | direct - exhaust
Acetaldehyde | 4.2892e-08 | biosphere3 | None | kilogram | air::low population density, long-term | biosphere |  | other
Formaldehyde | 7.8838e-08 | biosphere3 | None | kilogram | air::low population density, long-term | biosphere |  | other
Particulates, < 2.5 um | 1.2886e-06 | biosphere3 | None | kilogram | air::low population density, long-term | biosphere |  | direct - exhaust
market for road | 0.001765 | lci-Long haul_trucks | GLO | meter-year |  | technosphere | road | road
treatment of tyre wear emissions, lorry | -0.00025163 | lci-Long haul_trucks | RER | kilogram |  | technosphere | tyre wear emissions, lorry | direct - non-exhaust
treatment of brake wear emissions, lorry | -0.00013305 | lci-Long haul_trucks | RER | kilogram |  | technosphere | brake wear emissions, lorry | direct - non-exhaust
m-Xylene | 9.1978e-09 | biosphere3 | None | kilogram | air::low population density, long-term | biosphere |  | other
market for refrigerant R134a | 6.6667e-06 | lci-Long haul_trucks | GLO | kilogram |  | technosphere | refrigerant R134a | other
o-Xylene | 3.7542e-09 | biosphere3 | None | kilogram | air::low population density, long-term | biosphere |  | other
Dinitrogen monoxide | 9.3855e-07 | biosphere3 | None | kilogram | air::low population density, long-term | biosphere |  | direct - exhaust
Hydrocarbons, chlorinated | 3.815e-05 | biosphere3 | None | kilogram | air::low population density, long-term | biosphere |  | other
Pentane | 5.6313e-10 | biosphere3 | None | kilogram | air::low population density, long-term | biosphere |  | other
Toluene | 9.3855e-11 | biosphere3 | None | kilogram | air::low population density, long-term | biosphere |  | other
market for natural gas, low pressure, vehicle grade | 0.068408 | lci-Long haul_trucks | GLO | kilogram |  | technosphere | natural gas, low pressure, vehicle grade | energy chain
transport, freight, lorry, compressed gas, 3.5t gross weight, EURO-VI, long haul | 1 | lci-Long haul_trucks | RER | ton kilometer |  | production | transport, freight, lorry, EURO-VI | other
Light duty truck, compressed gas, 3.5t gross weight, EURO-VI, long haul | 3.268e-06 | lci-Long haul_trucks | RER | unit |  | technosphere | Light duty truck, EURO-VI | other
Activity | transport, freight, lorry, plugin diesel hybrid, 3.5t gross weight, EURO-VI, long haul
location | RER
production amount | 1
reference product | transport, freight, lorry, EURO-VI
type | process
unit | ton kilometer
worksheet name | None
source | Sacchi, R., Bauer, C., and Cox, B. Does size matter? The influence of size, load factor, range autonomy and application type on the Life Cycle Assessment of current and future trucks. Environmental Science and Technology.
description | Cradle-to-grave life cycle inventory of the transport activity using a heavy duty truck over 1 km. carculator_truck is a open-source parametrized truck model that produces life cycle inventories for any desired set of parameters value (lifetime, load factor, power, battery size, fuel blend, etc.): to produce your own inventories, go to https://github.com/romainsacchi/carculator_truck or contact carculator@psi.ch.
special remark
comment | Combustion engine power: 134 [kW]. Electric motor power: 7 [kW]. Power share from combustion engine: 95 [%]. Km over lifetime: 272000 [km]. Yearly mileage: 22659 [km/year]. Autonomy on a full tank/battery: 799 [km]. Tank-to-wheel efficiency: 30 [%]. Tank-to-wheel energy consumption: 2870 [kj/km]. Battery capacity: 20 [kWh]. Fuel tank capacity: 621 [kWh]. Mass of battery: 166 [kg]. Available payload: 1282 [kg]. Payload: 1125 [kg]. Load factor: 87 [%]. Curb mass (excl. driver and cargo): 2282 [kg]. Driving mass (incl. driver and cargo): 3482 [kg].
Exchanges
name | amount | database | location | unit | categories | type | reference product | tag
Benzene | 1.3789e-07 | biosphere3 | None | kilogram | air::low population density, long-term | biosphere |  | direct - exhaust
Zinc | 1.0074e-07 | biosphere3 | None | kilogram | air::low population density, long-term | biosphere |  | direct - exhaust
Propane | 9.8722e-09 | biosphere3 | None | kilogram | air::low population density, long-term | biosphere |  | other
Chromium | 1.7362e-09 | biosphere3 | None | kilogram | air::low population density, long-term | biosphere |  | direct - exhaust
Cadmium | 5.0246e-10 | biosphere3 | None | kilogram | air::low population density, long-term | biosphere |  | direct - exhaust
Nitrogen oxides | 0.00038688 | biosphere3 | None | kilogram | air::low population density, long-term | biosphere |  | direct - exhaust
Ethane, 1,1,1,2-tetrafluoro-, HFC-134a | 3.0719e-06 | biosphere3 | None | kilogram | air | biosphere |  | other
PAH, polycyclic aromatic hydrocarbons | 4.5271e-09 | biosphere3 | None | kilogram | air::low population density, long-term | biosphere |  | direct - exhaust
Heptane | 2.9617e-08 | biosphere3 | None | kilogram | air::low population density, long-term | biosphere |  | other
Butane | 1.4808e-08 | biosphere3 | None | kilogram | air::low population density, long-term | biosphere |  | other
Carbon monoxide, fossil | 7.1628e-05 | biosphere3 | None | kilogram | air::low population density, long-term | biosphere |  | direct - exhaust
Sulfur dioxide | 1.157e-06 | biosphere3 | None | kilogram | air | biosphere |  | direct - exhaust
Ammonia | 3.0847e-06 | biosphere3 | None | kilogram | air::low population density, long-term | biosphere |  | direct - exhaust
Acrolein | 1.7474e-07 | biosphere3 | None | kilogram | air::low population density, long-term | biosphere |  | other
market for road maintenance | 0.0011467 | lci-Long haul_trucks | RER | meter-year |  | technosphere | road maintenance | road
Benzaldehyde | 1.3525e-07 | biosphere3 | None | kilogram | air::low population density, long-term | biosphere |  | other
Styrene | 5.5284e-08 | biosphere3 | None | kilogram | air::low population density, long-term | biosphere |  | other
Copper | 1.2263e-09 | biosphere3 | None | kilogram | air::low population density, long-term | biosphere |  | energy storage
treatment of road wear emissions, lorry | -0.00027895 | lci-Long haul_trucks | RER | kilogram |  | technosphere | road wear emissions, lorry | direct - non-exhaust
EV charger, level 3, plugin, 200 kW | 1.5566e-08 | lci-Long haul_trucks | RER | unit |  | technosphere | EV charger, level 3, plugin, 200 kW | other
NMVOC, non-methane volatile organic compounds, unspecified origin | 6.5518e-06 | biosphere3 | None | kilogram | air::low population density, long-term | biosphere |  | direct - exhaust
Ethane | 2.9617e-09 | biosphere3 | None | kilogram | air::low population density, long-term | biosphere |  | other
Carbon dioxide, fossil | 0.18222 | biosphere3 | None | kilogram | air | biosphere |  | direct - exhaust
Methane, fossil | 1.9817e-07 | biosphere3 | None | kilogram | air::low population density, long-term | biosphere |  | direct - exhaust
Mercury | 3.0596e-10 | biosphere3 | None | kilogram | air::low population density, long-term | biosphere |  | direct - exhaust
Acetaldehyde | 4.5116e-07 | biosphere3 | None | kilogram | air::low population density, long-term | biosphere |  | other
Formaldehyde | 8.2927e-07 | biosphere3 | None | kilogram | air::low population density, long-term | biosphere |  | other
Particulates, < 2.5 um | 4.8474e-06 | biosphere3 | None | kilogram | air::low population density, long-term | biosphere |  | direct - exhaust
market for road | 0.0016621 | lci-Long haul_trucks | GLO | meter-year |  | technosphere | road | road
treatment of tyre wear emissions, lorry | -0.00025753 | lci-Long haul_trucks | RER | kilogram |  | technosphere | tyre wear emissions, lorry | direct - non-exhaust
treatment of brake wear emissions, lorry | -0.00011076 | lci-Long haul_trucks | RER | kilogram |  | technosphere | brake wear emissions, lorry | direct - non-exhaust
m-Xylene | 9.6748e-08 | biosphere3 | None | kilogram | air::low population density, long-term | biosphere |  | other
market for refrigerant R134a | 6.6667e-06 | lci-Long haul_trucks | GLO | kilogram |  | technosphere | refrigerant R134a | other
o-Xylene | 3.9489e-08 | biosphere3 | None | kilogram | air::low population density, long-term | biosphere |  | other
Dinitrogen monoxide | 9.8722e-06 | biosphere3 | None | kilogram | air::low population density, long-term | biosphere |  | direct - exhaust
Chromium VI | 3.4824e-12 | biosphere3 | None | kilogram | air::low population density, long-term | biosphere |  | direct - exhaust
Hydrocarbons, chlorinated | 8.2569e-06 | biosphere3 | None | kilogram | air::low population density, long-term | biosphere |  | other
Nickel | 5.0993e-10 | biosphere3 | None | kilogram | air::low population density, long-term | biosphere |  | direct - exhaust
Pentane | 5.9233e-09 | biosphere3 | None | kilogram | air::low population density, long-term | biosphere |  | other
Selenium | 5.7957e-12 | biosphere3 | None | kilogram | air::low population density, long-term | biosphere |  | direct - exhaust
Toluene | 9.8722e-10 | biosphere3 | None | kilogram | air::low population density, long-term | biosphere |  | other
Arsenic | 5.7957e-12 | biosphere3 | None | kilogram | air::low population density, long-term | biosphere |  | other
market group for diesel, low-sulfur | 0.057849 | lci-Long haul_trucks | RER | kilogram |  | technosphere | diesel, low-sulfur | energy chain
market group for electricity, low voltage | 0.020915 | lci-Long haul_trucks | RER | kilowatt hour |  | technosphere | electricity, low voltage | energy chain
transport, freight, lorry, plugin diesel hybrid, 3.5t gross weight, EURO-VI, long haul | 1 | lci-Long haul_trucks | RER | ton kilometer |  | production | transport, freight, lorry, EURO-VI | other
Light duty truck, plugin diesel hybrid, 3.5t gross weight, EURO-VI, long haul | 3.268e-06 | lci-Long haul_trucks | RER | unit |  | technosphere | Light duty truck, EURO-VI | other
Activity | transport, freight, lorry, battery electric, NMC-622 battery, 7.5t gross weight, long haul
location | RER
production amount | 1
reference product | transport, freight, lorry
type | process
unit | ton kilometer
worksheet name | None
source | Sacchi, R., Bauer, C., and Cox, B. Does size matter? The influence of size, load factor, range autonomy and application type on the Life Cycle Assessment of current and future trucks. Environmental Science and Technology.
description | Cradle-to-grave life cycle inventory of the transport activity using a heavy duty truck over 1 km. carculator_truck is a open-source parametrized truck model that produces life cycle inventories for any desired set of parameters value (lifetime, load factor, power, battery size, fuel blend, etc.): to produce your own inventories, go to https://github.com/romainsacchi/carculator_truck or contact carculator@psi.ch.
special remark
comment | Electric motor power: 300 [kW]. Km over lifetime: 397000 [km]. Yearly mileage: 33000 [km/year]. Autonomy on a full tank/battery: 800 [km]. Tank-to-wheel efficiency: 72 [%]. Tank-to-wheel energy consumption: 2748 [kj/km]. Battery capacity: 763 [kWh]. Mass of battery: 6361 [kg]. Available payload: 2625 [kg]. Payload: 2625 [kg]. Load factor: 100 [%]. Curb mass (excl. driver and cargo): 10027 [kg]. Driving mass (incl. driver and cargo): 12727 [kg].
Exchanges
name | amount | database | location | unit | categories | type | reference product | tag
Ethane, 1,1,1,2-tetrafluoro-, HFC-134a | 9.02e-07 | biosphere3 | None | kilogram | air | biosphere |  | other
market for road maintenance | 0.00049143 | lci-Long haul_trucks | RER | meter-year |  | technosphere | road maintenance | road
treatment of road wear emissions, lorry | -0.00047922 | lci-Long haul_trucks | RER | kilogram |  | technosphere | road wear emissions, lorry | direct - non-exhaust
EV charger, level 3, plugin, 200 kW | 1.7486e-07 | lci-Long haul_trucks | RER | unit |  | technosphere | EV charger, level 3, plugin, 200 kW | other
market for road | 0.0026037 | lci-Long haul_trucks | GLO | meter-year |  | technosphere | road | road
treatment of tyre wear emissions, lorry | -0.00037362 | lci-Long haul_trucks | RER | kilogram |  | technosphere | tyre wear emissions, lorry | direct - non-exhaust
treatment of brake wear emissions, lorry | -0.00024847 | lci-Long haul_trucks | RER | kilogram |  | technosphere | brake wear emissions, lorry | direct - non-exhaust
market for refrigerant R134a | 1.9575e-06 | lci-Long haul_trucks | GLO | kilogram |  | technosphere | refrigerant R134a | other
market group for electricity, low voltage | 0.34215 | lci-Long haul_trucks | RER | kilowatt hour |  | technosphere | electricity, low voltage | energy chain
transport, freight, lorry, battery electric, NMC-622 battery, 7.5t gross weight, long haul | 1 | lci-Long haul_trucks | RER | ton kilometer |  | production | transport, freight, lorry | other
Light duty truck, battery electric, NMC-622 battery, 7.5t gross weight, long haul | 9.5958e-07 | lci-Long haul_trucks | RER | unit |  | technosphere | Light duty truck | other
Activity | transport, freight, lorry, fuel cell electric, 7.5t gross weight, long haul
location | RER
production amount | 1
reference product | transport, freight, lorry
type | process
unit | ton kilometer
worksheet name | None
source | Sacchi, R., Bauer, C., and Cox, B. Does size matter? The influence of size, load factor, range autonomy and application type on the Life Cycle Assessment of current and future trucks. Environmental Science and Technology.
description | Cradle-to-grave life cycle inventory of the transport activity using a heavy duty truck over 1 km. carculator_truck is a open-source parametrized truck model that produces life cycle inventories for any desired set of parameters value (lifetime, load factor, power, battery size, fuel blend, etc.): to produce your own inventories, go to https://github.com/romainsacchi/carculator_truck or contact carculator@psi.ch.
special remark
comment | Electric motor power: 111 [kW]. Km over lifetime: 397000 [km]. Yearly mileage: 33000 [km/year]. Autonomy on a full tank/battery: 800 [km]. Tank-to-wheel efficiency: 34 [%]. Tank-to-wheel energy consumption: 4265 [kj/km]. Fuel cell system efficiency: 46 [%]. Battery capacity: 76 [kWh]. Fuel tank capacity: 947 [kWh]. Mass of battery: 768 [kg]. Available payload: 2760 [kg]. Payload: 2625 [kg]. Load factor: 95 [%]. Curb mass (excl. driver and cargo): 4664 [kg]. Driving mass (incl. driver and cargo): 7364 [kg].
Exchanges
name | amount | database | location | unit | categories | type | reference product | tag
Ethane, 1,1,1,2-tetrafluoro-, HFC-134a | 9.02e-07 | biosphere3 | None | kilogram | air | biosphere |  | other
market for road maintenance | 0.00049143 | lci-Long haul_trucks | RER | meter-year |  | technosphere | road maintenance | road
treatment of road wear emissions, lorry | -0.00021895 | lci-Long haul_trucks | RER | kilogram |  | technosphere | road wear emissions, lorry | direct - non-exhaust
market for road | 0.0015065 | lci-Long haul_trucks | GLO | meter-year |  | technosphere | road | road
treatment of tyre wear emissions, lorry | -0.00018472 | lci-Long haul_trucks | RER | kilogram |  | technosphere | tyre wear emissions, lorry | direct - non-exhaust
treatment of brake wear emissions, lorry | -9.5613e-05 | lci-Long haul_trucks | RER | kilogram |  | technosphere | brake wear emissions, lorry | direct - non-exhaust
market for refrigerant R134a | 1.9575e-06 | lci-Long haul_trucks | GLO | kilogram |  | technosphere | refrigerant R134a | other
market for hydrogen, gaseous | 0.013542 | lci-Long haul_trucks | GLO | kilogram |  | technosphere | hydrogen, gaseous | energy chain
transport, freight, lorry, fuel cell electric, 7.5t gross weight, long haul | 1 | lci-Long haul_trucks | RER | ton kilometer |  | production | transport, freight, lorry | other
Light duty truck, fuel cell electric, 7.5t gross weight, long haul | 9.5958e-07 | lci-Long haul_trucks | RER | unit |  | technosphere | Light duty truck | other
Activity | transport, freight, lorry, diesel hybrid, 7.5t gross weight, EURO-VI, long haul
location | RER
production amount | 1
reference product | transport, freight, lorry, EURO-VI
type | process
unit | ton kilometer
worksheet name | None
source | Sacchi, R., Bauer, C., and Cox, B. Does size matter? The influence of size, load factor, range autonomy and application type on the Life Cycle Assessment of current and future trucks. Environmental Science and Technology.
description | Cradle-to-grave life cycle inventory of the transport activity using a heavy duty truck over 1 km. carculator_truck is a open-source parametrized truck model that produces life cycle inventories for any desired set of parameters value (lifetime, load factor, power, battery size, fuel blend, etc.): to produce your own inventories, go to https://github.com/romainsacchi/carculator_truck or contact carculator@psi.ch.
special remark
comment | Combustion engine power: 100 [kW]. Electric motor power: 49 [kW]. Power share from combustion engine: 67 [%]. Km over lifetime: 397000 [km]. Yearly mileage: 33000 [km/year]. Autonomy on a full tank/battery: 800 [km]. Tank-to-wheel efficiency: 34 [%]. Tank-to-wheel energy consumption: 4076 [kj/km]. Fuel tank capacity: 905 [kWh]. Available payload: 3467 [kg]. Payload: 2625 [kg]. Load factor: 75 [%]. Curb mass (excl. driver and cargo): 3957 [kg]. Driving mass (incl. driver and cargo): 6657 [kg].
Exchanges
name | amount | database | location | unit | categories | type | reference product | tag
Benzene | 8.6095e-08 | biosphere3 | None | kilogram | air::low population density, long-term | biosphere |  | direct - exhaust
Zinc | 6.29e-08 | biosphere3 | None | kilogram | air::low population density, long-term | biosphere |  | direct - exhaust
Propane | 6.1639e-09 | biosphere3 | None | kilogram | air::low population density, long-term | biosphere |  | other
Chromium | 1.0841e-09 | biosphere3 | None | kilogram | air::low population density, long-term | biosphere |  | direct - exhaust
Cadmium | 3.1372e-10 | biosphere3 | None | kilogram | air::low population density, long-term | biosphere |  | direct - exhaust
Nitrogen oxides | 0.00026337 | biosphere3 | None | kilogram | air::low population density, long-term | biosphere |  | direct - exhaust
Ethane, 1,1,1,2-tetrafluoro-, HFC-134a | 9.02e-07 | biosphere3 | None | kilogram | air | biosphere |  | other
PAH, polycyclic aromatic hydrocarbons | 2.8266e-09 | biosphere3 | None | kilogram | air::low population density, long-term | biosphere |  | direct - exhaust
Heptane | 1.8492e-08 | biosphere3 | None | kilogram | air::low population density, long-term | biosphere |  | other
Butane | 9.2459e-09 | biosphere3 | None | kilogram | air::low population density, long-term | biosphere |  | other
Carbon monoxide, fossil | 4.4722e-05 | biosphere3 | None | kilogram | air::low population density, long-term | biosphere |  | direct - exhaust
Sulfur dioxide | 7.2234e-07 | biosphere3 | None | kilogram | air | biosphere |  | direct - exhaust
Ammonia | 1.926e-06 | biosphere3 | None | kilogram | air::low population density, long-term | biosphere |  | direct - exhaust
Acrolein | 1.091e-07 | biosphere3 | None | kilogram | air::low population density, long-term | biosphere |  | other
market for road maintenance | 0.00049143 | lci-Long haul_trucks | RER | meter-year |  | technosphere | road maintenance | road
Benzaldehyde | 8.4446e-08 | biosphere3 | None | kilogram | air::low population density, long-term | biosphere |  | other
Styrene | 3.4518e-08 | biosphere3 | None | kilogram | air::low population density, long-term | biosphere |  | other
Copper | 7.6567e-10 | biosphere3 | None | kilogram | air::low population density, long-term | biosphere |  | energy storage
treatment of road wear emissions, lorry | -0.00018627 | lci-Long haul_trucks | RER | kilogram |  | technosphere | road wear emissions, lorry | direct - non-exhaust
NMVOC, non-methane volatile organic compounds, unspecified origin | 4.0907e-06 | biosphere3 | None | kilogram | air::low population density, long-term | biosphere |  | direct - exhaust
Ethane | 1.8492e-09 | biosphere3 | None | kilogram | air::low population density, long-term | biosphere |  | other
Carbon dioxide, fossil | 0.11377 | biosphere3 | None | kilogram | air | biosphere |  | direct - exhaust
Methane, fossil | 1.2373e-07 | biosphere3 | None | kilogram | air::low population density, long-term | biosphere |  | direct - exhaust
Mercury | 1.9103e-10 | biosphere3 | None | kilogram | air::low population density, long-term | biosphere |  | direct - exhaust
Acetaldehyde | 2.8169e-07 | biosphere3 | None | kilogram | air::low population density, long-term | biosphere |  | other
Formaldehyde | 5.1777e-07 | biosphere3 | None | kilogram | air::low population density, long-term | biosphere |  | other
Particulates, < 2.5 um | 3.0266e-06 | biosphere3 | None | kilogram | air::low population density, long-term | biosphere |  | direct - exhaust
market for road | 0.0013619 | lci-Long haul_trucks | GLO | meter-year |  | technosphere | road | road
treatment of tyre wear emissions, lorry | -0.00016075 | lci-Long haul_trucks | RER | kilogram |  | technosphere | tyre wear emissions, lorry | direct - non-exhaust
treatment of brake wear emissions, lorry | -9.105e-05 | lci-Long haul_trucks | RER | kilogram |  | technosphere | brake wear emissions, lorry | direct - non-exhaust
m-Xylene | 6.0406e-08 | biosphere3 | None | kilogram | air::low population density, long-term | biosphere |  | other
market for refrigerant R134a | 1.9575e-06 | lci-Long haul_trucks | GLO | kilogram |  | technosphere | refrigerant R134a | other
o-Xylene | 2.4656e-08 | biosphere3 | None | kilogram | air::low population density, long-term | biosphere |  | other
Dinitrogen monoxide | 6.1639e-06 | biosphere3 | None | kilogram | air::low population density, long-term | biosphere |  | direct - exhaust
Chromium VI | 2.1743e-12 | biosphere3 | None | kilogram | air::low population density, long-term | biosphere |  | direct - exhaust
Hydrocarbons, chlorinated | 5.1554e-06 | biosphere3 | None | kilogram | air::low population density, long-term | biosphere |  | other
Nickel | 3.1838e-10 | biosphere3 | None | kilogram | air::low population density, long-term | biosphere |  | direct - exhaust
Pentane | 3.6983e-09 | biosphere3 | None | kilogram | air::low population density, long-term | biosphere |  | other
Selenium | 3.6187e-12 | biosphere3 | None | kilogram | air::low population density, long-term | biosphere |  | direct - exhaust
Toluene | 6.1639e-10 | biosphere3 | None | kilogram | air::low population density, long-term | biosphere |  | other
Arsenic | 3.6187e-12 | biosphere3 | None | kilogram | air::low population density, long-term | biosphere |  | other
market group for diesel, low-sulfur | 0.036117 | lci-Long haul_trucks | RER | kilogram |  | technosphere | diesel, low-sulfur | energy chain
transport, freight, lorry, diesel hybrid, 7.5t gross weight, EURO-VI, long haul | 1 | lci-Long haul_trucks | RER | ton kilometer |  | production | transport, freight, lorry, EURO-VI | other
Light duty truck, diesel hybrid, 7.5t gross weight, EURO-VI, long haul | 9.5958e-07 | lci-Long haul_trucks | RER | unit |  | technosphere | Light duty truck, EURO-VI | other
Activity | transport, freight, lorry, diesel, 7.5t gross weight, EURO-III, long haul
location | RER
production amount | 1
reference product | transport, freight, lorry, EURO-III
type | process
unit | ton kilometer
worksheet name | None
source | Sacchi, R., Bauer, C., and Cox, B. Does size matter? The influence of size, load factor, range autonomy and application type on the Life Cycle Assessment of current and future trucks. Environmental Science and Technology.
description | Cradle-to-grave life cycle inventory of the transport activity using a heavy duty truck over 1 km. carculator_truck is a open-source parametrized truck model that produces life cycle inventories for any desired set of parameters value (lifetime, load factor, power, battery size, fuel blend, etc.): to produce your own inventories, go to https://github.com/romainsacchi/carculator_truck or contact carculator@psi.ch.
special remark
comment | Combustion engine power: 108 [kW]. Power share from combustion engine: 100 [%]. Km over lifetime: 397000 [km]. Yearly mileage: 33000 [km/year]. Autonomy on a full tank/battery: 800 [km]. Tank-to-wheel efficiency: 34 [%]. Tank-to-wheel energy consumption: 4169 [kj/km]. Fuel tank capacity: 926 [kWh]. Available payload: 4572 [kg]. Payload: 2625 [kg]. Load factor: 57 [%]. Curb mass (excl. driver and cargo): 2852 [kg]. Driving mass (incl. driver and cargo): 5552 [kg].
Exchanges
name | amount | database | location | unit | categories | type | reference product | tag
Benzene | 1.3316e-06 | biosphere3 | None | kilogram | air::low population density, long-term | biosphere |  | direct - exhaust
Zinc | 6.4335e-08 | biosphere3 | None | kilogram | air::low population density, long-term | biosphere |  | direct - exhaust
Propane | 9.754e-10 | biosphere3 | None | kilogram | air::low population density, long-term | biosphere |  | other
Chromium | 1.1088e-09 | biosphere3 | None | kilogram | air::low population density, long-term | biosphere |  | direct - exhaust
Cadmium | 3.2088e-10 | biosphere3 | None | kilogram | air::low population density, long-term | biosphere |  | direct - exhaust
Nitrogen oxides | 0.0010524 | biosphere3 | None | kilogram | air::low population density, long-term | biosphere |  | direct - exhaust
Ethane, 1,1,1,2-tetrafluoro-, HFC-134a | 9.02e-07 | biosphere3 | None | kilogram | air | biosphere |  | other
PAH, polycyclic aromatic hydrocarbons | 2.8911e-09 | biosphere3 | None | kilogram | air::low population density, long-term | biosphere |  | direct - exhaust
Heptane | 2.9262e-09 | biosphere3 | None | kilogram | air::low population density, long-term | biosphere |  | other
Butane | 1.4631e-09 | biosphere3 | None | kilogram | air::low population density, long-term | biosphere |  | other
Carbon monoxide, fossil | 0.00040709 | biosphere3 | None | kilogram | air::low population density, long-term | biosphere |  | direct - exhaust
Sulfur dioxide | 2.586e-05 | biosphere3 | None | kilogram | air | biosphere |  | direct - exhaust
Ammonia | 5.1186e-07 | biosphere3 | None | kilogram | air::low population density, long-term | biosphere |  | direct - exhaust
Acrolein | 1.7265e-08 | biosphere3 | None | kilogram | air::low population density, long-term | biosphere |  | other
market for road maintenance | 0.00049143 | lci-Long haul_trucks | RER | meter-year |  | technosphere | road maintenance | road
Benzaldehyde | 1.3363e-08 | biosphere3 | None | kilogram | air::low population density, long-term | biosphere |  | other
Styrene | 5.4622e-09 | biosphere3 | None | kilogram | air::low population density, long-term | biosphere |  | other
Copper | 7.8314e-10 | biosphere3 | None | kilogram | air::low population density, long-term | biosphere |  | energy storage
treatment of road wear emissions, lorry | -0.00018686 | lci-Long haul_trucks | RER | kilogram |  | technosphere | road wear emissions, lorry | direct - non-exhaust
NMVOC, non-methane volatile organic compounds, unspecified origin | 6.3272e-05 | biosphere3 | None | kilogram | air::low population density, long-term | biosphere |  | direct - exhaust
Ethane | 2.9262e-10 | biosphere3 | None | kilogram | air::low population density, long-term | biosphere |  | other
Carbon dioxide, fossil | 0.11637 | biosphere3 | None | kilogram | air | biosphere |  | direct - exhaust
Methane, fossil | 1.9137e-06 | biosphere3 | None | kilogram | air::low population density, long-term | biosphere |  | direct - exhaust
Mercury | 1.9539e-10 | biosphere3 | None | kilogram | air::low population density, long-term | biosphere |  | direct - exhaust
Acetaldehyde | 4.4576e-08 | biosphere3 | None | kilogram | air::low population density, long-term | biosphere |  | other
Formaldehyde | 8.1934e-08 | biosphere3 | None | kilogram | air::low population density, long-term | biosphere |  | other
Particulates, < 2.5 um | 3.7066e-05 | biosphere3 | None | kilogram | air::low population density, long-term | biosphere |  | direct - exhaust
market for road | 0.001136 | lci-Long haul_trucks | GLO | meter-year |  | technosphere | road | road
treatment of tyre wear emissions, lorry | -0.00016118 | lci-Long haul_trucks | RER | kilogram |  | technosphere | tyre wear emissions, lorry | direct - non-exhaust
treatment of brake wear emissions, lorry | -9.8885e-05 | lci-Long haul_trucks | RER | kilogram |  | technosphere | brake wear emissions, lorry | direct - non-exhaust
m-Xylene | 9.5589e-09 | biosphere3 | None | kilogram | air::low population density, long-term | biosphere |  | other
market for refrigerant R134a | 1.9575e-06 | lci-Long haul_trucks | GLO | kilogram |  | technosphere | refrigerant R134a | other
o-Xylene | 3.9016e-09 | biosphere3 | None | kilogram | air::low population density, long-term | biosphere |  | other
Dinitrogen monoxide | 9.754e-07 | biosphere3 | None | kilogram | air::low population density, long-term | biosphere |  | direct - exhaust
Chromium VI | 2.2239e-12 | biosphere3 | None | kilogram | air::low population density, long-term | biosphere |  | direct - exhaust
Hydrocarbons, chlorinated | 7.9738e-05 | biosphere3 | None | kilogram | air::low population density, long-term | biosphere |  | other
Nickel | 3.2565e-10 | biosphere3 | None | kilogram | air::low population density, long-term | biosphere |  | direct - exhaust
Pentane | 5.8524e-10 | biosphere3 | None | kilogram | air::low population density, long-term | biosphere |  | other
Selenium | 3.7013e-12 | biosphere3 | None | kilogram | air::low population density, long-term | biosphere |  | direct - exhaust
Toluene | 9.754e-11 | biosphere3 | None | kilogram | air::low population density, long-term | biosphere |  | other
Arsenic | 3.7013e-12 | biosphere3 | None | kilogram | air::low population density, long-term | biosphere |  | other
market group for diesel, low-sulfur | 0.036943 | lci-Long haul_trucks | RER | kilogram |  | technosphere | diesel, low-sulfur | energy chain
transport, freight, lorry, diesel, 7.5t gross weight, EURO-III, long haul | 1 | lci-Long haul_trucks | RER | ton kilometer |  | production | transport, freight, lorry, EURO-III | other
Light duty truck, diesel, 7.5t gross weight, EURO-III, long haul | 9.5958e-07 | lci-Long haul_trucks | RER | unit |  | technosphere | Light duty truck, EURO-III | other
Activity | transport, freight, lorry, diesel, 7.5t gross weight, EURO-IV, long haul
location | RER
production amount | 1
reference product | transport, freight, lorry, EURO-IV
type | process
unit | ton kilometer
worksheet name | None
source | Sacchi, R., Bauer, C., and Cox, B. Does size matter? The influence of size, load factor, range autonomy and application type on the Life Cycle Assessment of current and future trucks. Environmental Science and Technology.
description | Cradle-to-grave life cycle inventory of the transport activity using a heavy duty truck over 1 km. carculator_truck is a open-source parametrized truck model that produces life cycle inventories for any desired set of parameters value (lifetime, load factor, power, battery size, fuel blend, etc.): to produce your own inventories, go to https://github.com/romainsacchi/carculator_truck or contact carculator@psi.ch.
special remark
comment | Combustion engine power: 135 [kW]. Power share from combustion engine: 100 [%]. Km over lifetime: 397000 [km]. Yearly mileage: 33000 [km/year]. Autonomy on a full tank/battery: 800 [km]. Tank-to-wheel efficiency: 33 [%]. Tank-to-wheel energy consumption: 4488 [kj/km]. Fuel tank capacity: 997 [kWh]. Available payload: 3867 [kg]. Payload: 2625 [kg]. Load factor: 67 [%]. Curb mass (excl. driver and cargo): 3557 [kg]. Driving mass (incl. driver and cargo): 6257 [kg].
Exchanges
name | amount | database | location | unit | categories | type | reference product | tag
Benzene | 1.2564e-07 | biosphere3 | None | kilogram | air::low population density, long-term | biosphere |  | direct - exhaust
Zinc | 6.9258e-08 | biosphere3 | None | kilogram | air::low population density, long-term | biosphere |  | direct - exhaust
Propane | 2.5037e-09 | biosphere3 | None | kilogram | air::low population density, long-term | biosphere |  | other
Chromium | 1.1936e-09 | biosphere3 | None | kilogram | air::low population density, long-term | biosphere |  | direct - exhaust
Cadmium | 3.4543e-10 | biosphere3 | None | kilogram | air::low population density, long-term | biosphere |  | direct - exhaust
Nitrogen oxides | 0.0010129 | biosphere3 | None | kilogram | air::low population density, long-term | biosphere |  | direct - exhaust
Ethane, 1,1,1,2-tetrafluoro-, HFC-134a | 9.02e-07 | biosphere3 | None | kilogram | air | biosphere |  | other
PAH, polycyclic aromatic hydrocarbons | 3.1123e-09 | biosphere3 | None | kilogram | air::low population density, long-term | biosphere |  | direct - exhaust
Heptane | 7.5112e-09 | biosphere3 | None | kilogram | air::low population density, long-term | biosphere |  | other
Butane | 3.7556e-09 | biosphere3 | None | kilogram | air::low population density, long-term | biosphere |  | other
Carbon monoxide, fossil | 0.00029775 | biosphere3 | None | kilogram | air::low population density, long-term | biosphere |  | direct - exhaust
Sulfur dioxide | 3.977e-06 | biosphere3 | None | kilogram | air | biosphere |  | direct - exhaust
Ammonia | 5.5102e-07 | biosphere3 | None | kilogram | air::low population density, long-term | biosphere |  | direct - exhaust
Acrolein | 4.4316e-08 | biosphere3 | None | kilogram | air::low population density, long-term | biosphere |  | other
market for road maintenance | 0.00049143 | lci-Long haul_trucks | RER | meter-year |  | technosphere | road maintenance | road
Benzaldehyde | 3.4301e-08 | biosphere3 | None | kilogram | air::low population density, long-term | biosphere |  | other
Styrene | 1.4021e-08 | biosphere3 | None | kilogram | air::low population density, long-term | biosphere |  | other
Copper | 8.4306e-10 | biosphere3 | None | kilogram | air::low population density, long-term | biosphere |  | energy storage
treatment of road wear emissions, lorry | -0.00018686 | lci-Long haul_trucks | RER | kilogram |  | technosphere | road wear emissions, lorry | direct - non-exhaust
NMVOC, non-methane volatile organic compounds, unspecified origin | 5.9697e-06 | biosphere3 | None | kilogram | air::low population density, long-term | biosphere |  | direct - exhaust
Ethane | 7.5112e-10 | biosphere3 | None | kilogram | air::low population density, long-term | biosphere |  | other
Carbon dioxide, fossil | 0.12527 | biosphere3 | None | kilogram | air | biosphere |  | direct - exhaust
Methane, fossil | 1.8056e-07 | biosphere3 | None | kilogram | air::low population density, long-term | biosphere |  | direct - exhaust
Mercury | 2.1034e-10 | biosphere3 | None | kilogram | air::low population density, long-term | biosphere |  | direct - exhaust
Acetaldehyde | 1.1442e-07 | biosphere3 | None | kilogram | air::low population density, long-term | biosphere |  | other
Formaldehyde | 2.1031e-07 | biosphere3 | None | kilogram | air::low population density, long-term | biosphere |  | other
Particulates, < 2.5 um | 7.1418e-06 | biosphere3 | None | kilogram | air::low population density, long-term | biosphere |  | direct - exhaust
market for road | 0.0012802 | lci-Long haul_trucks | GLO | meter-year |  | technosphere | road | road
treatment of tyre wear emissions, lorry | -0.00016118 | lci-Long haul_trucks | RER | kilogram |  | technosphere | tyre wear emissions, lorry | direct - non-exhaust
treatment of brake wear emissions, lorry | -9.8885e-05 | lci-Long haul_trucks | RER | kilogram |  | technosphere | brake wear emissions, lorry | direct - non-exhaust
m-Xylene | 2.4537e-08 | biosphere3 | None | kilogram | air::low population density, long-term | biosphere |  | other
market for refrigerant R134a | 1.9575e-06 | lci-Long haul_trucks | GLO | kilogram |  | technosphere | refrigerant R134a | other
o-Xylene | 1.0015e-08 | biosphere3 | None | kilogram | air::low population density, long-term | biosphere |  | other
Dinitrogen monoxide | 2.5037e-06 | biosphere3 | None | kilogram | air::low population density, long-term | biosphere |  | direct - exhaust
Chromium VI | 2.3941e-12 | biosphere3 | None | kilogram | air::low population density, long-term | biosphere |  | direct - exhaust
Hydrocarbons, chlorinated | 7.5234e-06 | biosphere3 | None | kilogram | air::low population density, long-term | biosphere |  | other
Nickel | 3.5056e-10 | biosphere3 | None | kilogram | air::low population density, long-term | biosphere |  | direct - exhaust
Pentane | 1.5022e-09 | biosphere3 | None | kilogram | air::low population density, long-term | biosphere |  | other
Selenium | 3.9844e-12 | biosphere3 | None | kilogram | air::low population density, long-term | biosphere |  | direct - exhaust
Toluene | 2.5037e-10 | biosphere3 | None | kilogram | air::low population density, long-term | biosphere |  | other
Arsenic | 3.9844e-12 | biosphere3 | None | kilogram | air::low population density, long-term | biosphere |  | other
market group for diesel, low-sulfur | 0.03977 | lci-Long haul_trucks | RER | kilogram |  | technosphere | diesel, low-sulfur | energy chain
transport, freight, lorry, diesel, 7.5t gross weight, EURO-IV, long haul | 1 | lci-Long haul_trucks | RER | ton kilometer |  | production | transport, freight, lorry, EURO-IV | other
Light duty truck, diesel, 7.5t gross weight, EURO-IV, long haul | 9.5958e-07 | lci-Long haul_trucks | RER | unit |  | technosphere | Light duty truck, EURO-IV | other
Activity | transport, freight, lorry, diesel, 7.5t gross weight, EURO-V, long haul
location | RER
production amount | 1
reference product | transport, freight, lorry, EURO-V
type | process
unit | ton kilometer
worksheet name | None
source | Sacchi, R., Bauer, C., and Cox, B. Does size matter? The influence of size, load factor, range autonomy and application type on the Life Cycle Assessment of current and future trucks. Environmental Science and Technology.
description | Cradle-to-grave life cycle inventory of the transport activity using a heavy duty truck over 1 km. carculator_truck is a open-source parametrized truck model that produces life cycle inventories for any desired set of parameters value (lifetime, load factor, power, battery size, fuel blend, etc.): to produce your own inventories, go to https://github.com/romainsacchi/carculator_truck or contact carculator@psi.ch.
special remark
comment | Combustion engine power: 161 [kW]. Power share from combustion engine: 100 [%]. Km over lifetime: 397000 [km]. Yearly mileage: 33000 [km/year]. Autonomy on a full tank/battery: 800 [km]. Tank-to-wheel efficiency: 32 [%]. Tank-to-wheel energy consumption: 4798 [kj/km]. Fuel tank capacity: 1066 [kWh]. Available payload: 3167 [kg]. Payload: 2625 [kg]. Load factor: 82 [%]. Curb mass (excl. driver and cargo): 4257 [kg]. Driving mass (incl. driver and cargo): 6957 [kg].
Exchanges
name | amount | database | location | unit | categories | type | reference product | tag
Benzene | 2.5769e-07 | biosphere3 | None | kilogram | air::low population density, long-term | biosphere |  | direct - exhaust
Zinc | 7.4038e-08 | biosphere3 | None | kilogram | air::low population density, long-term | biosphere |  | direct - exhaust
Propane | 6.6101e-09 | biosphere3 | None | kilogram | air::low population density, long-term | biosphere |  | other
Chromium | 1.276e-09 | biosphere3 | None | kilogram | air::low population density, long-term | biosphere |  | direct - exhaust
Cadmium | 3.6927e-10 | biosphere3 | None | kilogram | air::low population density, long-term | biosphere |  | direct - exhaust
Nitrogen oxides | 0.0010332 | biosphere3 | None | kilogram | air::low population density, long-term | biosphere |  | direct - exhaust
Ethane, 1,1,1,2-tetrafluoro-, HFC-134a | 9.02e-07 | biosphere3 | None | kilogram | air | biosphere |  | other
PAH, polycyclic aromatic hydrocarbons | 3.3271e-09 | biosphere3 | None | kilogram | air::low population density, long-term | biosphere |  | direct - exhaust
Heptane | 1.983e-08 | biosphere3 | None | kilogram | air::low population density, long-term | biosphere |  | other
Butane | 9.9152e-09 | biosphere3 | None | kilogram | air::low population density, long-term | biosphere |  | other
Carbon monoxide, fossil | 0.00029471 | biosphere3 | None | kilogram | air::low population density, long-term | biosphere |  | direct - exhaust
Sulfur dioxide | 8.5029e-07 | biosphere3 | None | kilogram | air | biosphere |  | direct - exhaust
Ammonia | 2.0109e-06 | biosphere3 | None | kilogram | air::low population density, long-term | biosphere |  | direct - exhaust
Acrolein | 1.17e-07 | biosphere3 | None | kilogram | air::low population density, long-term | biosphere |  | other
market for road maintenance | 0.00049143 | lci-Long haul_trucks | RER | meter-year |  | technosphere | road maintenance | road
Benzaldehyde | 9.0559e-08 | biosphere3 | None | kilogram | air::low population density, long-term | biosphere |  | other
Styrene | 3.7017e-08 | biosphere3 | None | kilogram | air::low population density, long-term | biosphere |  | other
Copper | 9.0125e-10 | biosphere3 | None | kilogram | air::low population density, long-term | biosphere |  | energy storage
treatment of road wear emissions, lorry | -0.00018686 | lci-Long haul_trucks | RER | kilogram |  | technosphere | road wear emissions, lorry | direct - non-exhaust
NMVOC, non-methane volatile organic compounds, unspecified origin | 1.2244e-05 | biosphere3 | None | kilogram | air::low population density, long-term | biosphere |  | direct - exhaust
Ethane | 1.983e-09 | biosphere3 | None | kilogram | air::low population density, long-term | biosphere |  | other
Carbon dioxide, fossil | 0.13392 | biosphere3 | None | kilogram | air | biosphere |  | direct - exhaust
Methane, fossil | 3.7034e-07 | biosphere3 | None | kilogram | air::low population density, long-term | biosphere |  | direct - exhaust
Mercury | 2.2486e-10 | biosphere3 | None | kilogram | air::low population density, long-term | biosphere |  | direct - exhaust
Acetaldehyde | 3.0208e-07 | biosphere3 | None | kilogram | air::low population density, long-term | biosphere |  | other
Formaldehyde | 5.5525e-07 | biosphere3 | None | kilogram | air::low population density, long-term | biosphere |  | other
Particulates, < 2.5 um | 7.7709e-06 | biosphere3 | None | kilogram | air::low population density, long-term | biosphere |  | direct - exhaust
market for road | 0.0014234 | lci-Long haul_trucks | GLO | meter-year |  | technosphere | road | road
treatment of tyre wear emissions, lorry | -0.00016118 | lci-Long haul_trucks | RER | kilogram |  | technosphere | tyre wear emissions, lorry | direct - non-exhaust
treatment of brake wear emissions, lorry | -9.8885e-05 | lci-Long haul_trucks | RER | kilogram |  | technosphere | brake wear emissions, lorry | direct - non-exhaust
m-Xylene | 6.4779e-08 | biosphere3 | None | kilogram | air::low population density, long-term | biosphere |  | other
market for refrigerant R134a | 1.9575e-06 | lci-Long haul_trucks | GLO | kilogram |  | technosphere | refrigerant R134a | other
o-Xylene | 2.644e-08 | biosphere3 | None | kilogram | air::low population density, long-term | biosphere |  | other
Dinitrogen monoxide | 6.6101e-06 | biosphere3 | None | kilogram | air::low population density, long-term | biosphere |  | direct - exhaust
Chromium VI | 2.5593e-12 | biosphere3 | None | kilogram | air::low population density, long-term | biosphere |  | direct - exhaust
Hydrocarbons, chlorinated | 1.5431e-05 | biosphere3 | None | kilogram | air::low population density, long-term | biosphere |  | other
Nickel | 3.7476e-10 | biosphere3 | None | kilogram | air::low population density, long-term | biosphere |  | direct - exhaust
Pentane | 3.9661e-09 | biosphere3 | None | kilogram | air::low population density, long-term | biosphere |  | other
Selenium | 4.2595e-12 | biosphere3 | None | kilogram | air::low population density, long-term | biosphere |  | direct - exhaust
Toluene | 6.6101e-10 | biosphere3 | None | kilogram | air::low population density, long-term | biosphere |  | other
Arsenic | 4.2595e-12 | biosphere3 | None | kilogram | air::low population density, long-term | biosphere |  | other
market group for diesel, low-sulfur | 0.042514 | lci-Long haul_trucks | RER | kilogram |  | technosphere | diesel, low-sulfur | energy chain
transport, freight, lorry, diesel, 7.5t gross weight, EURO-V, long haul | 1 | lci-Long haul_trucks | RER | ton kilometer |  | production | transport, freight, lorry, EURO-V | other
Light duty truck, diesel, 7.5t gross weight, EURO-V, long haul | 9.5958e-07 | lci-Long haul_trucks | RER | unit |  | technosphere | Light duty truck, EURO-V | other
Activity | transport, freight, lorry, diesel, 7.5t gross weight, EURO-VI, long haul
location | RER
production amount | 1
reference product | transport, freight, lorry, EURO-VI
type | process
unit | ton kilometer
worksheet name | None
source | Sacchi, R., Bauer, C., and Cox, B. Does size matter? The influence of size, load factor, range autonomy and application type on the Life Cycle Assessment of current and future trucks. Environmental Science and Technology.
description | Cradle-to-grave life cycle inventory of the transport activity using a heavy duty truck over 1 km. carculator_truck is a open-source parametrized truck model that produces life cycle inventories for any desired set of parameters value (lifetime, load factor, power, battery size, fuel blend, etc.): to produce your own inventories, go to https://github.com/romainsacchi/carculator_truck or contact carculator@psi.ch.
special remark
comment | Combustion engine power: 157 [kW]. Power share from combustion engine: 100 [%]. Km over lifetime: 397000 [km]. Yearly mileage: 33000 [km/year]. Autonomy on a full tank/battery: 800 [km]. Tank-to-wheel efficiency: 31 [%]. Tank-to-wheel energy consumption: 4574 [kj/km]. Fuel tank capacity: 1016 [kWh]. Available payload: 3283 [kg]. Payload: 2625 [kg]. Load factor: 79 [%]. Curb mass (excl. driver and cargo): 4141 [kg]. Driving mass (incl. driver and cargo): 6841 [kg].
Exchanges
name | amount | database | location | unit | categories | type | reference product | tag
Benzene | 9.6608e-08 | biosphere3 | None | kilogram | air::low population density, long-term | biosphere |  | direct - exhaust
Zinc | 7.0581e-08 | biosphere3 | None | kilogram | air::low population density, long-term | biosphere |  | direct - exhaust
Propane | 6.9166e-09 | biosphere3 | None | kilogram | air::low population density, long-term | biosphere |  | other
Chromium | 1.2164e-09 | biosphere3 | None | kilogram | air::low population density, long-term | biosphere |  | direct - exhaust
Cadmium | 3.5203e-10 | biosphere3 | None | kilogram | air::low population density, long-term | biosphere |  | direct - exhaust
Nitrogen oxides | 0.00029553 | biosphere3 | None | kilogram | air::low population density, long-term | biosphere |  | direct - exhaust
Ethane, 1,1,1,2-tetrafluoro-, HFC-134a | 9.02e-07 | biosphere3 | None | kilogram | air | biosphere |  | other
PAH, polycyclic aromatic hydrocarbons | 3.1718e-09 | biosphere3 | None | kilogram | air::low population density, long-term | biosphere |  | direct - exhaust
Heptane | 2.075e-08 | biosphere3 | None | kilogram | air::low population density, long-term | biosphere |  | other
Butane | 1.0375e-08 | biosphere3 | None | kilogram | air::low population density, long-term | biosphere |  | other
Carbon monoxide, fossil | 5.0183e-05 | biosphere3 | None | kilogram | air::low population density, long-term | biosphere |  | direct - exhaust
Sulfur dioxide | 8.1059e-07 | biosphere3 | None | kilogram | air | biosphere |  | direct - exhaust
Ammonia | 2.1612e-06 | biosphere3 | None | kilogram | air::low population density, long-term | biosphere |  | direct - exhaust
Acrolein | 1.2242e-07 | biosphere3 | None | kilogram | air::low population density, long-term | biosphere |  | other
market for road maintenance | 0.00049143 | lci-Long haul_trucks | RER | meter-year |  | technosphere | road maintenance | road
Benzaldehyde | 9.4757e-08 | biosphere3 | None | kilogram | air::low population density, long-term | biosphere |  | other
Styrene | 3.8733e-08 | biosphere3 | None | kilogram | air::low population density, long-term | biosphere |  | other
Copper | 8.5917e-10 | biosphere3 | None | kilogram | air::low population density, long-term | biosphere |  | energy storage
treatment of road wear emissions, lorry | -0.00018686 | lci-Long haul_trucks | RER | kilogram |  | technosphere | road wear emissions, lorry | direct - non-exhaust
NMVOC, non-methane volatile organic compounds, unspecified origin | 4.5903e-06 | biosphere3 | None | kilogram | air::low population density, long-term | biosphere |  | direct - exhaust
Ethane | 2.075e-09 | biosphere3 | None | kilogram | air::low population density, long-term | biosphere |  | other
Carbon dioxide, fossil | 0.12767 | biosphere3 | None | kilogram | air | biosphere |  | direct - exhaust
Methane, fossil | 1.3884e-07 | biosphere3 | None | kilogram | air::low population density, long-term | biosphere |  | direct - exhaust
Mercury | 2.1436e-10 | biosphere3 | None | kilogram | air::low population density, long-term | biosphere |  | direct - exhaust
Acetaldehyde | 3.1609e-07 | biosphere3 | None | kilogram | air::low population density, long-term | biosphere |  | other
Formaldehyde | 5.8099e-07 | biosphere3 | None | kilogram | air::low population density, long-term | biosphere |  | other
Particulates, < 2.5 um | 3.3961e-06 | biosphere3 | None | kilogram | air::low population density, long-term | biosphere |  | direct - exhaust
market for road | 0.0013996 | lci-Long haul_trucks | GLO | meter-year |  | technosphere | road | road
treatment of tyre wear emissions, lorry | -0.00016118 | lci-Long haul_trucks | RER | kilogram |  | technosphere | tyre wear emissions, lorry | direct - non-exhaust
treatment of brake wear emissions, lorry | -9.8885e-05 | lci-Long haul_trucks | RER | kilogram |  | technosphere | brake wear emissions, lorry | direct - non-exhaust
m-Xylene | 6.7783e-08 | biosphere3 | None | kilogram | air::low population density, long-term | biosphere |  | other
market for refrigerant R134a | 1.9575e-06 | lci-Long haul_trucks | GLO | kilogram |  | technosphere | refrigerant R134a | other
o-Xylene | 2.7666e-08 | biosphere3 | None | kilogram | air::low population density, long-term | biosphere |  | other
Dinitrogen monoxide | 6.9166e-06 | biosphere3 | None | kilogram | air::low population density, long-term | biosphere |  | direct - exhaust
Chromium VI | 2.4398e-12 | biosphere3 | None | kilogram | air::low population density, long-term | biosphere |  | direct - exhaust
Hydrocarbons, chlorinated | 5.7849e-06 | biosphere3 | None | kilogram | air::low population density, long-term | biosphere |  | other
Nickel | 3.5726e-10 | biosphere3 | None | kilogram | air::low population density, long-term | biosphere |  | direct - exhaust
Pentane | 4.15e-09 | biosphere3 | None | kilogram | air::low population density, long-term | biosphere |  | other
Selenium | 4.0606e-12 | biosphere3 | None | kilogram | air::low population density, long-term | biosphere |  | direct - exhaust
Toluene | 6.9166e-10 | biosphere3 | None | kilogram | air::low population density, long-term | biosphere |  | other
Arsenic | 4.0606e-12 | biosphere3 | None | kilogram | air::low population density, long-term | biosphere |  | other
market group for diesel, low-sulfur | 0.040529 | lci-Long haul_trucks | RER | kilogram |  | technosphere | diesel, low-sulfur | energy chain
transport, freight, lorry, diesel, 7.5t gross weight, EURO-VI, long haul | 1 | lci-Long haul_trucks | RER | ton kilometer |  | production | transport, freight, lorry, EURO-VI | other
Light duty truck, diesel, 7.5t gross weight, EURO-VI, long haul | 9.5958e-07 | lci-Long haul_trucks | RER | unit |  | technosphere | Light duty truck, EURO-VI | other
Activity | transport, freight, lorry, compressed gas, 7.5t gross weight, EURO-III, long haul
location | RER
production amount | 1
reference product | transport, freight, lorry, EURO-III
type | process
unit | ton kilometer
worksheet name | None
source | Sacchi, R., Bauer, C., and Cox, B. Does size matter? The influence of size, load factor, range autonomy and application type on the Life Cycle Assessment of current and future trucks. Environmental Science and Technology.
description | Cradle-to-grave life cycle inventory of the transport activity using a heavy duty truck over 1 km. carculator_truck is a open-source parametrized truck model that produces life cycle inventories for any desired set of parameters value (lifetime, load factor, power, battery size, fuel blend, etc.): to produce your own inventories, go to https://github.com/romainsacchi/carculator_truck or contact carculator@psi.ch.
special remark
comment | Combustion engine power: 118 [kW]. Power share from combustion engine: 100 [%]. Km over lifetime: 397000 [km]. Yearly mileage: 33000 [km/year]. Autonomy on a full tank/battery: 800 [km]. Tank-to-wheel efficiency: 30 [%]. Tank-to-wheel energy consumption: 4748 [kj/km]. Fuel tank capacity: 1055 [kWh]. Available payload: 4312 [kg]. Payload: 2625 [kg]. Load factor: 60 [%]. Curb mass (excl. driver and cargo): 3112 [kg]. Driving mass (incl. driver and cargo): 5812 [kg].
Exchanges
name | amount | database | location | unit | categories | type | reference product | tag
Propane | 5.8287e-10 | biosphere3 | None | kilogram | air::low population density, long-term | biosphere |  | other
Nitrogen oxides | 0.00016616 | biosphere3 | None | kilogram | air::low population density, long-term | biosphere |  | direct - exhaust
Ethane, 1,1,1,2-tetrafluoro-, HFC-134a | 9.02e-07 | biosphere3 | None | kilogram | air | biosphere |  | other
Heptane | 1.7486e-09 | biosphere3 | None | kilogram | air::low population density, long-term | biosphere |  | other
Butane | 8.743e-10 | biosphere3 | None | kilogram | air::low population density, long-term | biosphere |  | other
Carbon monoxide, fossil | 9.1384e-05 | biosphere3 | None | kilogram | air::low population density, long-term | biosphere |  | direct - exhaust
Methane, fossil | 0.00015233 | biosphere3 | None | kilogram | air | biosphere |  | direct - exhaust
Ammonia | 1.5997e-05 | biosphere3 | None | kilogram | air::low population density, long-term | biosphere |  | direct - exhaust
Acrolein | 1.0317e-08 | biosphere3 | None | kilogram | air::low population density, long-term | biosphere |  | other
market for road maintenance | 0.00049143 | lci-Long haul_trucks | RER | meter-year |  | technosphere | road maintenance | road
Benzaldehyde | 7.9853e-09 | biosphere3 | None | kilogram | air::low population density, long-term | biosphere |  | other
Styrene | 3.2641e-09 | biosphere3 | None | kilogram | air::low population density, long-term | biosphere |  | other
treatment of road wear emissions, lorry | -0.00019263 | lci-Long haul_trucks | RER | kilogram |  | technosphere | road wear emissions, lorry | direct - non-exhaust
NMVOC, non-methane volatile organic compounds, unspecified origin | 2.8044e-06 | biosphere3 | None | kilogram | air::low population density, long-term | biosphere |  | direct - exhaust
Ethane | 1.7486e-10 | biosphere3 | None | kilogram | air::low population density, long-term | biosphere |  | other
Carbon dioxide, fossil | 0.10206 | biosphere3 | None | kilogram | air | biosphere |  | direct - exhaust
Methane, fossil | 3.9668e-05 | biosphere3 | None | kilogram | air::low population density, long-term | biosphere |  | direct - exhaust
Acetaldehyde | 2.6637e-08 | biosphere3 | None | kilogram | air::low population density, long-term | biosphere |  | other
Formaldehyde | 4.8961e-08 | biosphere3 | None | kilogram | air::low population density, long-term | biosphere |  | other
Particulates, < 2.5 um | 7.1305e-07 | biosphere3 | None | kilogram | air::low population density, long-term | biosphere |  | direct - exhaust
market for road | 0.0011891 | lci-Long haul_trucks | GLO | meter-year |  | technosphere | road | road
treatment of tyre wear emissions, lorry | -0.00016544 | lci-Long haul_trucks | RER | kilogram |  | technosphere | tyre wear emissions, lorry | direct - non-exhaust
treatment of brake wear emissions, lorry | -0.00010238 | lci-Long haul_trucks | RER | kilogram |  | technosphere | brake wear emissions, lorry | direct - non-exhaust
m-Xylene | 5.7121e-09 | biosphere3 | None | kilogram | air::low population density, long-term | biosphere |  | other
market for refrigerant R134a | 1.9575e-06 | lci-Long haul_trucks | GLO | kilogram |  | technosphere | refrigerant R134a | other
o-Xylene | 2.3315e-09 | biosphere3 | None | kilogram | air::low population density, long-term | biosphere |  | other
Dinitrogen monoxide | 5.8287e-07 | biosphere3 | None | kilogram | air::low population density, long-term | biosphere |  | direct - exhaust
Hydrocarbons, chlorinated | 4.3117e-05 | biosphere3 | None | kilogram | air::low population density, long-term | biosphere |  | other
Pentane | 3.4972e-10 | biosphere3 | None | kilogram | air::low population density, long-term | biosphere |  | other
Toluene | 5.8287e-11 | biosphere3 | None | kilogram | air::low population density, long-term | biosphere |  | other
market for natural gas, low pressure, vehicle grade | 0.038235 | lci-Long haul_trucks | GLO | kilogram |  | technosphere | natural gas, low pressure, vehicle grade | energy chain
transport, freight, lorry, compressed gas, 7.5t gross weight, EURO-III, long haul | 1 | lci-Long haul_trucks | RER | ton kilometer |  | production | transport, freight, lorry, EURO-III | other
Light duty truck, compressed gas, 7.5t gross weight, EURO-III, long haul | 9.5958e-07 | lci-Long haul_trucks | RER | unit |  | technosphere | Light duty truck, EURO-III | other
Activity | transport, freight, lorry, compressed gas, 7.5t gross weight, EURO-IV, long haul
location | RER
production amount | 1
reference product | transport, freight, lorry, EURO-IV
type | process
unit | ton kilometer
worksheet name | None
source | Sacchi, R., Bauer, C., and Cox, B. Does size matter? The influence of size, load factor, range autonomy and application type on the Life Cycle Assessment of current and future trucks. Environmental Science and Technology.
description | Cradle-to-grave life cycle inventory of the transport activity using a heavy duty truck over 1 km. carculator_truck is a open-source parametrized truck model that produces life cycle inventories for any desired set of parameters value (lifetime, load factor, power, battery size, fuel blend, etc.): to produce your own inventories, go to https://github.com/romainsacchi/carculator_truck or contact carculator@psi.ch.
special remark
comment | Combustion engine power: 145 [kW]. Power share from combustion engine: 100 [%]. Km over lifetime: 397000 [km]. Yearly mileage: 33000 [km/year]. Autonomy on a full tank/battery: 800 [km]. Tank-to-wheel efficiency: 29 [%]. Tank-to-wheel energy consumption: 5109 [kj/km]. Fuel tank capacity: 1135 [kWh]. Available payload: 3606 [kg]. Payload: 2625 [kg]. Load factor: 72 [%]. Curb mass (excl. driver and cargo): 3818 [kg]. Driving mass (incl. driver and cargo): 6518 [kg].
Exchanges
name | amount | database | location | unit | categories | type | reference product | tag
Propane | 6.272e-10 | biosphere3 | None | kilogram | air::low population density, long-term | biosphere |  | other
Nitrogen oxides | 0.00017879 | biosphere3 | None | kilogram | air::low population density, long-term | biosphere |  | direct - exhaust
Ethane, 1,1,1,2-tetrafluoro-, HFC-134a | 9.02e-07 | biosphere3 | None | kilogram | air | biosphere |  | other
Heptane | 1.8816e-09 | biosphere3 | None | kilogram | air::low population density, long-term | biosphere |  | other
Butane | 9.408e-10 | biosphere3 | None | kilogram | air::low population density, long-term | biosphere |  | other
Carbon monoxide, fossil | 9.8335e-05 | biosphere3 | None | kilogram | air::low population density, long-term | biosphere |  | direct - exhaust
Methane, fossil | 0.00016392 | biosphere3 | None | kilogram | air | biosphere |  | direct - exhaust
Ammonia | 1.7214e-05 | biosphere3 | None | kilogram | air::low population density, long-term | biosphere |  | direct - exhaust
Acrolein | 1.1101e-08 | biosphere3 | None | kilogram | air::low population density, long-term | biosphere |  | other
market for road maintenance | 0.00049143 | lci-Long haul_trucks | RER | meter-year |  | technosphere | road maintenance | road
Benzaldehyde | 8.5926e-09 | biosphere3 | None | kilogram | air::low population density, long-term | biosphere |  | other
Styrene | 3.5123e-09 | biosphere3 | None | kilogram | air::low population density, long-term | biosphere |  | other
treatment of road wear emissions, lorry | -0.00019263 | lci-Long haul_trucks | RER | kilogram |  | technosphere | road wear emissions, lorry | direct - non-exhaust
NMVOC, non-methane volatile organic compounds, unspecified origin | 3.0176e-06 | biosphere3 | None | kilogram | air::low population density, long-term | biosphere |  | direct - exhaust
Ethane | 1.8816e-10 | biosphere3 | None | kilogram | air::low population density, long-term | biosphere |  | other
Carbon dioxide, fossil | 0.10982 | biosphere3 | None | kilogram | air | biosphere |  | direct - exhaust
Methane, fossil | 4.2685e-05 | biosphere3 | None | kilogram | air::low population density, long-term | biosphere |  | direct - exhaust
Acetaldehyde | 2.8663e-08 | biosphere3 | None | kilogram | air::low population density, long-term | biosphere |  | other
Formaldehyde | 5.2685e-08 | biosphere3 | None | kilogram | air::low population density, long-term | biosphere |  | other
Particulates, < 2.5 um | 7.6728e-07 | biosphere3 | None | kilogram | air::low population density, long-term | biosphere |  | direct - exhaust
market for road | 0.0013335 | lci-Long haul_trucks | GLO | meter-year |  | technosphere | road | road
treatment of tyre wear emissions, lorry | -0.00016544 | lci-Long haul_trucks | RER | kilogram |  | technosphere | tyre wear emissions, lorry | direct - non-exhaust
treatment of brake wear emissions, lorry | -0.00010238 | lci-Long haul_trucks | RER | kilogram |  | technosphere | brake wear emissions, lorry | direct - non-exhaust
m-Xylene | 6.1466e-09 | biosphere3 | None | kilogram | air::low population density, long-term | biosphere |  | other
market for refrigerant R134a | 1.9575e-06 | lci-Long haul_trucks | GLO | kilogram |  | technosphere | refrigerant R134a | other
o-Xylene | 2.5088e-09 | biosphere3 | None | kilogram | air::low population density, long-term | biosphere |  | other
Dinitrogen monoxide | 6.272e-07 | biosphere3 | None | kilogram | air::low population density, long-term | biosphere |  | direct - exhaust
Hydrocarbons, chlorinated | 4.6397e-05 | biosphere3 | None | kilogram | air::low population density, long-term | biosphere |  | other
Pentane | 3.7632e-10 | biosphere3 | None | kilogram | air::low population density, long-term | biosphere |  | other
Toluene | 6.272e-11 | biosphere3 | None | kilogram | air::low population density, long-term | biosphere |  | other
market for natural gas, low pressure, vehicle grade | 0.041143 | lci-Long haul_trucks | GLO | kilogram |  | technosphere | natural gas, low pressure, vehicle grade | energy chain
transport, freight, lorry, compressed gas, 7.5t gross weight, EURO-IV, long haul | 1 | lci-Long haul_trucks | RER | ton kilometer |  | production | transport, freight, lorry, EURO-IV | other
Light duty truck, compressed gas, 7.5t gross weight, EURO-IV, long haul | 9.5958e-07 | lci-Long haul_trucks | RER | unit |  | technosphere | Light duty truck, EURO-IV | other
Activity | transport, freight, lorry, compressed gas, 7.5t gross weight, EURO-V, long haul
location | RER
production amount | 1
reference product | transport, freight, lorry, EURO-V
type | process
unit | ton kilometer
worksheet name | None
source | Sacchi, R., Bauer, C., and Cox, B. Does size matter? The influence of size, load factor, range autonomy and application type on the Life Cycle Assessment of current and future trucks. Environmental Science and Technology.
description | Cradle-to-grave life cycle inventory of the transport activity using a heavy duty truck over 1 km. carculator_truck is a open-source parametrized truck model that produces life cycle inventories for any desired set of parameters value (lifetime, load factor, power, battery size, fuel blend, etc.): to produce your own inventories, go to https://github.com/romainsacchi/carculator_truck or contact carculator@psi.ch.
special remark
comment | Combustion engine power: 171 [kW]. Power share from combustion engine: 100 [%]. Km over lifetime: 397000 [km]. Yearly mileage: 33000 [km/year]. Autonomy on a full tank/battery: 800 [km]. Tank-to-wheel efficiency: 28 [%]. Tank-to-wheel energy consumption: 5456 [kj/km]. Fuel tank capacity: 1212 [kWh]. Available payload: 2905 [kg]. Payload: 2625 [kg]. Load factor: 90 [%]. Curb mass (excl. driver and cargo): 4519 [kg]. Driving mass (incl. driver and cargo): 7219 [kg].
Exchanges
name | amount | database | location | unit | categories | type | reference product | tag
Propane | 6.0283e-10 | biosphere3 | None | kilogram | air::low population density, long-term | biosphere |  | other
Nitrogen oxides | 0.00019094 | biosphere3 | None | kilogram | air::low population density, long-term | biosphere |  | direct - exhaust
Ethane, 1,1,1,2-tetrafluoro-, HFC-134a | 9.02e-07 | biosphere3 | None | kilogram | air | biosphere |  | other
Heptane | 1.8085e-09 | biosphere3 | None | kilogram | air::low population density, long-term | biosphere |  | other
Butane | 9.0424e-10 | biosphere3 | None | kilogram | air::low population density, long-term | biosphere |  | other
Carbon monoxide, fossil | 0.00010501 | biosphere3 | None | kilogram | air::low population density, long-term | biosphere |  | direct - exhaust
Methane, fossil | 0.00017505 | biosphere3 | None | kilogram | air | biosphere |  | direct - exhaust
Ammonia | 1.6545e-05 | biosphere3 | None | kilogram | air::low population density, long-term | biosphere |  | direct - exhaust
Acrolein | 1.067e-08 | biosphere3 | None | kilogram | air::low population density, long-term | biosphere |  | other
market for road maintenance | 0.00049143 | lci-Long haul_trucks | RER | meter-year |  | technosphere | road maintenance | road
Benzaldehyde | 8.2587e-09 | biosphere3 | None | kilogram | air::low population density, long-term | biosphere |  | other
Styrene | 3.3758e-09 | biosphere3 | None | kilogram | air::low population density, long-term | biosphere |  | other
treatment of road wear emissions, lorry | -0.00019263 | lci-Long haul_trucks | RER | kilogram |  | technosphere | road wear emissions, lorry | direct - non-exhaust
NMVOC, non-methane volatile organic compounds, unspecified origin | 3.2226e-06 | biosphere3 | None | kilogram | air::low population density, long-term | biosphere |  | direct - exhaust
Ethane | 1.8085e-10 | biosphere3 | None | kilogram | air::low population density, long-term | biosphere |  | other
Carbon dioxide, fossil | 0.11728 | biosphere3 | None | kilogram | air | biosphere |  | direct - exhaust
Methane, fossil | 4.5585e-05 | biosphere3 | None | kilogram | air::low population density, long-term | biosphere |  | direct - exhaust
Acetaldehyde | 2.7549e-08 | biosphere3 | None | kilogram | air::low population density, long-term | biosphere |  | other
Formaldehyde | 5.0637e-08 | biosphere3 | None | kilogram | air::low population density, long-term | biosphere |  | other
Particulates, < 2.5 um | 8.194e-07 | biosphere3 | None | kilogram | air::low population density, long-term | biosphere |  | direct - exhaust
market for road | 0.0014768 | lci-Long haul_trucks | GLO | meter-year |  | technosphere | road | road
treatment of tyre wear emissions, lorry | -0.00016544 | lci-Long haul_trucks | RER | kilogram |  | technosphere | tyre wear emissions, lorry | direct - non-exhaust
treatment of brake wear emissions, lorry | -0.00010238 | lci-Long haul_trucks | RER | kilogram |  | technosphere | brake wear emissions, lorry | direct - non-exhaust
m-Xylene | 5.9077e-09 | biosphere3 | None | kilogram | air::low population density, long-term | biosphere |  | other
market for refrigerant R134a | 1.9575e-06 | lci-Long haul_trucks | GLO | kilogram |  | technosphere | refrigerant R134a | other
o-Xylene | 2.4113e-09 | biosphere3 | None | kilogram | air::low population density, long-term | biosphere |  | other
Dinitrogen monoxide | 6.0283e-07 | biosphere3 | None | kilogram | air::low population density, long-term | biosphere |  | direct - exhaust
Hydrocarbons, chlorinated | 4.9549e-05 | biosphere3 | None | kilogram | air::low population density, long-term | biosphere |  | other
Pentane | 3.617e-10 | biosphere3 | None | kilogram | air::low population density, long-term | biosphere |  | other
Toluene | 6.0283e-11 | biosphere3 | None | kilogram | air::low population density, long-term | biosphere |  | other
market for natural gas, low pressure, vehicle grade | 0.043938 | lci-Long haul_trucks | GLO | kilogram |  | technosphere | natural gas, low pressure, vehicle grade | energy chain
transport, freight, lorry, compressed gas, 7.5t gross weight, EURO-V, long haul | 1 | lci-Long haul_trucks | RER | ton kilometer |  | production | transport, freight, lorry, EURO-V | other
Light duty truck, compressed gas, 7.5t gross weight, EURO-V, long haul | 9.5958e-07 | lci-Long haul_trucks | RER | unit |  | technosphere | Light duty truck, EURO-V | other
Activity | transport, freight, lorry, compressed gas, 7.5t gross weight, EURO-VI, long haul
location | RER
production amount | 1
reference product | transport, freight, lorry, EURO-VI
type | process
unit | ton kilometer
worksheet name | None
source | Sacchi, R., Bauer, C., and Cox, B. Does size matter? The influence of size, load factor, range autonomy and application type on the Life Cycle Assessment of current and future trucks. Environmental Science and Technology.
description | Cradle-to-grave life cycle inventory of the transport activity using a heavy duty truck over 1 km. carculator_truck is a open-source parametrized truck model that produces life cycle inventories for any desired set of parameters value (lifetime, load factor, power, battery size, fuel blend, etc.): to produce your own inventories, go to https://github.com/romainsacchi/carculator_truck or contact carculator@psi.ch.
special remark
comment | Combustion engine power: 167 [kW]. Power share from combustion engine: 100 [%]. Km over lifetime: 397000 [km]. Yearly mileage: 33000 [km/year]. Autonomy on a full tank/battery: 800 [km]. Tank-to-wheel efficiency: 28 [%]. Tank-to-wheel energy consumption: 5198 [kj/km]. Fuel tank capacity: 1155 [kWh]. Available payload: 3023 [kg]. Payload: 2625 [kg]. Load factor: 86 [%]. Curb mass (excl. driver and cargo): 4401 [kg]. Driving mass (incl. driver and cargo): 7101 [kg].
Exchanges
name | amount | database | location | unit | categories | type | reference product | tag
Propane | 5.7432e-10 | biosphere3 | None | kilogram | air::low population density, long-term | biosphere |  | other
Nitrogen oxides | 5.8474e-05 | biosphere3 | None | kilogram | air::low population density, long-term | biosphere |  | direct - exhaust
Ethane, 1,1,1,2-tetrafluoro-, HFC-134a | 9.02e-07 | biosphere3 | None | kilogram | air | biosphere |  | other
Heptane | 1.723e-09 | biosphere3 | None | kilogram | air::low population density, long-term | biosphere |  | other
Butane | 8.6148e-10 | biosphere3 | None | kilogram | air::low population density, long-term | biosphere |  | other
Carbon monoxide, fossil | 8.8103e-05 | biosphere3 | None | kilogram | air::low population density, long-term | biosphere |  | direct - exhaust
Methane, fossil | 0.00016677 | biosphere3 | None | kilogram | air | biosphere |  | direct - exhaust
Ammonia | 1.5763e-05 | biosphere3 | None | kilogram | air::low population density, long-term | biosphere |  | direct - exhaust
Acrolein | 1.0165e-08 | biosphere3 | None | kilogram | air::low population density, long-term | biosphere |  | other
market for road maintenance | 0.00049143 | lci-Long haul_trucks | RER | meter-year |  | technosphere | road maintenance | road
Benzaldehyde | 7.8682e-09 | biosphere3 | None | kilogram | air::low population density, long-term | biosphere |  | other
Styrene | 3.2162e-09 | biosphere3 | None | kilogram | air::low population density, long-term | biosphere |  | other
treatment of road wear emissions, lorry | -0.00019263 | lci-Long haul_trucks | RER | kilogram |  | technosphere | road wear emissions, lorry | direct - non-exhaust
NMVOC, non-methane volatile organic compounds, unspecified origin | 1.5184e-06 | biosphere3 | None | kilogram | air::low population density, long-term | biosphere |  | direct - exhaust
Ethane | 1.723e-10 | biosphere3 | None | kilogram | air::low population density, long-term | biosphere |  | other
Carbon dioxide, fossil | 0.11174 | biosphere3 | None | kilogram | air | biosphere |  | direct - exhaust
Methane, fossil | 2.1478e-05 | biosphere3 | None | kilogram | air::low population density, long-term | biosphere |  | direct - exhaust
Acetaldehyde | 2.6246e-08 | biosphere3 | None | kilogram | air::low population density, long-term | biosphere |  | other
Formaldehyde | 4.8243e-08 | biosphere3 | None | kilogram | air::low population density, long-term | biosphere |  | other
Particulates, < 2.5 um | 7.8854e-07 | biosphere3 | None | kilogram | air::low population density, long-term | biosphere |  | direct - exhaust
market for road | 0.0014528 | lci-Long haul_trucks | GLO | meter-year |  | technosphere | road | road
treatment of tyre wear emissions, lorry | -0.00016544 | lci-Long haul_trucks | RER | kilogram |  | technosphere | tyre wear emissions, lorry | direct - non-exhaust
treatment of brake wear emissions, lorry | -0.00010238 | lci-Long haul_trucks | RER | kilogram |  | technosphere | brake wear emissions, lorry | direct - non-exhaust
m-Xylene | 5.6283e-09 | biosphere3 | None | kilogram | air::low population density, long-term | biosphere |  | other
market for refrigerant R134a | 1.9575e-06 | lci-Long haul_trucks | GLO | kilogram |  | technosphere | refrigerant R134a | other
o-Xylene | 2.2973e-09 | biosphere3 | None | kilogram | air::low population density, long-term | biosphere |  | other
Dinitrogen monoxide | 5.7432e-07 | biosphere3 | None | kilogram | air::low population density, long-term | biosphere |  | direct - exhaust
Hydrocarbons, chlorinated | 2.3345e-05 | biosphere3 | None | kilogram | air::low population density, long-term | biosphere |  | other
Pentane | 3.4459e-10 | biosphere3 | None | kilogram | air::low population density, long-term | biosphere |  | other
Toluene | 5.7432e-11 | biosphere3 | None | kilogram | air::low population density, long-term | biosphere |  | other
market for natural gas, low pressure, vehicle grade | 0.04186 | lci-Long haul_trucks | GLO | kilogram |  | technosphere | natural gas, low pressure, vehicle grade | energy chain
transport, freight, lorry, compressed gas, 7.5t gross weight, EURO-VI, long haul | 1 | lci-Long haul_trucks | RER | ton kilometer |  | production | transport, freight, lorry, EURO-VI | other
Light duty truck, compressed gas, 7.5t gross weight, EURO-VI, long haul | 9.5958e-07 | lci-Long haul_trucks | RER | unit |  | technosphere | Light duty truck, EURO-VI | other
Activity | transport, freight, lorry, plugin diesel hybrid, 7.5t gross weight, EURO-VI, long haul
location | RER
production amount | 1
reference product | transport, freight, lorry, EURO-VI
type | process
unit | ton kilometer
worksheet name | None
source | Sacchi, R., Bauer, C., and Cox, B. Does size matter? The influence of size, load factor, range autonomy and application type on the Life Cycle Assessment of current and future trucks. Environmental Science and Technology.
description | Cradle-to-grave life cycle inventory of the transport activity using a heavy duty truck over 1 km. carculator_truck is a open-source parametrized truck model that produces life cycle inventories for any desired set of parameters value (lifetime, load factor, power, battery size, fuel blend, etc.): to produce your own inventories, go to https://github.com/romainsacchi/carculator_truck or contact carculator@psi.ch.
special remark
comment | Combustion engine power: 146 [kW]. Electric motor power: 11 [kW]. Power share from combustion engine: 96 [%]. Km over lifetime: 397000 [km]. Yearly mileage: 33000 [km/year]. Autonomy on a full tank/battery: 800 [km]. Tank-to-wheel efficiency: 33 [%]. Tank-to-wheel energy consumption: 4280 [kj/km]. Battery capacity: 30 [kWh]. Fuel tank capacity: 927 [kWh]. Mass of battery: 249 [kg]. Available payload: 3368 [kg]. Payload: 2625 [kg]. Load factor: 78 [%]. Curb mass (excl. driver and cargo): 4261 [kg]. Driving mass (incl. driver and cargo): 6961 [kg].
Exchanges
name | amount | database | location | unit | categories | type | reference product | tag
Benzene | 8.8109e-08 | biosphere3 | None | kilogram | air::low population density, long-term | biosphere |  | direct - exhaust
Zinc | 6.4371e-08 | biosphere3 | None | kilogram | air::low population density, long-term | biosphere |  | direct - exhaust
Propane | 6.3081e-09 | biosphere3 | None | kilogram | air::low population density, long-term | biosphere |  | other
Chromium | 1.1094e-09 | biosphere3 | None | kilogram | air::low population density, long-term | biosphere |  | direct - exhaust
Cadmium | 3.2106e-10 | biosphere3 | None | kilogram | air::low population density, long-term | biosphere |  | direct - exhaust
Nitrogen oxides | 0.00026953 | biosphere3 | None | kilogram | air::low population density, long-term | biosphere |  | direct - exhaust
Ethane, 1,1,1,2-tetrafluoro-, HFC-134a | 9.02e-07 | biosphere3 | None | kilogram | air | biosphere |  | other
PAH, polycyclic aromatic hydrocarbons | 2.8927e-09 | biosphere3 | None | kilogram | air::low population density, long-term | biosphere |  | direct - exhaust
Heptane | 1.8924e-08 | biosphere3 | None | kilogram | air::low population density, long-term | biosphere |  | other
Butane | 9.4622e-09 | biosphere3 | None | kilogram | air::low population density, long-term | biosphere |  | other
Carbon monoxide, fossil | 4.5769e-05 | biosphere3 | None | kilogram | air::low population density, long-term | biosphere |  | direct - exhaust
Sulfur dioxide | 7.3927e-07 | biosphere3 | None | kilogram | air | biosphere |  | direct - exhaust
Ammonia | 1.971e-06 | biosphere3 | None | kilogram | air::low population density, long-term | biosphere |  | direct - exhaust
Acrolein | 1.1165e-07 | biosphere3 | None | kilogram | air::low population density, long-term | biosphere |  | other
market for road maintenance | 0.00049143 | lci-Long haul_trucks | RER | meter-year |  | technosphere | road maintenance | road
Benzaldehyde | 8.6421e-08 | biosphere3 | None | kilogram | air::low population density, long-term | biosphere |  | other
Styrene | 3.5325e-08 | biosphere3 | None | kilogram | air::low population density, long-term | biosphere |  | other
Copper | 7.8358e-10 | biosphere3 | None | kilogram | air::low population density, long-term | biosphere |  | energy storage
treatment of road wear emissions, lorry | -0.00019914 | lci-Long haul_trucks | RER | kilogram |  | technosphere | road wear emissions, lorry | direct - non-exhaust
EV charger, level 3, plugin, 200 kW | 6.8714e-09 | lci-Long haul_trucks | RER | unit |  | technosphere | EV charger, level 3, plugin, 200 kW | other
NMVOC, non-methane volatile organic compounds, unspecified origin | 4.1864e-06 | biosphere3 | None | kilogram | air::low population density, long-term | biosphere |  | direct - exhaust
Ethane | 1.8924e-09 | biosphere3 | None | kilogram | air::low population density, long-term | biosphere |  | other
Carbon dioxide, fossil | 0.11644 | biosphere3 | None | kilogram | air | biosphere |  | direct - exhaust
Methane, fossil | 1.2662e-07 | biosphere3 | None | kilogram | air::low population density, long-term | biosphere |  | direct - exhaust
Mercury | 1.955e-10 | biosphere3 | None | kilogram | air::low population density, long-term | biosphere |  | direct - exhaust
Acetaldehyde | 2.8828e-07 | biosphere3 | None | kilogram | air::low population density, long-term | biosphere |  | other
Formaldehyde | 5.2988e-07 | biosphere3 | None | kilogram | air::low population density, long-term | biosphere |  | other
Particulates, < 2.5 um | 3.0974e-06 | biosphere3 | None | kilogram | air::low population density, long-term | biosphere |  | direct - exhaust
market for road | 0.0014241 | lci-Long haul_trucks | GLO | meter-year |  | technosphere | road | road
treatment of tyre wear emissions, lorry | -0.00017011 | lci-Long haul_trucks | RER | kilogram |  | technosphere | tyre wear emissions, lorry | direct - non-exhaust
treatment of brake wear emissions, lorry | -8.6134e-05 | lci-Long haul_trucks | RER | kilogram |  | technosphere | brake wear emissions, lorry | direct - non-exhaust
m-Xylene | 6.1819e-08 | biosphere3 | None | kilogram | air::low population density, long-term | biosphere |  | other
market for refrigerant R134a | 1.9575e-06 | lci-Long haul_trucks | GLO | kilogram |  | technosphere | refrigerant R134a | other
o-Xylene | 2.5232e-08 | biosphere3 | None | kilogram | air::low population density, long-term | biosphere |  | other
Dinitrogen monoxide | 6.3081e-06 | biosphere3 | None | kilogram | air::low population density, long-term | biosphere |  | direct - exhaust
Chromium VI | 2.2252e-12 | biosphere3 | None | kilogram | air::low population density, long-term | biosphere |  | direct - exhaust
Hydrocarbons, chlorinated | 5.276e-06 | biosphere3 | None | kilogram | air::low population density, long-term | biosphere |  | other
Nickel | 3.2583e-10 | biosphere3 | None | kilogram | air::low population density, long-term | biosphere |  | direct - exhaust
Pentane | 3.7849e-09 | biosphere3 | None | kilogram | air::low population density, long-term | biosphere |  | other
Selenium | 3.7033e-12 | biosphere3 | None | kilogram | air::low population density, long-term | biosphere |  | direct - exhaust
Toluene | 6.3081e-10 | biosphere3 | None | kilogram | air::low population density, long-term | biosphere |  | other
Arsenic | 3.7033e-12 | biosphere3 | None | kilogram | air::low population density, long-term | biosphere |  | other
market group for diesel, low-sulfur | 0.036964 | lci-Long haul_trucks | RER | kilogram |  | technosphere | diesel, low-sulfur | energy chain
market group for electricity, low voltage | 0.013445 | lci-Long haul_trucks | RER | kilowatt hour |  | technosphere | electricity, low voltage | energy chain
transport, freight, lorry, plugin diesel hybrid, 7.5t gross weight, EURO-VI, long haul | 1 | lci-Long haul_trucks | RER | ton kilometer |  | production | transport, freight, lorry, EURO-VI | other
Light duty truck, plugin diesel hybrid, 7.5t gross weight, EURO-VI, long haul | 9.5958e-07 | lci-Long haul_trucks | RER | unit |  | technosphere | Light duty truck, EURO-VI | other
Activity | transport, freight, lorry, battery electric, NMC-622 battery, 18t gross weight, long haul
location | RER
production amount | 1
reference product | transport, freight, lorry
type | process
unit | ton kilometer
worksheet name | None
source | Sacchi, R., Bauer, C., and Cox, B. Does size matter? The influence of size, load factor, range autonomy and application type on the Life Cycle Assessment of current and future trucks. Environmental Science and Technology.
description | Cradle-to-grave life cycle inventory of the transport activity using a heavy duty truck over 1 km. carculator_truck is a open-source parametrized truck model that produces life cycle inventories for any desired set of parameters value (lifetime, load factor, power, battery size, fuel blend, etc.): to produce your own inventories, go to https://github.com/romainsacchi/carculator_truck or contact carculator@psi.ch.
special remark
comment | Electric motor power: 563 [kW]. Km over lifetime: 315000 [km]. Yearly mileage: 98000 [km/year]. Autonomy on a full tank/battery: 800 [km]. Tank-to-wheel efficiency: 72 [%]. Tank-to-wheel energy consumption: 4370 [kj/km]. Battery capacity: 1214 [kWh]. Mass of battery: 10117 [kg]. Available payload: 7400 [kg]. Payload: 7400 [kg]. Load factor: 100 [%]. Curb mass (excl. driver and cargo): 18794 [kg]. Driving mass (incl. driver and cargo): 26269 [kg].
Exchanges
name | amount | database | location | unit | categories | type | reference product | tag
Ethane, 1,1,1,2-tetrafluoro-, HFC-134a | 4.0326e-07 | biosphere3 | None | kilogram | air | biosphere |  | other
market for road maintenance | 0.00017432 | lci-Long haul_trucks | RER | meter-year |  | technosphere | road maintenance | road
treatment of road wear emissions, lorry | -0.00026089 | lci-Long haul_trucks | RER | kilogram |  | technosphere | road wear emissions, lorry | direct - non-exhaust
EV charger, level 3, plugin, 200 kW | 3.3218e-08 | lci-Long haul_trucks | RER | unit |  | technosphere | EV charger, level 3, plugin, 200 kW | other
market for road | 0.0019063 | lci-Long haul_trucks | GLO | meter-year |  | technosphere | road | road
treatment of tyre wear emissions, lorry | -0.00019863 | lci-Long haul_trucks | RER | kilogram |  | technosphere | tyre wear emissions, lorry | direct - non-exhaust
treatment of brake wear emissions, lorry | -0.00014138 | lci-Long haul_trucks | RER | kilogram |  | technosphere | brake wear emissions, lorry | direct - non-exhaust
market for refrigerant R134a | 8.7516e-07 | lci-Long haul_trucks | GLO | kilogram |  | technosphere | refrigerant R134a | other
market group for electricity, low voltage | 0.19303 | lci-Long haul_trucks | RER | kilowatt hour |  | technosphere | electricity, low voltage | energy chain
transport, freight, lorry, battery electric, NMC-622 battery, 18t gross weight, long haul | 1 | lci-Long haul_trucks | RER | ton kilometer |  | production | transport, freight, lorry | other
Medium duty truck, battery electric, NMC-622 battery, 18t gross weight, long haul | 4.29e-07 | lci-Long haul_trucks | RER | unit |  | technosphere | Medium duty truck | other
Activity | transport, freight, lorry, fuel cell electric, 18t gross weight, long haul
location | RER
production amount | 1
reference product | transport, freight, lorry
type | process
unit | ton kilometer
worksheet name | None
source | Sacchi, R., Bauer, C., and Cox, B. Does size matter? The influence of size, load factor, range autonomy and application type on the Life Cycle Assessment of current and future trucks. Environmental Science and Technology.
description | Cradle-to-grave life cycle inventory of the transport activity using a heavy duty truck over 1 km. carculator_truck is a open-source parametrized truck model that produces life cycle inventories for any desired set of parameters value (lifetime, load factor, power, battery size, fuel blend, etc.): to produce your own inventories, go to https://github.com/romainsacchi/carculator_truck or contact carculator@psi.ch.
special remark
comment | Electric motor power: 238 [kW]. Km over lifetime: 315000 [km]. Yearly mileage: 98000 [km/year]. Autonomy on a full tank/battery: 800 [km]. Tank-to-wheel efficiency: 34 [%]. Tank-to-wheel energy consumption: 7458 [kj/km]. Fuel cell system efficiency: 46 [%]. Battery capacity: 119 [kWh]. Fuel tank capacity: 1657 [kWh]. Mass of battery: 1194 [kg]. Available payload: 7554 [kg]. Payload: 7400 [kg]. Load factor: 97 [%]. Curb mass (excl. driver and cargo): 10370 [kg]. Driving mass (incl. driver and cargo): 17845 [kg].
Exchanges
name | amount | database | location | unit | categories | type | reference product | tag
Ethane, 1,1,1,2-tetrafluoro-, HFC-134a | 4.0326e-07 | biosphere3 | None | kilogram | air | biosphere |  | other
market for road maintenance | 0.00017432 | lci-Long haul_trucks | RER | meter-year |  | technosphere | road maintenance | road
treatment of road wear emissions, lorry | -0.00015215 | lci-Long haul_trucks | RER | kilogram |  | technosphere | road wear emissions, lorry | direct - non-exhaust
market for road | 0.001295 | lci-Long haul_trucks | GLO | meter-year |  | technosphere | road | road
treatment of tyre wear emissions, lorry | -0.00011961 | lci-Long haul_trucks | RER | kilogram |  | technosphere | tyre wear emissions, lorry | direct - non-exhaust
treatment of brake wear emissions, lorry | -7.4474e-05 | lci-Long haul_trucks | RER | kilogram |  | technosphere | brake wear emissions, lorry | direct - non-exhaust
market for refrigerant R134a | 8.7516e-07 | lci-Long haul_trucks | GLO | kilogram |  | technosphere | refrigerant R134a | other
market for hydrogen, gaseous | 0.0083996 | lci-Long haul_trucks | GLO | kilogram |  | technosphere | hydrogen, gaseous | energy chain
transport, freight, lorry, fuel cell electric, 18t gross weight, long haul | 1 | lci-Long haul_trucks | RER | ton kilometer |  | production | transport, freight, lorry | other
Medium duty truck, fuel cell electric, 18t gross weight, long haul | 4.29e-07 | lci-Long haul_trucks | RER | unit |  | technosphere | Medium duty truck | other
Activity | transport, freight, lorry, diesel hybrid, 18t gross weight, EURO-VI, long haul
location | RER
production amount | 1
reference product | transport, freight, lorry, EURO-VI
type | process
unit | ton kilometer
worksheet name | None
source | Sacchi, R., Bauer, C., and Cox, B. Does size matter? The influence of size, load factor, range autonomy and application type on the Life Cycle Assessment of current and future trucks. Environmental Science and Technology.
description | Cradle-to-grave life cycle inventory of the transport activity using a heavy duty truck over 1 km. carculator_truck is a open-source parametrized truck model that produces life cycle inventories for any desired set of parameters value (lifetime, load factor, power, battery size, fuel blend, etc.): to produce your own inventories, go to https://github.com/romainsacchi/carculator_truck or contact carculator@psi.ch.
special remark
comment | Combustion engine power: 222 [kW]. Electric motor power: 99 [kW]. Power share from combustion engine: 68 [%]. Km over lifetime: 315000 [km]. Yearly mileage: 98000 [km/year]. Autonomy on a full tank/battery: 800 [km]. Tank-to-wheel efficiency: 32 [%]. Tank-to-wheel energy consumption: 7349 [kj/km]. Fuel tank capacity: 1633 [kWh]. Available payload: 8712 [kg]. Payload: 7400 [kg]. Load factor: 84 [%]. Curb mass (excl. driver and cargo): 9212 [kg]. Driving mass (incl. driver and cargo): 16687 [kg].
Exchanges
name | amount | database | location | unit | categories | type | reference product | tag
Benzene | 5.5147e-08 | biosphere3 | None | kilogram | air::low population density, long-term | biosphere |  | direct - exhaust
Zinc | 4.029e-08 | biosphere3 | None | kilogram | air::low population density, long-term | biosphere |  | direct - exhaust
Propane | 3.9482e-09 | biosphere3 | None | kilogram | air::low population density, long-term | biosphere |  | other
Chromium | 6.9438e-10 | biosphere3 | None | kilogram | air::low population density, long-term | biosphere |  | direct - exhaust
Cadmium | 2.0095e-10 | biosphere3 | None | kilogram | air::low population density, long-term | biosphere |  | direct - exhaust
Nitrogen oxides | 0.00015953 | biosphere3 | None | kilogram | air::low population density, long-term | biosphere |  | direct - exhaust
Ethane, 1,1,1,2-tetrafluoro-, HFC-134a | 4.0326e-07 | biosphere3 | None | kilogram | air | biosphere |  | other
PAH, polycyclic aromatic hydrocarbons | 1.8106e-09 | biosphere3 | None | kilogram | air::low population density, long-term | biosphere |  | direct - exhaust
Heptane | 1.1845e-08 | biosphere3 | None | kilogram | air::low population density, long-term | biosphere |  | other
Butane | 5.9224e-09 | biosphere3 | None | kilogram | air::low population density, long-term | biosphere |  | other
Carbon monoxide, fossil | 2.8647e-05 | biosphere3 | None | kilogram | air::low population density, long-term | biosphere |  | direct - exhaust
Sulfur dioxide | 4.6195e-07 | biosphere3 | None | kilogram | air | biosphere |  | direct - exhaust
Ammonia | 1.2337e-06 | biosphere3 | None | kilogram | air::low population density, long-term | biosphere |  | direct - exhaust
Acrolein | 6.9884e-08 | biosphere3 | None | kilogram | air::low population density, long-term | biosphere |  | other
market for road maintenance | 0.00017432 | lci-Long haul_trucks | RER | meter-year |  | technosphere | road maintenance | road
Benzaldehyde | 5.4091e-08 | biosphere3 | None | kilogram | air::low population density, long-term | biosphere |  | other
Styrene | 2.211e-08 | biosphere3 | None | kilogram | air::low population density, long-term | biosphere |  | other
Copper | 4.9044e-10 | biosphere3 | None | kilogram | air::low population density, long-term | biosphere |  | energy storage
treatment of road wear emissions, lorry | -0.00013759 | lci-Long haul_trucks | RER | kilogram |  | technosphere | road wear emissions, lorry | direct - non-exhaust
NMVOC, non-methane volatile organic compounds, unspecified origin | 2.6203e-06 | biosphere3 | None | kilogram | air::low population density, long-term | biosphere |  | direct - exhaust
Ethane | 1.1845e-09 | biosphere3 | None | kilogram | air::low population density, long-term | biosphere |  | other
Carbon dioxide, fossil | 0.072758 | biosphere3 | None | kilogram | air | biosphere |  | direct - exhaust
Methane, fossil | 7.9254e-08 | biosphere3 | None | kilogram | air::low population density, long-term | biosphere |  | direct - exhaust
Mercury | 1.2236e-10 | biosphere3 | None | kilogram | air::low population density, long-term | biosphere |  | direct - exhaust
Acetaldehyde | 1.8043e-07 | biosphere3 | None | kilogram | air::low population density, long-term | biosphere |  | other
Formaldehyde | 3.3165e-07 | biosphere3 | None | kilogram | air::low population density, long-term | biosphere |  | other
Particulates, < 2.5 um | 1.9386e-06 | biosphere3 | None | kilogram | air::low population density, long-term | biosphere |  | direct - exhaust
market for road | 0.0012109 | lci-Long haul_trucks | GLO | meter-year |  | technosphere | road | road
treatment of tyre wear emissions, lorry | -0.00010911 | lci-Long haul_trucks | RER | kilogram |  | technosphere | tyre wear emissions, lorry | direct - non-exhaust
treatment of brake wear emissions, lorry | -7.5656e-05 | lci-Long haul_trucks | RER | kilogram |  | technosphere | brake wear emissions, lorry | direct - non-exhaust
m-Xylene | 3.8693e-08 | biosphere3 | None | kilogram | air::low population density, long-term | biosphere |  | other
market for refrigerant R134a | 8.7516e-07 | lci-Long haul_trucks | GLO | kilogram |  | technosphere | refrigerant R134a | other
o-Xylene | 1.5793e-08 | biosphere3 | None | kilogram | air::low population density, long-term | biosphere |  | other
Dinitrogen monoxide | 3.9482e-06 | biosphere3 | None | kilogram | air::low population density, long-term | biosphere |  | direct - exhaust
Chromium VI | 1.3927e-12 | biosphere3 | None | kilogram | air::low population density, long-term | biosphere |  | direct - exhaust
Hydrocarbons, chlorinated | 3.3022e-06 | biosphere3 | None | kilogram | air::low population density, long-term | biosphere |  | other
Nickel | 2.0394e-10 | biosphere3 | None | kilogram | air::low population density, long-term | biosphere |  | direct - exhaust
Pentane | 2.3689e-09 | biosphere3 | None | kilogram | air::low population density, long-term | biosphere |  | other
Selenium | 2.3179e-12 | biosphere3 | None | kilogram | air::low population density, long-term | biosphere |  | direct - exhaust
Toluene | 3.9482e-10 | biosphere3 | None | kilogram | air::low population density, long-term | biosphere |  | other
Arsenic | 2.3179e-12 | biosphere3 | None | kilogram | air::low population density, long-term | biosphere |  | other
market group for diesel, low-sulfur | 0.023098 | lci-Long haul_trucks | RER | kilogram |  | technosphere | diesel, low-sulfur | energy chain
transport, freight, lorry, diesel hybrid, 18t gross weight, EURO-VI, long haul | 1 | lci-Long haul_trucks | RER | ton kilometer |  | production | transport, freight, lorry, EURO-VI | other
Medium duty truck, diesel hybrid, 18t gross weight, EURO-VI, long haul | 4.29e-07 | lci-Long haul_trucks | RER | unit |  | technosphere | Medium duty truck, EURO-VI | other
Activity | transport, freight, lorry, diesel, 18t gross weight, EURO-III, long haul
location | RER
production amount | 1
reference product | transport, freight, lorry, EURO-III
type | process
unit | ton kilometer
worksheet name | None
source | Sacchi, R., Bauer, C., and Cox, B. Does size matter? The influence of size, load factor, range autonomy and application type on the Life Cycle Assessment of current and future trucks. Environmental Science and Technology.
description | Cradle-to-grave life cycle inventory of the transport activity using a heavy duty truck over 1 km. carculator_truck is a open-source parametrized truck model that produces life cycle inventories for any desired set of parameters value (lifetime, load factor, power, battery size, fuel blend, etc.): to produce your own inventories, go to https://github.com/romainsacchi/carculator_truck or contact carculator@psi.ch.
special remark
comment | Combustion engine power: 348 [kW]. Power share from combustion engine: 100 [%]. Km over lifetime: 315000 [km]. Yearly mileage: 98000 [km/year]. Autonomy on a full tank/battery: 800 [km]. Tank-to-wheel efficiency: 30 [%]. Tank-to-wheel energy consumption: 8606 [kj/km]. Fuel tank capacity: 1912 [kWh]. Available payload: 7955 [kg]. Payload: 7400 [kg]. Load factor: 93 [%]. Curb mass (excl. driver and cargo): 9969 [kg]. Driving mass (incl. driver and cargo): 17444 [kg].
Exchanges
name | amount | database | location | unit | categories | type | reference product | tag
Benzene | 9.7493e-07 | biosphere3 | None | kilogram | air::low population density, long-term | biosphere |  | direct - exhaust
Zinc | 4.7102e-08 | biosphere3 | None | kilogram | air::low population density, long-term | biosphere |  | direct - exhaust
Propane | 7.1412e-10 | biosphere3 | None | kilogram | air::low population density, long-term | biosphere |  | other
Chromium | 8.1178e-10 | biosphere3 | None | kilogram | air::low population density, long-term | biosphere |  | direct - exhaust
Cadmium | 2.3493e-10 | biosphere3 | None | kilogram | air::low population density, long-term | biosphere |  | direct - exhaust
Nitrogen oxides | 0.0007705 | biosphere3 | None | kilogram | air::low population density, long-term | biosphere |  | direct - exhaust
Ethane, 1,1,1,2-tetrafluoro-, HFC-134a | 4.0326e-07 | biosphere3 | None | kilogram | air | biosphere |  | other
PAH, polycyclic aromatic hydrocarbons | 2.1167e-09 | biosphere3 | None | kilogram | air::low population density, long-term | biosphere |  | direct - exhaust
Heptane | 2.1424e-09 | biosphere3 | None | kilogram | air::low population density, long-term | biosphere |  | other
Butane | 1.0712e-09 | biosphere3 | None | kilogram | air::low population density, long-term | biosphere |  | other
Carbon monoxide, fossil | 0.00029804 | biosphere3 | None | kilogram | air::low population density, long-term | biosphere |  | direct - exhaust
Sulfur dioxide | 1.8933e-05 | biosphere3 | None | kilogram | air | biosphere |  | direct - exhaust
Ammonia | 3.7475e-07 | biosphere3 | None | kilogram | air::low population density, long-term | biosphere |  | direct - exhaust
Acrolein | 1.264e-08 | biosphere3 | None | kilogram | air::low population density, long-term | biosphere |  | other
market for road maintenance | 0.00017432 | lci-Long haul_trucks | RER | meter-year |  | technosphere | road maintenance | road
Benzaldehyde | 9.7835e-09 | biosphere3 | None | kilogram | air::low population density, long-term | biosphere |  | other
Styrene | 3.9991e-09 | biosphere3 | None | kilogram | air::low population density, long-term | biosphere |  | other
Copper | 5.7337e-10 | biosphere3 | None | kilogram | air::low population density, long-term | biosphere |  | energy storage
treatment of road wear emissions, lorry | -0.00013809 | lci-Long haul_trucks | RER | kilogram |  | technosphere | road wear emissions, lorry | direct - non-exhaust
NMVOC, non-methane volatile organic compounds, unspecified origin | 4.6323e-05 | biosphere3 | None | kilogram | air::low population density, long-term | biosphere |  | direct - exhaust
Ethane | 2.1424e-10 | biosphere3 | None | kilogram | air::low population density, long-term | biosphere |  | other
Carbon dioxide, fossil | 0.085198 | biosphere3 | None | kilogram | air | biosphere |  | direct - exhaust
Methane, fossil | 1.4011e-06 | biosphere3 | None | kilogram | air::low population density, long-term | biosphere |  | direct - exhaust
Mercury | 1.4305e-10 | biosphere3 | None | kilogram | air::low population density, long-term | biosphere |  | direct - exhaust
Acetaldehyde | 3.2635e-08 | biosphere3 | None | kilogram | air::low population density, long-term | biosphere |  | other
Formaldehyde | 5.9986e-08 | biosphere3 | None | kilogram | air::low population density, long-term | biosphere |  | other
Particulates, < 2.5 um | 2.7137e-05 | biosphere3 | None | kilogram | air::low population density, long-term | biosphere |  | direct - exhaust
market for road | 0.0012659 | lci-Long haul_trucks | GLO | meter-year |  | technosphere | road | road
treatment of tyre wear emissions, lorry | -0.00010946 | lci-Long haul_trucks | RER | kilogram |  | technosphere | tyre wear emissions, lorry | direct - non-exhaust
treatment of brake wear emissions, lorry | -8.0847e-05 | lci-Long haul_trucks | RER | kilogram |  | technosphere | brake wear emissions, lorry | direct - non-exhaust
m-Xylene | 6.9984e-09 | biosphere3 | None | kilogram | air::low population density, long-term | biosphere |  | other
market for refrigerant R134a | 8.7516e-07 | lci-Long haul_trucks | GLO | kilogram |  | technosphere | refrigerant R134a | other
o-Xylene | 2.8565e-09 | biosphere3 | None | kilogram | air::low population density, long-term | biosphere |  | other
Dinitrogen monoxide | 7.1412e-07 | biosphere3 | None | kilogram | air::low population density, long-term | biosphere |  | direct - exhaust
Chromium VI | 1.6282e-12 | biosphere3 | None | kilogram | air::low population density, long-term | biosphere |  | direct - exhaust
Hydrocarbons, chlorinated | 5.8379e-05 | biosphere3 | None | kilogram | air::low population density, long-term | biosphere |  | other
Nickel | 2.3842e-10 | biosphere3 | None | kilogram | air::low population density, long-term | biosphere |  | direct - exhaust
Pentane | 4.2847e-10 | biosphere3 | None | kilogram | air::low population density, long-term | biosphere |  | other
Selenium | 2.7098e-12 | biosphere3 | None | kilogram | air::low population density, long-term | biosphere |  | direct - exhaust
Toluene | 7.1412e-11 | biosphere3 | None | kilogram | air::low population density, long-term | biosphere |  | other
Arsenic | 2.7098e-12 | biosphere3 | None | kilogram | air::low population density, long-term | biosphere |  | other
market group for diesel, low-sulfur | 0.027047 | lci-Long haul_trucks | RER | kilogram |  | technosphere | diesel, low-sulfur | energy chain
transport, freight, lorry, diesel, 18t gross weight, EURO-III, long haul | 1 | lci-Long haul_trucks | RER | ton kilometer |  | production | transport, freight, lorry, EURO-III | other
Medium duty truck, diesel, 18t gross weight, EURO-III, long haul | 4.29e-07 | lci-Long haul_trucks | RER | unit |  | technosphere | Medium duty truck, EURO-III | other
Activity | transport, freight, lorry, diesel, 18t gross weight, EURO-IV, long haul
location | RER
production amount | 1
reference product | transport, freight, lorry, EURO-IV
type | process
unit | ton kilometer
worksheet name | None
source | Sacchi, R., Bauer, C., and Cox, B. Does size matter? The influence of size, load factor, range autonomy and application type on the Life Cycle Assessment of current and future trucks. Environmental Science and Technology.
description | Cradle-to-grave life cycle inventory of the transport activity using a heavy duty truck over 1 km. carculator_truck is a open-source parametrized truck model that produces life cycle inventories for any desired set of parameters value (lifetime, load factor, power, battery size, fuel blend, etc.): to produce your own inventories, go to https://github.com/romainsacchi/carculator_truck or contact carculator@psi.ch.
special remark
comment | Combustion engine power: 347 [kW]. Power share from combustion engine: 100 [%]. Km over lifetime: 315000 [km]. Yearly mileage: 98000 [km/year]. Autonomy on a full tank/battery: 800 [km]. Tank-to-wheel efficiency: 30 [%]. Tank-to-wheel energy consumption: 8589 [kj/km]. Fuel tank capacity: 1908 [kWh]. Available payload: 7984 [kg]. Payload: 7400 [kg]. Load factor: 92 [%]. Curb mass (excl. driver and cargo): 9940 [kg]. Driving mass (incl. driver and cargo): 17415 [kg].
Exchanges
name | amount | database | location | unit | categories | type | reference product | tag
Benzene | 8.5283e-08 | biosphere3 | None | kilogram | air::low population density, long-term | biosphere |  | direct - exhaust
Zinc | 4.7011e-08 | biosphere3 | None | kilogram | air::low population density, long-term | biosphere |  | direct - exhaust
Propane | 1.6995e-09 | biosphere3 | None | kilogram | air::low population density, long-term | biosphere |  | other
Chromium | 8.1021e-10 | biosphere3 | None | kilogram | air::low population density, long-term | biosphere |  | direct - exhaust
Cadmium | 2.3447e-10 | biosphere3 | None | kilogram | air::low population density, long-term | biosphere |  | direct - exhaust
Nitrogen oxides | 0.00068754 | biosphere3 | None | kilogram | air::low population density, long-term | biosphere |  | direct - exhaust
Ethane, 1,1,1,2-tetrafluoro-, HFC-134a | 4.0326e-07 | biosphere3 | None | kilogram | air | biosphere |  | other
PAH, polycyclic aromatic hydrocarbons | 2.1126e-09 | biosphere3 | None | kilogram | air::low population density, long-term | biosphere |  | direct - exhaust
Heptane | 5.0985e-09 | biosphere3 | None | kilogram | air::low population density, long-term | biosphere |  | other
Butane | 2.5492e-09 | biosphere3 | None | kilogram | air::low population density, long-term | biosphere |  | other
Carbon monoxide, fossil | 0.00020211 | biosphere3 | None | kilogram | air::low population density, long-term | biosphere |  | direct - exhaust
Sulfur dioxide | 2.6995e-06 | biosphere3 | None | kilogram | air | biosphere |  | direct - exhaust
Ammonia | 3.7402e-07 | biosphere3 | None | kilogram | air::low population density, long-term | biosphere |  | direct - exhaust
Acrolein | 3.0081e-08 | biosphere3 | None | kilogram | air::low population density, long-term | biosphere |  | other
market for road maintenance | 0.00017432 | lci-Long haul_trucks | RER | meter-year |  | technosphere | road maintenance | road
Benzaldehyde | 2.3283e-08 | biosphere3 | None | kilogram | air::low population density, long-term | biosphere |  | other
Styrene | 9.5172e-09 | biosphere3 | None | kilogram | air::low population density, long-term | biosphere |  | other
Copper | 5.7226e-10 | biosphere3 | None | kilogram | air::low population density, long-term | biosphere |  | energy storage
treatment of road wear emissions, lorry | -0.00013809 | lci-Long haul_trucks | RER | kilogram |  | technosphere | road wear emissions, lorry | direct - non-exhaust
NMVOC, non-methane volatile organic compounds, unspecified origin | 4.0521e-06 | biosphere3 | None | kilogram | air::low population density, long-term | biosphere |  | direct - exhaust
Ethane | 5.0985e-10 | biosphere3 | None | kilogram | air::low population density, long-term | biosphere |  | other
Carbon dioxide, fossil | 0.085034 | biosphere3 | None | kilogram | air | biosphere |  | direct - exhaust
Methane, fossil | 1.2256e-07 | biosphere3 | None | kilogram | air::low population density, long-term | biosphere |  | direct - exhaust
Mercury | 1.4277e-10 | biosphere3 | None | kilogram | air::low population density, long-term | biosphere |  | direct - exhaust
Acetaldehyde | 7.7667e-08 | biosphere3 | None | kilogram | air::low population density, long-term | biosphere |  | other
Formaldehyde | 1.4276e-07 | biosphere3 | None | kilogram | air::low population density, long-term | biosphere |  | other
Particulates, < 2.5 um | 4.8477e-06 | biosphere3 | None | kilogram | air::low population density, long-term | biosphere |  | direct - exhaust
market for road | 0.0012638 | lci-Long haul_trucks | GLO | meter-year |  | technosphere | road | road
treatment of tyre wear emissions, lorry | -0.00010946 | lci-Long haul_trucks | RER | kilogram |  | technosphere | tyre wear emissions, lorry | direct - non-exhaust
treatment of brake wear emissions, lorry | -8.0847e-05 | lci-Long haul_trucks | RER | kilogram |  | technosphere | brake wear emissions, lorry | direct - non-exhaust
m-Xylene | 1.6655e-08 | biosphere3 | None | kilogram | air::low population density, long-term | biosphere |  | other
market for refrigerant R134a | 8.7516e-07 | lci-Long haul_trucks | GLO | kilogram |  | technosphere | refrigerant R134a | other
o-Xylene | 6.798e-09 | biosphere3 | None | kilogram | air::low population density, long-term | biosphere |  | other
Dinitrogen monoxide | 1.6995e-06 | biosphere3 | None | kilogram | air::low population density, long-term | biosphere |  | direct - exhaust
Chromium VI | 1.6251e-12 | biosphere3 | None | kilogram | air::low population density, long-term | biosphere |  | direct - exhaust
Hydrocarbons, chlorinated | 5.1067e-06 | biosphere3 | None | kilogram | air::low population density, long-term | biosphere |  | other
Nickel | 2.3796e-10 | biosphere3 | None | kilogram | air::low population density, long-term | biosphere |  | direct - exhaust
Pentane | 1.0197e-09 | biosphere3 | None | kilogram | air::low population density, long-term | biosphere |  | other
Selenium | 2.7046e-12 | biosphere3 | None | kilogram | air::low population density, long-term | biosphere |  | direct - exhaust
Toluene | 1.6995e-10 | biosphere3 | None | kilogram | air::low population density, long-term | biosphere |  | other
Arsenic | 2.7046e-12 | biosphere3 | None | kilogram | air::low population density, long-term | biosphere |  | other
market group for diesel, low-sulfur | 0.026995 | lci-Long haul_trucks | RER | kilogram |  | technosphere | diesel, low-sulfur | energy chain
transport, freight, lorry, diesel, 18t gross weight, EURO-IV, long haul | 1 | lci-Long haul_trucks | RER | ton kilometer |  | production | transport, freight, lorry, EURO-IV | other
Medium duty truck, diesel, 18t gross weight, EURO-IV, long haul | 4.29e-07 | lci-Long haul_trucks | RER | unit |  | technosphere | Medium duty truck, EURO-IV | other
Activity | transport, freight, lorry, diesel, 18t gross weight, EURO-V, long haul
location | RER
production amount | 1
reference product | transport, freight, lorry, EURO-V
type | process
unit | ton kilometer
worksheet name | None
source | Sacchi, R., Bauer, C., and Cox, B. Does size matter? The influence of size, load factor, range autonomy and application type on the Life Cycle Assessment of current and future trucks. Environmental Science and Technology.
description | Cradle-to-grave life cycle inventory of the transport activity using a heavy duty truck over 1 km. carculator_truck is a open-source parametrized truck model that produces life cycle inventories for any desired set of parameters value (lifetime, load factor, power, battery size, fuel blend, etc.): to produce your own inventories, go to https://github.com/romainsacchi/carculator_truck or contact carculator@psi.ch.
special remark
comment | Combustion engine power: 346 [kW]. Power share from combustion engine: 100 [%]. Km over lifetime: 315000 [km]. Yearly mileage: 98000 [km/year]. Autonomy on a full tank/battery: 800 [km]. Tank-to-wheel efficiency: 30 [%]. Tank-to-wheel energy consumption: 8573 [kj/km]. Fuel tank capacity: 1905 [kWh]. Available payload: 8013 [kg]. Payload: 7400 [kg]. Load factor: 92 [%]. Curb mass (excl. driver and cargo): 9911 [kg]. Driving mass (incl. driver and cargo): 17386 [kg].
Exchanges
name | amount | database | location | unit | categories | type | reference product | tag
Benzene | 1.6331e-07 | biosphere3 | None | kilogram | air::low population density, long-term | biosphere |  | direct - exhaust
Zinc | 4.692e-08 | biosphere3 | None | kilogram | air::low population density, long-term | biosphere |  | direct - exhaust
Propane | 4.1891e-09 | biosphere3 | None | kilogram | air::low population density, long-term | biosphere |  | other
Chromium | 8.0865e-10 | biosphere3 | None | kilogram | air::low population density, long-term | biosphere |  | direct - exhaust
Cadmium | 2.3402e-10 | biosphere3 | None | kilogram | air::low population density, long-term | biosphere |  | direct - exhaust
Nitrogen oxides | 0.00065476 | biosphere3 | None | kilogram | air::low population density, long-term | biosphere |  | direct - exhaust
Ethane, 1,1,1,2-tetrafluoro-, HFC-134a | 4.0326e-07 | biosphere3 | None | kilogram | air | biosphere |  | other
PAH, polycyclic aromatic hydrocarbons | 2.1085e-09 | biosphere3 | None | kilogram | air::low population density, long-term | biosphere |  | direct - exhaust
Heptane | 1.2567e-08 | biosphere3 | None | kilogram | air::low population density, long-term | biosphere |  | other
Butane | 6.2836e-09 | biosphere3 | None | kilogram | air::low population density, long-term | biosphere |  | other
Carbon monoxide, fossil | 0.00018677 | biosphere3 | None | kilogram | air::low population density, long-term | biosphere |  | direct - exhaust
Sulfur dioxide | 5.3885e-07 | biosphere3 | None | kilogram | air | biosphere |  | direct - exhaust
Ammonia | 1.2744e-06 | biosphere3 | None | kilogram | air::low population density, long-term | biosphere |  | direct - exhaust
Acrolein | 7.4146e-08 | biosphere3 | None | kilogram | air::low population density, long-term | biosphere |  | other
market for road maintenance | 0.00017432 | lci-Long haul_trucks | RER | meter-year |  | technosphere | road maintenance | road
Benzaldehyde | 5.739e-08 | biosphere3 | None | kilogram | air::low population density, long-term | biosphere |  | other
Styrene | 2.3459e-08 | biosphere3 | None | kilogram | air::low population density, long-term | biosphere |  | other
Copper | 5.7115e-10 | biosphere3 | None | kilogram | air::low population density, long-term | biosphere |  | energy storage
treatment of road wear emissions, lorry | -0.00013809 | lci-Long haul_trucks | RER | kilogram |  | technosphere | road wear emissions, lorry | direct - non-exhaust
NMVOC, non-methane volatile organic compounds, unspecified origin | 7.7595e-06 | biosphere3 | None | kilogram | air::low population density, long-term | biosphere |  | direct - exhaust
Ethane | 1.2567e-09 | biosphere3 | None | kilogram | air::low population density, long-term | biosphere |  | other
Carbon dioxide, fossil | 0.084869 | biosphere3 | None | kilogram | air | biosphere |  | direct - exhaust
Methane, fossil | 2.3469e-07 | biosphere3 | None | kilogram | air::low population density, long-term | biosphere |  | direct - exhaust
Mercury | 1.425e-10 | biosphere3 | None | kilogram | air::low population density, long-term | biosphere |  | direct - exhaust
Acetaldehyde | 1.9144e-07 | biosphere3 | None | kilogram | air::low population density, long-term | biosphere |  | other
Formaldehyde | 3.5188e-07 | biosphere3 | None | kilogram | air::low population density, long-term | biosphere |  | other
Particulates, < 2.5 um | 4.9247e-06 | biosphere3 | None | kilogram | air::low population density, long-term | biosphere |  | direct - exhaust
market for road | 0.0012617 | lci-Long haul_trucks | GLO | meter-year |  | technosphere | road | road
treatment of tyre wear emissions, lorry | -0.00010946 | lci-Long haul_trucks | RER | kilogram |  | technosphere | tyre wear emissions, lorry | direct - non-exhaust
treatment of brake wear emissions, lorry | -8.0847e-05 | lci-Long haul_trucks | RER | kilogram |  | technosphere | brake wear emissions, lorry | direct - non-exhaust
m-Xylene | 4.1053e-08 | biosphere3 | None | kilogram | air::low population density, long-term | biosphere |  | other
market for refrigerant R134a | 8.7516e-07 | lci-Long haul_trucks | GLO | kilogram |  | technosphere | refrigerant R134a | other
o-Xylene | 1.6756e-08 | biosphere3 | None | kilogram | air::low population density, long-term | biosphere |  | other
Dinitrogen monoxide | 4.1891e-06 | biosphere3 | None | kilogram | air::low population density, long-term | biosphere |  | direct - exhaust
Chromium VI | 1.6219e-12 | biosphere3 | None | kilogram | air::low population density, long-term | biosphere |  | direct - exhaust
Hydrocarbons, chlorinated | 9.7789e-06 | biosphere3 | None | kilogram | air::low population density, long-term | biosphere |  | other
Nickel | 2.375e-10 | biosphere3 | None | kilogram | air::low population density, long-term | biosphere |  | direct - exhaust
Pentane | 2.5134e-09 | biosphere3 | None | kilogram | air::low population density, long-term | biosphere |  | other
Selenium | 2.6994e-12 | biosphere3 | None | kilogram | air::low population density, long-term | biosphere |  | direct - exhaust
Toluene | 4.1891e-10 | biosphere3 | None | kilogram | air::low population density, long-term | biosphere |  | other
Arsenic | 2.6994e-12 | biosphere3 | None | kilogram | air::low population density, long-term | biosphere |  | other
market group for diesel, low-sulfur | 0.026943 | lci-Long haul_trucks | RER | kilogram |  | technosphere | diesel, low-sulfur | energy chain
transport, freight, lorry, diesel, 18t gross weight, EURO-V, long haul | 1 | lci-Long haul_trucks | RER | ton kilometer |  | production | transport, freight, lorry, EURO-V | other
Medium duty truck, diesel, 18t gross weight, EURO-V, long haul | 4.29e-07 | lci-Long haul_trucks | RER | unit |  | technosphere | Medium duty truck, EURO-V | other
Activity | transport, freight, lorry, diesel, 18t gross weight, EURO-VI, long haul
location | RER
production amount | 1
reference product | transport, freight, lorry, EURO-VI
type | process
unit | ton kilometer
worksheet name | None
source | Sacchi, R., Bauer, C., and Cox, B. Does size matter? The influence of size, load factor, range autonomy and application type on the Life Cycle Assessment of current and future trucks. Environmental Science and Technology.
description | Cradle-to-grave life cycle inventory of the transport activity using a heavy duty truck over 1 km. carculator_truck is a open-source parametrized truck model that produces life cycle inventories for any desired set of parameters value (lifetime, load factor, power, battery size, fuel blend, etc.): to produce your own inventories, go to https://github.com/romainsacchi/carculator_truck or contact carculator@psi.ch.
special remark
comment | Combustion engine power: 337 [kW]. Power share from combustion engine: 100 [%]. Km over lifetime: 315000 [km]. Yearly mileage: 98000 [km/year]. Autonomy on a full tank/battery: 800 [km]. Tank-to-wheel efficiency: 30 [%]. Tank-to-wheel energy consumption: 8239 [kj/km]. Fuel tank capacity: 1830 [kWh]. Available payload: 8281 [kg]. Payload: 7400 [kg]. Load factor: 89 [%]. Curb mass (excl. driver and cargo): 9643 [kg]. Driving mass (incl. driver and cargo): 17118 [kg].
Exchanges
name | amount | database | location | unit | categories | type | reference product | tag
Benzene | 6.1722e-08 | biosphere3 | None | kilogram | air::low population density, long-term | biosphere |  | direct - exhaust
Zinc | 4.5093e-08 | biosphere3 | None | kilogram | air::low population density, long-term | biosphere |  | direct - exhaust
Propane | 4.419e-09 | biosphere3 | None | kilogram | air::low population density, long-term | biosphere |  | other
Chromium | 7.7717e-10 | biosphere3 | None | kilogram | air::low population density, long-term | biosphere |  | direct - exhaust
Cadmium | 2.2491e-10 | biosphere3 | None | kilogram | air::low population density, long-term | biosphere |  | direct - exhaust
Nitrogen oxides | 0.00017855 | biosphere3 | None | kilogram | air::low population density, long-term | biosphere |  | direct - exhaust
Ethane, 1,1,1,2-tetrafluoro-, HFC-134a | 4.0326e-07 | biosphere3 | None | kilogram | air | biosphere |  | other
PAH, polycyclic aromatic hydrocarbons | 2.0264e-09 | biosphere3 | None | kilogram | air::low population density, long-term | biosphere |  | direct - exhaust
Heptane | 1.3257e-08 | biosphere3 | None | kilogram | air::low population density, long-term | biosphere |  | other
Butane | 6.6284e-09 | biosphere3 | None | kilogram | air::low population density, long-term | biosphere |  | other
Carbon monoxide, fossil | 3.2062e-05 | biosphere3 | None | kilogram | air::low population density, long-term | biosphere |  | direct - exhaust
Sulfur dioxide | 5.1787e-07 | biosphere3 | None | kilogram | air | biosphere |  | direct - exhaust
Ammonia | 1.3807e-06 | biosphere3 | None | kilogram | air::low population density, long-term | biosphere |  | direct - exhaust
Acrolein | 7.8216e-08 | biosphere3 | None | kilogram | air::low population density, long-term | biosphere |  | other
market for road maintenance | 0.00017432 | lci-Long haul_trucks | RER | meter-year |  | technosphere | road maintenance | road
Benzaldehyde | 6.054e-08 | biosphere3 | None | kilogram | air::low population density, long-term | biosphere |  | other
Styrene | 2.4746e-08 | biosphere3 | None | kilogram | air::low population density, long-term | biosphere |  | other
Copper | 5.4892e-10 | biosphere3 | None | kilogram | air::low population density, long-term | biosphere |  | energy storage
treatment of road wear emissions, lorry | -0.00013809 | lci-Long haul_trucks | RER | kilogram |  | technosphere | road wear emissions, lorry | direct - non-exhaust
NMVOC, non-methane volatile organic compounds, unspecified origin | 2.9327e-06 | biosphere3 | None | kilogram | air::low population density, long-term | biosphere |  | direct - exhaust
Ethane | 1.3257e-09 | biosphere3 | None | kilogram | air::low population density, long-term | biosphere |  | other
Carbon dioxide, fossil | 0.081565 | biosphere3 | None | kilogram | air | biosphere |  | direct - exhaust
Methane, fossil | 8.8703e-08 | biosphere3 | None | kilogram | air::low population density, long-term | biosphere |  | direct - exhaust
Mercury | 1.3695e-10 | biosphere3 | None | kilogram | air::low population density, long-term | biosphere |  | direct - exhaust
Acetaldehyde | 2.0195e-07 | biosphere3 | None | kilogram | air::low population density, long-term | biosphere |  | other
Formaldehyde | 3.7119e-07 | biosphere3 | None | kilogram | air::low population density, long-term | biosphere |  | other
Particulates, < 2.5 um | 2.1698e-06 | biosphere3 | None | kilogram | air::low population density, long-term | biosphere |  | direct - exhaust
market for road | 0.0012423 | lci-Long haul_trucks | GLO | meter-year |  | technosphere | road | road
treatment of tyre wear emissions, lorry | -0.00010946 | lci-Long haul_trucks | RER | kilogram |  | technosphere | tyre wear emissions, lorry | direct - non-exhaust
treatment of brake wear emissions, lorry | -8.0847e-05 | lci-Long haul_trucks | RER | kilogram |  | technosphere | brake wear emissions, lorry | direct - non-exhaust
m-Xylene | 4.3306e-08 | biosphere3 | None | kilogram | air::low population density, long-term | biosphere |  | other
market for refrigerant R134a | 8.7516e-07 | lci-Long haul_trucks | GLO | kilogram |  | technosphere | refrigerant R134a | other
o-Xylene | 1.7676e-08 | biosphere3 | None | kilogram | air::low population density, long-term | biosphere |  | other
Dinitrogen monoxide | 4.419e-06 | biosphere3 | None | kilogram | air::low population density, long-term | biosphere |  | direct - exhaust
Chromium VI | 1.5588e-12 | biosphere3 | None | kilogram | air::low population density, long-term | biosphere |  | direct - exhaust
Hydrocarbons, chlorinated | 3.6959e-06 | biosphere3 | None | kilogram | air::low population density, long-term | biosphere |  | other
Nickel | 2.2825e-10 | biosphere3 | None | kilogram | air::low population density, long-term | biosphere |  | direct - exhaust
Pentane | 2.6514e-09 | biosphere3 | None | kilogram | air::low population density, long-term | biosphere |  | other
Selenium | 2.5943e-12 | biosphere3 | None | kilogram | air::low population density, long-term | biosphere |  | direct - exhaust
Toluene | 4.419e-10 | biosphere3 | None | kilogram | air::low population density, long-term | biosphere |  | other
Arsenic | 2.5943e-12 | biosphere3 | None | kilogram | air::low population density, long-term | biosphere |  | other
market group for diesel, low-sulfur | 0.025894 | lci-Long haul_trucks | RER | kilogram |  | technosphere | diesel, low-sulfur | energy chain
transport, freight, lorry, diesel, 18t gross weight, EURO-VI, long haul | 1 | lci-Long haul_trucks | RER | ton kilometer |  | production | transport, freight, lorry, EURO-VI | other
Medium duty truck, diesel, 18t gross weight, EURO-VI, long haul | 4.29e-07 | lci-Long haul_trucks | RER | unit |  | technosphere | Medium duty truck, EURO-VI | other
Activity | transport, freight, lorry, compressed gas, 18t gross weight, EURO-III, long haul
location | RER
production amount | 1
reference product | transport, freight, lorry, EURO-III
type | process
unit | ton kilometer
worksheet name | None
source | Sacchi, R., Bauer, C., and Cox, B. Does size matter? The influence of size, load factor, range autonomy and application type on the Life Cycle Assessment of current and future trucks. Environmental Science and Technology.
description | Cradle-to-grave life cycle inventory of the transport activity using a heavy duty truck over 1 km. carculator_truck is a open-source parametrized truck model that produces life cycle inventories for any desired set of parameters value (lifetime, load factor, power, battery size, fuel blend, etc.): to produce your own inventories, go to https://github.com/romainsacchi/carculator_truck or contact carculator@psi.ch.
special remark
comment | Combustion engine power: 361 [kW]. Power share from combustion engine: 100 [%]. Km over lifetime: 315000 [km]. Yearly mileage: 98000 [km/year]. Autonomy on a full tank/battery: 800 [km]. Tank-to-wheel efficiency: 27 [%]. Tank-to-wheel energy consumption: 9690 [kj/km]. Fuel tank capacity: 2153 [kWh]. Available payload: 7594 [kg]. Payload: 7400 [kg]. Load factor: 97 [%]. Curb mass (excl. driver and cargo): 10330 [kg]. Driving mass (incl. driver and cargo): 17805 [kg].
Exchanges
name | amount | database | location | unit | categories | type | reference product | tag
Propane | 4.2195e-10 | biosphere3 | None | kilogram | air::low population density, long-term | biosphere |  | other
Nitrogen oxides | 0.00012028 | biosphere3 | None | kilogram | air::low population density, long-term | biosphere |  | direct - exhaust
Ethane, 1,1,1,2-tetrafluoro-, HFC-134a | 4.0326e-07 | biosphere3 | None | kilogram | air | biosphere |  | other
Heptane | 1.2659e-09 | biosphere3 | None | kilogram | air::low population density, long-term | biosphere |  | other
Butane | 6.3293e-10 | biosphere3 | None | kilogram | air::low population density, long-term | biosphere |  | other
Carbon monoxide, fossil | 6.6155e-05 | biosphere3 | None | kilogram | air::low population density, long-term | biosphere |  | direct - exhaust
Methane, fossil | 0.00011028 | biosphere3 | None | kilogram | air | biosphere |  | direct - exhaust
Ammonia | 1.1581e-05 | biosphere3 | None | kilogram | air::low population density, long-term | biosphere |  | direct - exhaust
Acrolein | 7.4686e-09 | biosphere3 | None | kilogram | air::low population density, long-term | biosphere |  | other
market for road maintenance | 0.00017432 | lci-Long haul_trucks | RER | meter-year |  | technosphere | road maintenance | road
Benzaldehyde | 5.7808e-09 | biosphere3 | None | kilogram | air::low population density, long-term | biosphere |  | other
Styrene | 2.3629e-09 | biosphere3 | None | kilogram | air::low population density, long-term | biosphere |  | other
treatment of road wear emissions, lorry | -0.00014041 | lci-Long haul_trucks | RER | kilogram |  | technosphere | road wear emissions, lorry | direct - non-exhaust
NMVOC, non-methane volatile organic compounds, unspecified origin | 2.0301e-06 | biosphere3 | None | kilogram | air::low population density, long-term | biosphere |  | direct - exhaust
Ethane | 1.2659e-10 | biosphere3 | None | kilogram | air::low population density, long-term | biosphere |  | other
Carbon dioxide, fossil | 0.073885 | biosphere3 | None | kilogram | air | biosphere |  | direct - exhaust
Methane, fossil | 2.8717e-05 | biosphere3 | None | kilogram | air::low population density, long-term | biosphere |  | direct - exhaust
Acetaldehyde | 1.9283e-08 | biosphere3 | None | kilogram | air::low population density, long-term | biosphere |  | other
Formaldehyde | 3.5444e-08 | biosphere3 | None | kilogram | air::low population density, long-term | biosphere |  | other
Particulates, < 2.5 um | 5.1619e-07 | biosphere3 | None | kilogram | air::low population density, long-term | biosphere |  | direct - exhaust
market for road | 0.0012921 | lci-Long haul_trucks | GLO | meter-year |  | technosphere | road | road
treatment of tyre wear emissions, lorry | -0.00011114 | lci-Long haul_trucks | RER | kilogram |  | technosphere | tyre wear emissions, lorry | direct - non-exhaust
treatment of brake wear emissions, lorry | -8.2383e-05 | lci-Long haul_trucks | RER | kilogram |  | technosphere | brake wear emissions, lorry | direct - non-exhaust
m-Xylene | 4.1352e-09 | biosphere3 | None | kilogram | air::low population density, long-term | biosphere |  | other
market for refrigerant R134a | 8.7516e-07 | lci-Long haul_trucks | GLO | kilogram |  | technosphere | refrigerant R134a | other
o-Xylene | 1.6878e-09 | biosphere3 | None | kilogram | air::low population density, long-term | biosphere |  | other
Dinitrogen monoxide | 4.2195e-07 | biosphere3 | None | kilogram | air::low population density, long-term | biosphere |  | direct - exhaust
Hydrocarbons, chlorinated | 3.1214e-05 | biosphere3 | None | kilogram | air::low population density, long-term | biosphere |  | other
Pentane | 2.5317e-10 | biosphere3 | None | kilogram | air::low population density, long-term | biosphere |  | other
Toluene | 4.2195e-11 | biosphere3 | None | kilogram | air::low population density, long-term | biosphere |  | other
market for natural gas, low pressure, vehicle grade | 0.027679 | lci-Long haul_trucks | GLO | kilogram |  | technosphere | natural gas, low pressure, vehicle grade | energy chain
transport, freight, lorry, compressed gas, 18t gross weight, EURO-III, long haul | 1 | lci-Long haul_trucks | RER | ton kilometer |  | production | transport, freight, lorry, EURO-III | other
Medium duty truck, compressed gas, 18t gross weight, EURO-III, long haul | 4.29e-07 | lci-Long haul_trucks | RER | unit |  | technosphere | Medium duty truck, EURO-III | other
Activity | transport, freight, lorry, compressed gas, 18t gross weight, EURO-IV, long haul
location | RER
production amount | 1
reference product | transport, freight, lorry, EURO-IV
type | process
unit | ton kilometer
worksheet name | None
source | Sacchi, R., Bauer, C., and Cox, B. Does size matter? The influence of size, load factor, range autonomy and application type on the Life Cycle Assessment of current and future trucks. Environmental Science and Technology.
description | Cradle-to-grave life cycle inventory of the transport activity using a heavy duty truck over 1 km. carculator_truck is a open-source parametrized truck model that produces life cycle inventories for any desired set of parameters value (lifetime, load factor, power, battery size, fuel blend, etc.): to produce your own inventories, go to https://github.com/romainsacchi/carculator_truck or contact carculator@psi.ch.
special remark
comment | Combustion engine power: 360 [kW]. Power share from combustion engine: 100 [%]. Km over lifetime: 315000 [km]. Yearly mileage: 98000 [km/year]. Autonomy on a full tank/battery: 800 [km]. Tank-to-wheel efficiency: 27 [%]. Tank-to-wheel energy consumption: 9671 [kj/km]. Fuel tank capacity: 2149 [kWh]. Available payload: 7626 [kg]. Payload: 7400 [kg]. Load factor: 97 [%]. Curb mass (excl. driver and cargo): 10298 [kg]. Driving mass (incl. driver and cargo): 17773 [kg].
Exchanges
name | amount | database | location | unit | categories | type | reference product | tag
Propane | 4.2111e-10 | biosphere3 | None | kilogram | air::low population density, long-term | biosphere |  | other
Nitrogen oxides | 0.00012004 | biosphere3 | None | kilogram | air::low population density, long-term | biosphere |  | direct - exhaust
Ethane, 1,1,1,2-tetrafluoro-, HFC-134a | 4.0326e-07 | biosphere3 | None | kilogram | air | biosphere |  | other
Heptane | 1.2633e-09 | biosphere3 | None | kilogram | air::low population density, long-term | biosphere |  | other
Butane | 6.3167e-10 | biosphere3 | None | kilogram | air::low population density, long-term | biosphere |  | other
Carbon monoxide, fossil | 6.6023e-05 | biosphere3 | None | kilogram | air::low population density, long-term | biosphere |  | direct - exhaust
Methane, fossil | 0.00011006 | biosphere3 | None | kilogram | air | biosphere |  | direct - exhaust
Ammonia | 1.1558e-05 | biosphere3 | None | kilogram | air::low population density, long-term | biosphere |  | direct - exhaust
Acrolein | 7.4537e-09 | biosphere3 | None | kilogram | air::low population density, long-term | biosphere |  | other
market for road maintenance | 0.00017432 | lci-Long haul_trucks | RER | meter-year |  | technosphere | road maintenance | road
Benzaldehyde | 5.7692e-09 | biosphere3 | None | kilogram | air::low population density, long-term | biosphere |  | other
Styrene | 2.3582e-09 | biosphere3 | None | kilogram | air::low population density, long-term | biosphere |  | other
treatment of road wear emissions, lorry | -0.00014041 | lci-Long haul_trucks | RER | kilogram |  | technosphere | road wear emissions, lorry | direct - non-exhaust
NMVOC, non-methane volatile organic compounds, unspecified origin | 2.0261e-06 | biosphere3 | None | kilogram | air::low population density, long-term | biosphere |  | direct - exhaust
Ethane | 1.2633e-10 | biosphere3 | None | kilogram | air::low population density, long-term | biosphere |  | other
Carbon dioxide, fossil | 0.073737 | biosphere3 | None | kilogram | air | biosphere |  | direct - exhaust
Methane, fossil | 2.8659e-05 | biosphere3 | None | kilogram | air::low population density, long-term | biosphere |  | direct - exhaust
Acetaldehyde | 1.9245e-08 | biosphere3 | None | kilogram | air::low population density, long-term | biosphere |  | other
Formaldehyde | 3.5373e-08 | biosphere3 | None | kilogram | air::low population density, long-term | biosphere |  | other
Particulates, < 2.5 um | 5.1516e-07 | biosphere3 | None | kilogram | air::low population density, long-term | biosphere |  | direct - exhaust
market for road | 0.0012898 | lci-Long haul_trucks | GLO | meter-year |  | technosphere | road | road
treatment of tyre wear emissions, lorry | -0.00011114 | lci-Long haul_trucks | RER | kilogram |  | technosphere | tyre wear emissions, lorry | direct - non-exhaust
treatment of brake wear emissions, lorry | -8.2383e-05 | lci-Long haul_trucks | RER | kilogram |  | technosphere | brake wear emissions, lorry | direct - non-exhaust
m-Xylene | 4.1269e-09 | biosphere3 | None | kilogram | air::low population density, long-term | biosphere |  | other
market for refrigerant R134a | 8.7516e-07 | lci-Long haul_trucks | GLO | kilogram |  | technosphere | refrigerant R134a | other
o-Xylene | 1.6844e-09 | biosphere3 | None | kilogram | air::low population density, long-term | biosphere |  | other
Dinitrogen monoxide | 4.2111e-07 | biosphere3 | None | kilogram | air::low population density, long-term | biosphere |  | direct - exhaust
Hydrocarbons, chlorinated | 3.1151e-05 | biosphere3 | None | kilogram | air::low population density, long-term | biosphere |  | other
Pentane | 2.5267e-10 | biosphere3 | None | kilogram | air::low population density, long-term | biosphere |  | other
Toluene | 4.2111e-11 | biosphere3 | None | kilogram | air::low population density, long-term | biosphere |  | other
market for natural gas, low pressure, vehicle grade | 0.027624 | lci-Long haul_trucks | GLO | kilogram |  | technosphere | natural gas, low pressure, vehicle grade | energy chain
transport, freight, lorry, compressed gas, 18t gross weight, EURO-IV, long haul | 1 | lci-Long haul_trucks | RER | ton kilometer |  | production | transport, freight, lorry, EURO-IV | other
Medium duty truck, compressed gas, 18t gross weight, EURO-IV, long haul | 4.29e-07 | lci-Long haul_trucks | RER | unit |  | technosphere | Medium duty truck, EURO-IV | other
Activity | transport, freight, lorry, compressed gas, 18t gross weight, EURO-V, long haul
location | RER
production amount | 1
reference product | transport, freight, lorry, EURO-V
type | process
unit | ton kilometer
worksheet name | None
source | Sacchi, R., Bauer, C., and Cox, B. Does size matter? The influence of size, load factor, range autonomy and application type on the Life Cycle Assessment of current and future trucks. Environmental Science and Technology.
description | Cradle-to-grave life cycle inventory of the transport activity using a heavy duty truck over 1 km. carculator_truck is a open-source parametrized truck model that produces life cycle inventories for any desired set of parameters value (lifetime, load factor, power, battery size, fuel blend, etc.): to produce your own inventories, go to https://github.com/romainsacchi/carculator_truck or contact carculator@psi.ch.
special remark
comment | Combustion engine power: 359 [kW]. Power share from combustion engine: 100 [%]. Km over lifetime: 315000 [km]. Yearly mileage: 98000 [km/year]. Autonomy on a full tank/battery: 800 [km]. Tank-to-wheel efficiency: 27 [%]. Tank-to-wheel energy consumption: 9651 [kj/km]. Fuel tank capacity: 2144 [kWh]. Available payload: 7657 [kg]. Payload: 7400 [kg]. Load factor: 96 [%]. Curb mass (excl. driver and cargo): 10267 [kg]. Driving mass (incl. driver and cargo): 17742 [kg].
Exchanges
name | amount | database | location | unit | categories | type | reference product | tag
Propane | 3.7825e-10 | biosphere3 | None | kilogram | air::low population density, long-term | biosphere |  | other
Nitrogen oxides | 0.0001198 | biosphere3 | None | kilogram | air::low population density, long-term | biosphere |  | direct - exhaust
Ethane, 1,1,1,2-tetrafluoro-, HFC-134a | 4.0326e-07 | biosphere3 | None | kilogram | air | biosphere |  | other
Heptane | 1.1347e-09 | biosphere3 | None | kilogram | air::low population density, long-term | biosphere |  | other
Butane | 5.6737e-10 | biosphere3 | None | kilogram | air::low population density, long-term | biosphere |  | other
Carbon monoxide, fossil | 6.5892e-05 | biosphere3 | None | kilogram | air::low population density, long-term | biosphere |  | direct - exhaust
Methane, fossil | 0.00010984 | biosphere3 | None | kilogram | air | biosphere |  | direct - exhaust
Ammonia | 1.0381e-05 | biosphere3 | None | kilogram | air::low population density, long-term | biosphere |  | direct - exhaust
Acrolein | 6.6949e-09 | biosphere3 | None | kilogram | air::low population density, long-term | biosphere |  | other
market for road maintenance | 0.00017432 | lci-Long haul_trucks | RER | meter-year |  | technosphere | road maintenance | road
Benzaldehyde | 5.182e-09 | biosphere3 | None | kilogram | air::low population density, long-term | biosphere |  | other
Styrene | 2.1182e-09 | biosphere3 | None | kilogram | air::low population density, long-term | biosphere |  | other
treatment of road wear emissions, lorry | -0.00014041 | lci-Long haul_trucks | RER | kilogram |  | technosphere | road wear emissions, lorry | direct - non-exhaust
NMVOC, non-methane volatile organic compounds, unspecified origin | 2.0221e-06 | biosphere3 | None | kilogram | air::low population density, long-term | biosphere |  | direct - exhaust
Ethane | 1.1347e-10 | biosphere3 | None | kilogram | air::low population density, long-term | biosphere |  | other
Carbon dioxide, fossil | 0.07359 | biosphere3 | None | kilogram | air | biosphere |  | direct - exhaust
Methane, fossil | 2.8602e-05 | biosphere3 | None | kilogram | air::low population density, long-term | biosphere |  | direct - exhaust
Acetaldehyde | 1.7286e-08 | biosphere3 | None | kilogram | air::low population density, long-term | biosphere |  | other
Formaldehyde | 3.1773e-08 | biosphere3 | None | kilogram | air::low population density, long-term | biosphere |  | other
Particulates, < 2.5 um | 5.1414e-07 | biosphere3 | None | kilogram | air::low population density, long-term | biosphere |  | direct - exhaust
market for road | 0.0012876 | lci-Long haul_trucks | GLO | meter-year |  | technosphere | road | road
treatment of tyre wear emissions, lorry | -0.00011114 | lci-Long haul_trucks | RER | kilogram |  | technosphere | tyre wear emissions, lorry | direct - non-exhaust
treatment of brake wear emissions, lorry | -8.2383e-05 | lci-Long haul_trucks | RER | kilogram |  | technosphere | brake wear emissions, lorry | direct - non-exhaust
m-Xylene | 3.7068e-09 | biosphere3 | None | kilogram | air::low population density, long-term | biosphere |  | other
market for refrigerant R134a | 8.7516e-07 | lci-Long haul_trucks | GLO | kilogram |  | technosphere | refrigerant R134a | other
o-Xylene | 1.513e-09 | biosphere3 | None | kilogram | air::low population density, long-term | biosphere |  | other
Dinitrogen monoxide | 3.7825e-07 | biosphere3 | None | kilogram | air::low population density, long-term | biosphere |  | direct - exhaust
Hydrocarbons, chlorinated | 3.1089e-05 | biosphere3 | None | kilogram | air::low population density, long-term | biosphere |  | other
Pentane | 2.2695e-10 | biosphere3 | None | kilogram | air::low population density, long-term | biosphere |  | other
Toluene | 3.7825e-11 | biosphere3 | None | kilogram | air::low population density, long-term | biosphere |  | other
market for natural gas, low pressure, vehicle grade | 0.027569 | lci-Long haul_trucks | GLO | kilogram |  | technosphere | natural gas, low pressure, vehicle grade | energy chain
transport, freight, lorry, compressed gas, 18t gross weight, EURO-V, long haul | 1 | lci-Long haul_trucks | RER | ton kilometer |  | production | transport, freight, lorry, EURO-V | other
Medium duty truck, compressed gas, 18t gross weight, EURO-V, long haul | 4.29e-07 | lci-Long haul_trucks | RER | unit |  | technosphere | Medium duty truck, EURO-V | other
Activity | transport, freight, lorry, compressed gas, 18t gross weight, EURO-VI, long haul
location | RER
production amount | 1
reference product | transport, freight, lorry, EURO-VI
type | process
unit | ton kilometer
worksheet name | None
source | Sacchi, R., Bauer, C., and Cox, B. Does size matter? The influence of size, load factor, range autonomy and application type on the Life Cycle Assessment of current and future trucks. Environmental Science and Technology.
description | Cradle-to-grave life cycle inventory of the transport activity using a heavy duty truck over 1 km. carculator_truck is a open-source parametrized truck model that produces life cycle inventories for any desired set of parameters value (lifetime, load factor, power, battery size, fuel blend, etc.): to produce your own inventories, go to https://github.com/romainsacchi/carculator_truck or contact carculator@psi.ch.
special remark
comment | Combustion engine power: 349 [kW]. Power share from combustion engine: 100 [%]. Km over lifetime: 315000 [km]. Yearly mileage: 98000 [km/year]. Autonomy on a full tank/battery: 800 [km]. Tank-to-wheel efficiency: 27 [%]. Tank-to-wheel energy consumption: 9289 [kj/km]. Fuel tank capacity: 2064 [kWh]. Available payload: 7926 [kg]. Payload: 7400 [kg]. Load factor: 93 [%]. Curb mass (excl. driver and cargo): 9998 [kg]. Driving mass (incl. driver and cargo): 17473 [kg].
Exchanges
name | amount | database | location | unit | categories | type | reference product | tag
Propane | 3.6403e-10 | biosphere3 | None | kilogram | air::low population density, long-term | biosphere |  | other
Nitrogen oxides | 3.7064e-05 | biosphere3 | None | kilogram | air::low population density, long-term | biosphere |  | direct - exhaust
Ethane, 1,1,1,2-tetrafluoro-, HFC-134a | 4.0326e-07 | biosphere3 | None | kilogram | air | biosphere |  | other
Heptane | 1.0921e-09 | biosphere3 | None | kilogram | air::low population density, long-term | biosphere |  | other
Butane | 5.4605e-10 | biosphere3 | None | kilogram | air::low population density, long-term | biosphere |  | other
Carbon monoxide, fossil | 5.5845e-05 | biosphere3 | None | kilogram | air::low population density, long-term | biosphere |  | direct - exhaust
Methane, fossil | 0.00010571 | biosphere3 | None | kilogram | air | biosphere |  | direct - exhaust
Ammonia | 9.9912e-06 | biosphere3 | None | kilogram | air::low population density, long-term | biosphere |  | direct - exhaust
Acrolein | 6.4434e-09 | biosphere3 | None | kilogram | air::low population density, long-term | biosphere |  | other
market for road maintenance | 0.00017432 | lci-Long haul_trucks | RER | meter-year |  | technosphere | road maintenance | road
Benzaldehyde | 4.9873e-09 | biosphere3 | None | kilogram | air::low population density, long-term | biosphere |  | other
Styrene | 2.0386e-09 | biosphere3 | None | kilogram | air::low population density, long-term | biosphere |  | other
treatment of road wear emissions, lorry | -0.00014041 | lci-Long haul_trucks | RER | kilogram |  | technosphere | road wear emissions, lorry | direct - non-exhaust
NMVOC, non-methane volatile organic compounds, unspecified origin | 9.6242e-07 | biosphere3 | None | kilogram | air::low population density, long-term | biosphere |  | direct - exhaust
Ethane | 1.0921e-10 | biosphere3 | None | kilogram | air::low population density, long-term | biosphere |  | other
Carbon dioxide, fossil | 0.070826 | biosphere3 | None | kilogram | air | biosphere |  | direct - exhaust
Methane, fossil | 1.3614e-05 | biosphere3 | None | kilogram | air::low population density, long-term | biosphere |  | direct - exhaust
Acetaldehyde | 1.6636e-08 | biosphere3 | None | kilogram | air::low population density, long-term | biosphere |  | other
Formaldehyde | 3.0579e-08 | biosphere3 | None | kilogram | air::low population density, long-term | biosphere |  | other
Particulates, < 2.5 um | 4.9982e-07 | biosphere3 | None | kilogram | air::low population density, long-term | biosphere |  | direct - exhaust
market for road | 0.001268 | lci-Long haul_trucks | GLO | meter-year |  | technosphere | road | road
treatment of tyre wear emissions, lorry | -0.00011114 | lci-Long haul_trucks | RER | kilogram |  | technosphere | tyre wear emissions, lorry | direct - non-exhaust
treatment of brake wear emissions, lorry | -8.2383e-05 | lci-Long haul_trucks | RER | kilogram |  | technosphere | brake wear emissions, lorry | direct - non-exhaust
m-Xylene | 3.5675e-09 | biosphere3 | None | kilogram | air::low population density, long-term | biosphere |  | other
market for refrigerant R134a | 8.7516e-07 | lci-Long haul_trucks | GLO | kilogram |  | technosphere | refrigerant R134a | other
o-Xylene | 1.4561e-09 | biosphere3 | None | kilogram | air::low population density, long-term | biosphere |  | other
Dinitrogen monoxide | 3.6403e-07 | biosphere3 | None | kilogram | air::low population density, long-term | biosphere |  | direct - exhaust
Hydrocarbons, chlorinated | 1.4797e-05 | biosphere3 | None | kilogram | air::low population density, long-term | biosphere |  | other
Pentane | 2.1842e-10 | biosphere3 | None | kilogram | air::low population density, long-term | biosphere |  | other
Toluene | 3.6403e-11 | biosphere3 | None | kilogram | air::low population density, long-term | biosphere |  | other
market for natural gas, low pressure, vehicle grade | 0.026533 | lci-Long haul_trucks | GLO | kilogram |  | technosphere | natural gas, low pressure, vehicle grade | energy chain
transport, freight, lorry, compressed gas, 18t gross weight, EURO-VI, long haul | 1 | lci-Long haul_trucks | RER | ton kilometer |  | production | transport, freight, lorry, EURO-VI | other
Medium duty truck, compressed gas, 18t gross weight, EURO-VI, long haul | 4.29e-07 | lci-Long haul_trucks | RER | unit |  | technosphere | Medium duty truck, EURO-VI | other
Activity | transport, freight, lorry, plugin diesel hybrid, 18t gross weight, EURO-VI, long haul
location | RER
production amount | 1
reference product | transport, freight, lorry, EURO-VI
type | process
unit | ton kilometer
worksheet name | None
source | Sacchi, R., Bauer, C., and Cox, B. Does size matter? The influence of size, load factor, range autonomy and application type on the Life Cycle Assessment of current and future trucks. Environmental Science and Technology.
description | Cradle-to-grave life cycle inventory of the transport activity using a heavy duty truck over 1 km. carculator_truck is a open-source parametrized truck model that produces life cycle inventories for any desired set of parameters value (lifetime, load factor, power, battery size, fuel blend, etc.): to produce your own inventories, go to https://github.com/romainsacchi/carculator_truck or contact carculator@psi.ch.
special remark
comment | Combustion engine power: 309 [kW]. Electric motor power: 32 [kW]. Power share from combustion engine: 94 [%]. Km over lifetime: 315000 [km]. Yearly mileage: 98000 [km/year]. Autonomy on a full tank/battery: 800 [km]. Tank-to-wheel efficiency: 32 [%]. Tank-to-wheel energy consumption: 7704 [kj/km]. Battery capacity: 70 [kWh]. Fuel tank capacity: 1656 [kWh]. Mass of battery: 583 [kg]. Available payload: 8480 [kg]. Payload: 7399 [kg]. Load factor: 87 [%]. Curb mass (excl. driver and cargo): 9920 [kg]. Driving mass (incl. driver and cargo): 17395 [kg].
Exchanges
name | amount | database | location | unit | categories | type | reference product | tag
Benzene | 5.5827e-08 | biosphere3 | None | kilogram | air::low population density, long-term | biosphere |  | direct - exhaust
Zinc | 4.0787e-08 | biosphere3 | None | kilogram | air::low population density, long-term | biosphere |  | direct - exhaust
Propane | 3.9969e-09 | biosphere3 | None | kilogram | air::low population density, long-term | biosphere |  | other
Chromium | 7.0294e-10 | biosphere3 | None | kilogram | air::low population density, long-term | biosphere |  | direct - exhaust
Cadmium | 2.0343e-10 | biosphere3 | None | kilogram | air::low population density, long-term | biosphere |  | direct - exhaust
Nitrogen oxides | 0.0001615 | biosphere3 | None | kilogram | air::low population density, long-term | biosphere |  | direct - exhaust
Ethane, 1,1,1,2-tetrafluoro-, HFC-134a | 4.0326e-07 | biosphere3 | None | kilogram | air | biosphere |  | other
PAH, polycyclic aromatic hydrocarbons | 1.8329e-09 | biosphere3 | None | kilogram | air::low population density, long-term | biosphere |  | direct - exhaust
Heptane | 1.1991e-08 | biosphere3 | None | kilogram | air::low population density, long-term | biosphere |  | other
Butane | 5.9954e-09 | biosphere3 | None | kilogram | air::low population density, long-term | biosphere |  | other
Carbon monoxide, fossil | 2.9e-05 | biosphere3 | None | kilogram | air::low population density, long-term | biosphere |  | direct - exhaust
Sulfur dioxide | 4.6841e-07 | biosphere3 | None | kilogram | air | biosphere |  | direct - exhaust
Ammonia | 1.2489e-06 | biosphere3 | None | kilogram | air::low population density, long-term | biosphere |  | direct - exhaust
Acrolein | 7.0745e-08 | biosphere3 | None | kilogram | air::low population density, long-term | biosphere |  | other
market for road maintenance | 0.00017432 | lci-Long haul_trucks | RER | meter-year |  | technosphere | road maintenance | road
Benzaldehyde | 5.4758e-08 | biosphere3 | None | kilogram | air::low population density, long-term | biosphere |  | other
Styrene | 2.2383e-08 | biosphere3 | None | kilogram | air::low population density, long-term | biosphere |  | other
Copper | 4.9649e-10 | biosphere3 | None | kilogram | air::low population density, long-term | biosphere |  | energy storage
treatment of road wear emissions, lorry | -0.00014573 | lci-Long haul_trucks | RER | kilogram |  | technosphere | road wear emissions, lorry | direct - non-exhaust
EV charger, level 3, plugin, 200 kW | 1.9152e-09 | lci-Long haul_trucks | RER | unit |  | technosphere | EV charger, level 3, plugin, 200 kW | other
NMVOC, non-methane volatile organic compounds, unspecified origin | 2.6526e-06 | biosphere3 | None | kilogram | air::low population density, long-term | biosphere |  | direct - exhaust
Ethane | 1.1991e-09 | biosphere3 | None | kilogram | air::low population density, long-term | biosphere |  | other
Carbon dioxide, fossil | 0.073775 | biosphere3 | None | kilogram | air | biosphere |  | direct - exhaust
Methane, fossil | 8.023e-08 | biosphere3 | None | kilogram | air::low population density, long-term | biosphere |  | direct - exhaust
Mercury | 1.2387e-10 | biosphere3 | None | kilogram | air::low population density, long-term | biosphere |  | direct - exhaust
Acetaldehyde | 1.8266e-07 | biosphere3 | None | kilogram | air::low population density, long-term | biosphere |  | other
Formaldehyde | 3.3574e-07 | biosphere3 | None | kilogram | air::low population density, long-term | biosphere |  | other
Particulates, < 2.5 um | 1.9625e-06 | biosphere3 | None | kilogram | air::low population density, long-term | biosphere |  | direct - exhaust
market for road | 0.0012624 | lci-Long haul_trucks | GLO | meter-year |  | technosphere | road | road
treatment of tyre wear emissions, lorry | -0.00011501 | lci-Long haul_trucks | RER | kilogram |  | technosphere | tyre wear emissions, lorry | direct - non-exhaust
treatment of brake wear emissions, lorry | -7.0881e-05 | lci-Long haul_trucks | RER | kilogram |  | technosphere | brake wear emissions, lorry | direct - non-exhaust
m-Xylene | 3.917e-08 | biosphere3 | None | kilogram | air::low population density, long-term | biosphere |  | other
market for refrigerant R134a | 8.7516e-07 | lci-Long haul_trucks | GLO | kilogram |  | technosphere | refrigerant R134a | other
o-Xylene | 1.5988e-08 | biosphere3 | None | kilogram | air::low population density, long-term | biosphere |  | other
Dinitrogen monoxide | 3.9969e-06 | biosphere3 | None | kilogram | air::low population density, long-term | biosphere |  | direct - exhaust
Chromium VI | 1.4099e-12 | biosphere3 | None | kilogram | air::low population density, long-term | biosphere |  | direct - exhaust
Hydrocarbons, chlorinated | 3.3429e-06 | biosphere3 | None | kilogram | air::low population density, long-term | biosphere |  | other
Nickel | 2.0645e-10 | biosphere3 | None | kilogram | air::low population density, long-term | biosphere |  | direct - exhaust
Pentane | 2.3981e-09 | biosphere3 | None | kilogram | air::low population density, long-term | biosphere |  | other
Selenium | 2.3465e-12 | biosphere3 | None | kilogram | air::low population density, long-term | biosphere |  | direct - exhaust
Toluene | 3.9969e-10 | biosphere3 | None | kilogram | air::low population density, long-term | biosphere |  | other
Arsenic | 2.3465e-12 | biosphere3 | None | kilogram | air::low population density, long-term | biosphere |  | other
market group for diesel, low-sulfur | 0.023421 | lci-Long haul_trucks | RER | kilogram |  | technosphere | diesel, low-sulfur | energy chain
market group for electricity, low voltage | 0.011129 | lci-Long haul_trucks | RER | kilowatt hour |  | technosphere | electricity, low voltage | energy chain
transport, freight, lorry, plugin diesel hybrid, 18t gross weight, EURO-VI, long haul | 1 | lci-Long haul_trucks | RER | ton kilometer |  | production | transport, freight, lorry, EURO-VI | other
Medium duty truck, plugin diesel hybrid, 18t gross weight, EURO-VI, long haul | 4.29e-07 | lci-Long haul_trucks | RER | unit |  | technosphere | Medium duty truck, EURO-VI | other
Activity | transport, freight, lorry, battery electric, NMC-622 battery, 26t gross weight, long haul
location | RER
production amount | 1
reference product | transport, freight, lorry
type | process
unit | ton kilometer
worksheet name | None
source | Sacchi, R., Bauer, C., and Cox, B. Does size matter? The influence of size, load factor, range autonomy and application type on the Life Cycle Assessment of current and future trucks. Environmental Science and Technology.
description | Cradle-to-grave life cycle inventory of the transport activity using a heavy duty truck over 1 km. carculator_truck is a open-source parametrized truck model that produces life cycle inventories for any desired set of parameters value (lifetime, load factor, power, battery size, fuel blend, etc.): to produce your own inventories, go to https://github.com/romainsacchi/carculator_truck or contact carculator@psi.ch.
special remark
comment | Electric motor power: 700 [kW]. Km over lifetime: 580000 [km]. Yearly mileage: 108000 [km/year]. Autonomy on a full tank/battery: 800 [km]. Tank-to-wheel efficiency: 72 [%]. Tank-to-wheel energy consumption: 5447 [kj/km]. Battery capacity: 1513 [kWh]. Mass of battery: 12610 [kg]. Available payload: 13400 [kg]. Payload: 13400 [kg]. Load factor: 100 [%]. Curb mass (excl. driver and cargo): 24222 [kg]. Driving mass (incl. driver and cargo): 37697 [kg].
Exchanges
name | amount | database | location | unit | categories | type | reference product | tag
Ethane, 1,1,1,2-tetrafluoro-, HFC-134a | 1.2095e-07 | biosphere3 | None | kilogram | air | biosphere |  | other
market for road maintenance | 9.6269e-05 | lci-Long haul_trucks | RER | meter-year |  | technosphere | road maintenance | road
treatment of road wear emissions, lorry | -0.00018695 | lci-Long haul_trucks | RER | kilogram |  | technosphere | road wear emissions, lorry | direct - non-exhaust
EV charger, level 3, plugin, 200 kW | 2.0746e-08 | lci-Long haul_trucks | RER | unit |  | technosphere | EV charger, level 3, plugin, 200 kW | other
market for road | 0.0015107 | lci-Long haul_trucks | GLO | meter-year |  | technosphere | road | road
treatment of tyre wear emissions, lorry | -0.00014091 | lci-Long haul_trucks | RER | kilogram |  | technosphere | tyre wear emissions, lorry | direct - non-exhaust
treatment of brake wear emissions, lorry | -0.00010452 | lci-Long haul_trucks | RER | kilogram |  | technosphere | brake wear emissions, lorry | direct - non-exhaust
market for refrigerant R134a | 2.6248e-07 | lci-Long haul_trucks | GLO | kilogram |  | technosphere | refrigerant R134a | other
market group for electricity, low voltage | 0.13285 | lci-Long haul_trucks | RER | kilowatt hour |  | technosphere | electricity, low voltage | energy chain
transport, freight, lorry, battery electric, NMC-622 battery, 26t gross weight, long haul | 1 | lci-Long haul_trucks | RER | ton kilometer |  | production | transport, freight, lorry | other
Medium duty truck, battery electric, NMC-622 battery, 26t gross weight, long haul | 1.2867e-07 | lci-Long haul_trucks | RER | unit |  | technosphere | Medium duty truck | other
Activity | transport, freight, lorry, fuel cell electric, 26t gross weight, long haul
location | RER
production amount | 1
reference product | transport, freight, lorry
type | process
unit | ton kilometer
worksheet name | None
source | Sacchi, R., Bauer, C., and Cox, B. Does size matter? The influence of size, load factor, range autonomy and application type on the Life Cycle Assessment of current and future trucks. Environmental Science and Technology.
description | Cradle-to-grave life cycle inventory of the transport activity using a heavy duty truck over 1 km. carculator_truck is a open-source parametrized truck model that produces life cycle inventories for any desired set of parameters value (lifetime, load factor, power, battery size, fuel blend, etc.): to produce your own inventories, go to https://github.com/romainsacchi/carculator_truck or contact carculator@psi.ch.
special remark
comment | Electric motor power: 306 [kW]. Km over lifetime: 580000 [km]. Yearly mileage: 108000 [km/year]. Autonomy on a full tank/battery: 800 [km]. Tank-to-wheel efficiency: 34 [%]. Tank-to-wheel energy consumption: 9372 [kj/km]. Fuel cell system efficiency: 46 [%]. Battery capacity: 144 [kWh]. Fuel tank capacity: 2082 [kWh]. Mass of battery: 1449 [kg]. Available payload: 13400 [kg]. Payload: 13400 [kg]. Load factor: 100 [%]. Curb mass (excl. driver and cargo): 13924 [kg]. Driving mass (incl. driver and cargo): 27399 [kg].
Exchanges
name | amount | database | location | unit | categories | type | reference product | tag
Ethane, 1,1,1,2-tetrafluoro-, HFC-134a | 1.2095e-07 | biosphere3 | None | kilogram | air | biosphere |  | other
market for road maintenance | 9.6269e-05 | lci-Long haul_trucks | RER | meter-year |  | technosphere | road maintenance | road
treatment of road wear emissions, lorry | -0.00011678 | lci-Long haul_trucks | RER | kilogram |  | technosphere | road wear emissions, lorry | direct - non-exhaust
market for road | 0.001098 | lci-Long haul_trucks | GLO | meter-year |  | technosphere | road | road
treatment of tyre wear emissions, lorry | -8.9682e-05 | lci-Long haul_trucks | RER | kilogram |  | technosphere | tyre wear emissions, lorry | direct - non-exhaust
treatment of brake wear emissions, lorry | -6.0313e-05 | lci-Long haul_trucks | RER | kilogram |  | technosphere | brake wear emissions, lorry | direct - non-exhaust
market for refrigerant R134a | 2.6248e-07 | lci-Long haul_trucks | GLO | kilogram |  | technosphere | refrigerant R134a | other
market for hydrogen, gaseous | 0.0058286 | lci-Long haul_trucks | GLO | kilogram |  | technosphere | hydrogen, gaseous | energy chain
transport, freight, lorry, fuel cell electric, 26t gross weight, long haul | 1 | lci-Long haul_trucks | RER | ton kilometer |  | production | transport, freight, lorry | other
Medium duty truck, fuel cell electric, 26t gross weight, long haul | 1.2867e-07 | lci-Long haul_trucks | RER | unit |  | technosphere | Medium duty truck | other
Activity | transport, freight, lorry, diesel hybrid, 26t gross weight, EURO-VI, long haul
location | RER
production amount | 1
reference product | transport, freight, lorry, EURO-VI
type | process
unit | ton kilometer
worksheet name | None
source | Sacchi, R., Bauer, C., and Cox, B. Does size matter? The influence of size, load factor, range autonomy and application type on the Life Cycle Assessment of current and future trucks. Environmental Science and Technology.
description | Cradle-to-grave life cycle inventory of the transport activity using a heavy duty truck over 1 km. carculator_truck is a open-source parametrized truck model that produces life cycle inventories for any desired set of parameters value (lifetime, load factor, power, battery size, fuel blend, etc.): to produce your own inventories, go to https://github.com/romainsacchi/carculator_truck or contact carculator@psi.ch.
special remark
comment | Combustion engine power: 288 [kW]. Electric motor power: 72 [kW]. Power share from combustion engine: 80 [%]. Km over lifetime: 580000 [km]. Yearly mileage: 108000 [km/year]. Autonomy on a full tank/battery: 800 [km]. Tank-to-wheel efficiency: 31 [%]. Tank-to-wheel energy consumption: 9614 [kj/km]. Fuel tank capacity: 2136 [kWh]. Available payload: 13485 [kg]. Payload: 13400 [kg]. Load factor: 99 [%]. Curb mass (excl. driver and cargo): 12439 [kg]. Driving mass (incl. driver and cargo): 25914 [kg].
Exchanges
name | amount | database | location | unit | categories | type | reference product | tag
Benzene | 3.98e-08 | biosphere3 | None | kilogram | air::low population density, long-term | biosphere |  | direct - exhaust
Zinc | 2.9077e-08 | biosphere3 | None | kilogram | air::low population density, long-term | biosphere |  | direct - exhaust
Propane | 2.8495e-09 | biosphere3 | None | kilogram | air::low population density, long-term | biosphere |  | other
Chromium | 5.0114e-10 | biosphere3 | None | kilogram | air::low population density, long-term | biosphere |  | direct - exhaust
Cadmium | 1.4503e-10 | biosphere3 | None | kilogram | air::low population density, long-term | biosphere |  | direct - exhaust
Nitrogen oxides | 0.00013651 | biosphere3 | None | kilogram | air::low population density, long-term | biosphere |  | direct - exhaust
Ethane, 1,1,1,2-tetrafluoro-, HFC-134a | 1.2095e-07 | biosphere3 | None | kilogram | air | biosphere |  | other
PAH, polycyclic aromatic hydrocarbons | 1.3067e-09 | biosphere3 | None | kilogram | air::low population density, long-term | biosphere |  | direct - exhaust
Heptane | 8.5484e-09 | biosphere3 | None | kilogram | air::low population density, long-term | biosphere |  | other
Butane | 4.2742e-09 | biosphere3 | None | kilogram | air::low population density, long-term | biosphere |  | other
Carbon monoxide, fossil | 2.0674e-05 | biosphere3 | None | kilogram | air::low population density, long-term | biosphere |  | direct - exhaust
Sulfur dioxide | 3.3373e-07 | biosphere3 | None | kilogram | air | biosphere |  | direct - exhaust
Ammonia | 8.9034e-07 | biosphere3 | None | kilogram | air::low population density, long-term | biosphere |  | direct - exhaust
Acrolein | 5.0435e-08 | biosphere3 | None | kilogram | air::low population density, long-term | biosphere |  | other
market for road maintenance | 9.6269e-05 | lci-Long haul_trucks | RER | meter-year |  | technosphere | road maintenance | road
Benzaldehyde | 3.9038e-08 | biosphere3 | None | kilogram | air::low population density, long-term | biosphere |  | other
Styrene | 1.5957e-08 | biosphere3 | None | kilogram | air::low population density, long-term | biosphere |  | other
Copper | 3.5395e-10 | biosphere3 | None | kilogram | air::low population density, long-term | biosphere |  | energy storage
treatment of road wear emissions, lorry | -0.00010762 | lci-Long haul_trucks | RER | kilogram |  | technosphere | road wear emissions, lorry | direct - non-exhaust
NMVOC, non-methane volatile organic compounds, unspecified origin | 1.8911e-06 | biosphere3 | None | kilogram | air::low population density, long-term | biosphere |  | direct - exhaust
Ethane | 8.5484e-10 | biosphere3 | None | kilogram | air::low population density, long-term | biosphere |  | other
Carbon dioxide, fossil | 0.052563 | biosphere3 | None | kilogram | air | biosphere |  | direct - exhaust
Methane, fossil | 5.7198e-08 | biosphere3 | None | kilogram | air::low population density, long-term | biosphere |  | direct - exhaust
Mercury | 8.8309e-11 | biosphere3 | None | kilogram | air::low population density, long-term | biosphere |  | direct - exhaust
Acetaldehyde | 1.3022e-07 | biosphere3 | None | kilogram | air::low population density, long-term | biosphere |  | other
Formaldehyde | 2.3935e-07 | biosphere3 | None | kilogram | air::low population density, long-term | biosphere |  | other
Particulates, < 2.5 um | 1.3991e-06 | biosphere3 | None | kilogram | air::low population density, long-term | biosphere |  | direct - exhaust
market for road | 0.0010385 | lci-Long haul_trucks | GLO | meter-year |  | technosphere | road | road
treatment of tyre wear emissions, lorry | -8.3074e-05 | lci-Long haul_trucks | RER | kilogram |  | technosphere | tyre wear emissions, lorry | direct - non-exhaust
treatment of brake wear emissions, lorry | -6.3233e-05 | lci-Long haul_trucks | RER | kilogram |  | technosphere | brake wear emissions, lorry | direct - non-exhaust
m-Xylene | 2.7925e-08 | biosphere3 | None | kilogram | air::low population density, long-term | biosphere |  | other
market for refrigerant R134a | 2.6248e-07 | lci-Long haul_trucks | GLO | kilogram |  | technosphere | refrigerant R134a | other
o-Xylene | 1.1398e-08 | biosphere3 | None | kilogram | air::low population density, long-term | biosphere |  | other
Dinitrogen monoxide | 2.8495e-06 | biosphere3 | None | kilogram | air::low population density, long-term | biosphere |  | direct - exhaust
Chromium VI | 1.0051e-12 | biosphere3 | None | kilogram | air::low population density, long-term | biosphere |  | direct - exhaust
Hydrocarbons, chlorinated | 2.3832e-06 | biosphere3 | None | kilogram | air::low population density, long-term | biosphere |  | other
Nickel | 1.4718e-10 | biosphere3 | None | kilogram | air::low population density, long-term | biosphere |  | direct - exhaust
Pentane | 1.7097e-09 | biosphere3 | None | kilogram | air::low population density, long-term | biosphere |  | other
Selenium | 1.6729e-12 | biosphere3 | None | kilogram | air::low population density, long-term | biosphere |  | direct - exhaust
Toluene | 2.8495e-10 | biosphere3 | None | kilogram | air::low population density, long-term | biosphere |  | other
Arsenic | 1.6729e-12 | biosphere3 | None | kilogram | air::low population density, long-term | biosphere |  | other
market group for diesel, low-sulfur | 0.016687 | lci-Long haul_trucks | RER | kilogram |  | technosphere | diesel, low-sulfur | energy chain
transport, freight, lorry, diesel hybrid, 26t gross weight, EURO-VI, long haul | 1 | lci-Long haul_trucks | RER | ton kilometer |  | production | transport, freight, lorry, EURO-VI | other
Medium duty truck, diesel hybrid, 26t gross weight, EURO-VI, long haul | 1.2867e-07 | lci-Long haul_trucks | RER | unit |  | technosphere | Medium duty truck, EURO-VI | other
Activity | transport, freight, lorry, diesel, 26t gross weight, EURO-III, long haul
location | RER
production amount | 1
reference product | transport, freight, lorry, EURO-III
type | process
unit | ton kilometer
worksheet name | None
source | Sacchi, R., Bauer, C., and Cox, B. Does size matter? The influence of size, load factor, range autonomy and application type on the Life Cycle Assessment of current and future trucks. Environmental Science and Technology.
description | Cradle-to-grave life cycle inventory of the transport activity using a heavy duty truck over 1 km. carculator_truck is a open-source parametrized truck model that produces life cycle inventories for any desired set of parameters value (lifetime, load factor, power, battery size, fuel blend, etc.): to produce your own inventories, go to https://github.com/romainsacchi/carculator_truck or contact carculator@psi.ch.
special remark
comment | Combustion engine power: 385 [kW]. Power share from combustion engine: 100 [%]. Km over lifetime: 580000 [km]. Yearly mileage: 108000 [km/year]. Autonomy on a full tank/battery: 800 [km]. Tank-to-wheel efficiency: 31 [%]. Tank-to-wheel energy consumption: 10735 [kj/km]. Fuel tank capacity: 2385 [kWh]. Available payload: 13400 [kg]. Payload: 13400 [kg]. Load factor: 100 [%]. Curb mass (excl. driver and cargo): 13309 [kg]. Driving mass (incl. driver and cargo): 26784 [kg].
Exchanges
name | amount | database | location | unit | categories | type | reference product | tag
Benzene | 6.7162e-07 | biosphere3 | None | kilogram | air::low population density, long-term | biosphere |  | direct - exhaust
Zinc | 3.2448e-08 | biosphere3 | None | kilogram | air::low population density, long-term | biosphere |  | direct - exhaust
Propane | 4.9195e-10 | biosphere3 | None | kilogram | air::low population density, long-term | biosphere |  | other
Chromium | 5.5923e-10 | biosphere3 | None | kilogram | air::low population density, long-term | biosphere |  | direct - exhaust
Cadmium | 1.6184e-10 | biosphere3 | None | kilogram | air::low population density, long-term | biosphere |  | direct - exhaust
Nitrogen oxides | 0.00053078 | biosphere3 | None | kilogram | air::low population density, long-term | biosphere |  | direct - exhaust
Ethane, 1,1,1,2-tetrafluoro-, HFC-134a | 1.2095e-07 | biosphere3 | None | kilogram | air | biosphere |  | other
PAH, polycyclic aromatic hydrocarbons | 1.4582e-09 | biosphere3 | None | kilogram | air::low population density, long-term | biosphere |  | direct - exhaust
Heptane | 1.4758e-09 | biosphere3 | None | kilogram | air::low population density, long-term | biosphere |  | other
Butane | 7.3792e-10 | biosphere3 | None | kilogram | air::low population density, long-term | biosphere |  | other
Carbon monoxide, fossil | 0.00020532 | biosphere3 | None | kilogram | air::low population density, long-term | biosphere |  | direct - exhaust
Sulfur dioxide | 1.3043e-05 | biosphere3 | None | kilogram | air | biosphere |  | direct - exhaust
Ammonia | 2.5816e-07 | biosphere3 | None | kilogram | air::low population density, long-term | biosphere |  | direct - exhaust
Acrolein | 8.7075e-09 | biosphere3 | None | kilogram | air::low population density, long-term | biosphere |  | other
market for road maintenance | 9.6269e-05 | lci-Long haul_trucks | RER | meter-year |  | technosphere | road maintenance | road
Benzaldehyde | 6.7397e-09 | biosphere3 | None | kilogram | air::low population density, long-term | biosphere |  | other
Styrene | 2.7549e-09 | biosphere3 | None | kilogram | air::low population density, long-term | biosphere |  | other
Copper | 3.9498e-10 | biosphere3 | None | kilogram | air::low population density, long-term | biosphere |  | energy storage
treatment of road wear emissions, lorry | -0.00010764 | lci-Long haul_trucks | RER | kilogram |  | technosphere | road wear emissions, lorry | direct - non-exhaust
NMVOC, non-methane volatile organic compounds, unspecified origin | 3.1911e-05 | biosphere3 | None | kilogram | air::low population density, long-term | biosphere |  | direct - exhaust
Ethane | 1.4758e-10 | biosphere3 | None | kilogram | air::low population density, long-term | biosphere |  | other
Carbon dioxide, fossil | 0.058692 | biosphere3 | None | kilogram | air | biosphere |  | direct - exhaust
Methane, fossil | 9.652e-07 | biosphere3 | None | kilogram | air::low population density, long-term | biosphere |  | direct - exhaust
Mercury | 9.8545e-11 | biosphere3 | None | kilogram | air::low population density, long-term | biosphere |  | direct - exhaust
Acetaldehyde | 2.2482e-08 | biosphere3 | None | kilogram | air::low population density, long-term | biosphere |  | other
Formaldehyde | 4.1324e-08 | biosphere3 | None | kilogram | air::low population density, long-term | biosphere |  | other
Particulates, < 2.5 um | 1.8695e-05 | biosphere3 | None | kilogram | air::low population density, long-term | biosphere |  | direct - exhaust
market for road | 0.0010734 | lci-Long haul_trucks | GLO | meter-year |  | technosphere | road | road
treatment of tyre wear emissions, lorry | -8.3089e-05 | lci-Long haul_trucks | RER | kilogram |  | technosphere | tyre wear emissions, lorry | direct - non-exhaust
treatment of brake wear emissions, lorry | -6.5817e-05 | lci-Long haul_trucks | RER | kilogram |  | technosphere | brake wear emissions, lorry | direct - non-exhaust
m-Xylene | 4.8211e-09 | biosphere3 | None | kilogram | air::low population density, long-term | biosphere |  | other
market for refrigerant R134a | 2.6248e-07 | lci-Long haul_trucks | GLO | kilogram |  | technosphere | refrigerant R134a | other
o-Xylene | 1.9678e-09 | biosphere3 | None | kilogram | air::low population density, long-term | biosphere |  | other
Dinitrogen monoxide | 4.9195e-07 | biosphere3 | None | kilogram | air::low population density, long-term | biosphere |  | direct - exhaust
Chromium VI | 1.1217e-12 | biosphere3 | None | kilogram | air::low population density, long-term | biosphere |  | direct - exhaust
Hydrocarbons, chlorinated | 4.0217e-05 | biosphere3 | None | kilogram | air::low population density, long-term | biosphere |  | other
Nickel | 1.6424e-10 | biosphere3 | None | kilogram | air::low population density, long-term | biosphere |  | direct - exhaust
Pentane | 2.9517e-10 | biosphere3 | None | kilogram | air::low population density, long-term | biosphere |  | other
Selenium | 1.8668e-12 | biosphere3 | None | kilogram | air::low population density, long-term | biosphere |  | direct - exhaust
Toluene | 4.9195e-11 | biosphere3 | None | kilogram | air::low population density, long-term | biosphere |  | other
Arsenic | 1.8668e-12 | biosphere3 | None | kilogram | air::low population density, long-term | biosphere |  | other
market group for diesel, low-sulfur | 0.018632 | lci-Long haul_trucks | RER | kilogram |  | technosphere | diesel, low-sulfur | energy chain
transport, freight, lorry, diesel, 26t gross weight, EURO-III, long haul | 1 | lci-Long haul_trucks | RER | ton kilometer |  | production | transport, freight, lorry, EURO-III | other
Medium duty truck, diesel, 26t gross weight, EURO-III, long haul | 1.2867e-07 | lci-Long haul_trucks | RER | unit |  | technosphere | Medium duty truck, EURO-III | other
Activity | transport, freight, lorry, diesel, 26t gross weight, EURO-IV, long haul
location | RER
production amount | 1
reference product | transport, freight, lorry, EURO-IV
type | process
unit | ton kilometer
worksheet name | None
source | Sacchi, R., Bauer, C., and Cox, B. Does size matter? The influence of size, load factor, range autonomy and application type on the Life Cycle Assessment of current and future trucks. Environmental Science and Technology.
description | Cradle-to-grave life cycle inventory of the transport activity using a heavy duty truck over 1 km. carculator_truck is a open-source parametrized truck model that produces life cycle inventories for any desired set of parameters value (lifetime, load factor, power, battery size, fuel blend, etc.): to produce your own inventories, go to https://github.com/romainsacchi/carculator_truck or contact carculator@psi.ch.
special remark
comment | Combustion engine power: 385 [kW]. Power share from combustion engine: 100 [%]. Km over lifetime: 580000 [km]. Yearly mileage: 108000 [km/year]. Autonomy on a full tank/battery: 800 [km]. Tank-to-wheel efficiency: 31 [%]. Tank-to-wheel energy consumption: 10718 [kj/km]. Fuel tank capacity: 2381 [kWh]. Available payload: 13400 [kg]. Payload: 13400 [kg]. Load factor: 100 [%]. Curb mass (excl. driver and cargo): 13278 [kg]. Driving mass (incl. driver and cargo): 26753 [kg].
Exchanges
name | amount | database | location | unit | categories | type | reference product | tag
Benzene | 5.8767e-08 | biosphere3 | None | kilogram | air::low population density, long-term | biosphere |  | direct - exhaust
Zinc | 3.2394e-08 | biosphere3 | None | kilogram | air::low population density, long-term | biosphere |  | direct - exhaust
Propane | 1.1711e-09 | biosphere3 | None | kilogram | air::low population density, long-term | biosphere |  | other
Chromium | 5.583e-10 | biosphere3 | None | kilogram | air::low population density, long-term | biosphere |  | direct - exhaust
Cadmium | 1.6157e-10 | biosphere3 | None | kilogram | air::low population density, long-term | biosphere |  | direct - exhaust
Nitrogen oxides | 0.00047377 | biosphere3 | None | kilogram | air::low population density, long-term | biosphere |  | direct - exhaust
Ethane, 1,1,1,2-tetrafluoro-, HFC-134a | 1.2095e-07 | biosphere3 | None | kilogram | air | biosphere |  | other
PAH, polycyclic aromatic hydrocarbons | 1.4557e-09 | biosphere3 | None | kilogram | air::low population density, long-term | biosphere |  | direct - exhaust
Heptane | 3.5133e-09 | biosphere3 | None | kilogram | air::low population density, long-term | biosphere |  | other
Butane | 1.7566e-09 | biosphere3 | None | kilogram | air::low population density, long-term | biosphere |  | other
Carbon monoxide, fossil | 0.00013927 | biosphere3 | None | kilogram | air::low population density, long-term | biosphere |  | direct - exhaust
Sulfur dioxide | 1.8602e-06 | biosphere3 | None | kilogram | air | biosphere |  | direct - exhaust
Ammonia | 2.5773e-07 | biosphere3 | None | kilogram | air::low population density, long-term | biosphere |  | direct - exhaust
Acrolein | 2.0728e-08 | biosphere3 | None | kilogram | air::low population density, long-term | biosphere |  | other
market for road maintenance | 9.6269e-05 | lci-Long haul_trucks | RER | meter-year |  | technosphere | road maintenance | road
Benzaldehyde | 1.6044e-08 | biosphere3 | None | kilogram | air::low population density, long-term | biosphere |  | other
Styrene | 6.5581e-09 | biosphere3 | None | kilogram | air::low population density, long-term | biosphere |  | other
Copper | 3.9433e-10 | biosphere3 | None | kilogram | air::low population density, long-term | biosphere |  | energy storage
treatment of road wear emissions, lorry | -0.00010764 | lci-Long haul_trucks | RER | kilogram |  | technosphere | road wear emissions, lorry | direct - non-exhaust
NMVOC, non-methane volatile organic compounds, unspecified origin | 2.7923e-06 | biosphere3 | None | kilogram | air::low population density, long-term | biosphere |  | direct - exhaust
Ethane | 3.5133e-10 | biosphere3 | None | kilogram | air::low population density, long-term | biosphere |  | other
Carbon dioxide, fossil | 0.058595 | biosphere3 | None | kilogram | air | biosphere |  | direct - exhaust
Methane, fossil | 8.4455e-08 | biosphere3 | None | kilogram | air::low population density, long-term | biosphere |  | direct - exhaust
Mercury | 9.8383e-11 | biosphere3 | None | kilogram | air::low population density, long-term | biosphere |  | direct - exhaust
Acetaldehyde | 5.3519e-08 | biosphere3 | None | kilogram | air::low population density, long-term | biosphere |  | other
Formaldehyde | 9.8372e-08 | biosphere3 | None | kilogram | air::low population density, long-term | biosphere |  | other
Particulates, < 2.5 um | 3.3405e-06 | biosphere3 | None | kilogram | air::low population density, long-term | biosphere |  | direct - exhaust
market for road | 0.0010721 | lci-Long haul_trucks | GLO | meter-year |  | technosphere | road | road
treatment of tyre wear emissions, lorry | -8.3089e-05 | lci-Long haul_trucks | RER | kilogram |  | technosphere | tyre wear emissions, lorry | direct - non-exhaust
treatment of brake wear emissions, lorry | -6.5817e-05 | lci-Long haul_trucks | RER | kilogram |  | technosphere | brake wear emissions, lorry | direct - non-exhaust
m-Xylene | 1.1477e-08 | biosphere3 | None | kilogram | air::low population density, long-term | biosphere |  | other
market for refrigerant R134a | 2.6248e-07 | lci-Long haul_trucks | GLO | kilogram |  | technosphere | refrigerant R134a | other
o-Xylene | 4.6844e-09 | biosphere3 | None | kilogram | air::low population density, long-term | biosphere |  | other
Dinitrogen monoxide | 1.1711e-06 | biosphere3 | None | kilogram | air::low population density, long-term | biosphere |  | direct - exhaust
Chromium VI | 1.1198e-12 | biosphere3 | None | kilogram | air::low population density, long-term | biosphere |  | direct - exhaust
Hydrocarbons, chlorinated | 3.519e-06 | biosphere3 | None | kilogram | air::low population density, long-term | biosphere |  | other
Nickel | 1.6397e-10 | biosphere3 | None | kilogram | air::low population density, long-term | biosphere |  | direct - exhaust
Pentane | 7.0265e-10 | biosphere3 | None | kilogram | air::low population density, long-term | biosphere |  | other
Selenium | 1.8637e-12 | biosphere3 | None | kilogram | air::low population density, long-term | biosphere |  | direct - exhaust
Toluene | 1.1711e-10 | biosphere3 | None | kilogram | air::low population density, long-term | biosphere |  | other
Arsenic | 1.8637e-12 | biosphere3 | None | kilogram | air::low population density, long-term | biosphere |  | other
market group for diesel, low-sulfur | 0.018602 | lci-Long haul_trucks | RER | kilogram |  | technosphere | diesel, low-sulfur | energy chain
transport, freight, lorry, diesel, 26t gross weight, EURO-IV, long haul | 1 | lci-Long haul_trucks | RER | ton kilometer |  | production | transport, freight, lorry, EURO-IV | other
Medium duty truck, diesel, 26t gross weight, EURO-IV, long haul | 1.2867e-07 | lci-Long haul_trucks | RER | unit |  | technosphere | Medium duty truck, EURO-IV | other
Activity | transport, freight, lorry, diesel, 26t gross weight, EURO-V, long haul
location | RER
production amount | 1
reference product | transport, freight, lorry, EURO-V
type | process
unit | ton kilometer
worksheet name | None
source | Sacchi, R., Bauer, C., and Cox, B. Does size matter? The influence of size, load factor, range autonomy and application type on the Life Cycle Assessment of current and future trucks. Environmental Science and Technology.
description | Cradle-to-grave life cycle inventory of the transport activity using a heavy duty truck over 1 km. carculator_truck is a open-source parametrized truck model that produces life cycle inventories for any desired set of parameters value (lifetime, load factor, power, battery size, fuel blend, etc.): to produce your own inventories, go to https://github.com/romainsacchi/carculator_truck or contact carculator@psi.ch.
special remark
comment | Combustion engine power: 384 [kW]. Power share from combustion engine: 100 [%]. Km over lifetime: 580000 [km]. Yearly mileage: 108000 [km/year]. Autonomy on a full tank/battery: 800 [km]. Tank-to-wheel efficiency: 31 [%]. Tank-to-wheel energy consumption: 10700 [kj/km]. Fuel tank capacity: 2377 [kWh]. Available payload: 13400 [kg]. Payload: 13400 [kg]. Load factor: 100 [%]. Curb mass (excl. driver and cargo): 13246 [kg]. Driving mass (incl. driver and cargo): 26721 [kg].
Exchanges
name | amount | database | location | unit | categories | type | reference product | tag
Benzene | 1.1256e-07 | biosphere3 | None | kilogram | air::low population density, long-term | biosphere |  | direct - exhaust
Zinc | 3.2341e-08 | biosphere3 | None | kilogram | air::low population density, long-term | biosphere |  | direct - exhaust
Propane | 2.8874e-09 | biosphere3 | None | kilogram | air::low population density, long-term | biosphere |  | other
Chromium | 5.5738e-10 | biosphere3 | None | kilogram | air::low population density, long-term | biosphere |  | direct - exhaust
Cadmium | 1.6131e-10 | biosphere3 | None | kilogram | air::low population density, long-term | biosphere |  | direct - exhaust
Nitrogen oxides | 0.00045131 | biosphere3 | None | kilogram | air::low population density, long-term | biosphere |  | direct - exhaust
Ethane, 1,1,1,2-tetrafluoro-, HFC-134a | 1.2095e-07 | biosphere3 | None | kilogram | air | biosphere |  | other
PAH, polycyclic aromatic hydrocarbons | 1.4533e-09 | biosphere3 | None | kilogram | air::low population density, long-term | biosphere |  | direct - exhaust
Heptane | 8.6623e-09 | biosphere3 | None | kilogram | air::low population density, long-term | biosphere |  | other
Butane | 4.3311e-09 | biosphere3 | None | kilogram | air::low population density, long-term | biosphere |  | other
Carbon monoxide, fossil | 0.00012873 | biosphere3 | None | kilogram | air::low population density, long-term | biosphere |  | direct - exhaust
Sulfur dioxide | 3.7142e-07 | biosphere3 | None | kilogram | air | biosphere |  | direct - exhaust
Ammonia | 8.784e-07 | biosphere3 | None | kilogram | air::low population density, long-term | biosphere |  | direct - exhaust
Acrolein | 5.1107e-08 | biosphere3 | None | kilogram | air::low population density, long-term | biosphere |  | other
market for road maintenance | 9.6269e-05 | lci-Long haul_trucks | RER | meter-year |  | technosphere | road maintenance | road
Benzaldehyde | 3.9558e-08 | biosphere3 | None | kilogram | air::low population density, long-term | biosphere |  | other
Styrene | 1.617e-08 | biosphere3 | None | kilogram | air::low population density, long-term | biosphere |  | other
Copper | 3.9368e-10 | biosphere3 | None | kilogram | air::low population density, long-term | biosphere |  | energy storage
treatment of road wear emissions, lorry | -0.00010764 | lci-Long haul_trucks | RER | kilogram |  | technosphere | road wear emissions, lorry | direct - non-exhaust
NMVOC, non-methane volatile organic compounds, unspecified origin | 5.3484e-06 | biosphere3 | None | kilogram | air::low population density, long-term | biosphere |  | direct - exhaust
Ethane | 8.6623e-10 | biosphere3 | None | kilogram | air::low population density, long-term | biosphere |  | other
Carbon dioxide, fossil | 0.058498 | biosphere3 | None | kilogram | air | biosphere |  | direct - exhaust
Methane, fossil | 1.6177e-07 | biosphere3 | None | kilogram | air::low population density, long-term | biosphere |  | direct - exhaust
Mercury | 9.8221e-11 | biosphere3 | None | kilogram | air::low population density, long-term | biosphere |  | direct - exhaust
Acetaldehyde | 1.3196e-07 | biosphere3 | None | kilogram | air::low population density, long-term | biosphere |  | other
Formaldehyde | 2.4254e-07 | biosphere3 | None | kilogram | air::low population density, long-term | biosphere |  | other
Particulates, < 2.5 um | 3.3945e-06 | biosphere3 | None | kilogram | air::low population density, long-term | biosphere |  | direct - exhaust
market for road | 0.0010709 | lci-Long haul_trucks | GLO | meter-year |  | technosphere | road | road
treatment of tyre wear emissions, lorry | -8.3089e-05 | lci-Long haul_trucks | RER | kilogram |  | technosphere | tyre wear emissions, lorry | direct - non-exhaust
treatment of brake wear emissions, lorry | -6.5817e-05 | lci-Long haul_trucks | RER | kilogram |  | technosphere | brake wear emissions, lorry | direct - non-exhaust
m-Xylene | 2.8297e-08 | biosphere3 | None | kilogram | air::low population density, long-term | biosphere |  | other
market for refrigerant R134a | 2.6248e-07 | lci-Long haul_trucks | GLO | kilogram |  | technosphere | refrigerant R134a | other
o-Xylene | 1.155e-08 | biosphere3 | None | kilogram | air::low population density, long-term | biosphere |  | other
Dinitrogen monoxide | 2.8874e-06 | biosphere3 | None | kilogram | air::low population density, long-term | biosphere |  | direct - exhaust
Chromium VI | 1.118e-12 | biosphere3 | None | kilogram | air::low population density, long-term | biosphere |  | direct - exhaust
Hydrocarbons, chlorinated | 6.7404e-06 | biosphere3 | None | kilogram | air::low population density, long-term | biosphere |  | other
Nickel | 1.637e-10 | biosphere3 | None | kilogram | air::low population density, long-term | biosphere |  | direct - exhaust
Pentane | 1.7325e-09 | biosphere3 | None | kilogram | air::low population density, long-term | biosphere |  | other
Selenium | 1.8606e-12 | biosphere3 | None | kilogram | air::low population density, long-term | biosphere |  | direct - exhaust
Toluene | 2.8874e-10 | biosphere3 | None | kilogram | air::low population density, long-term | biosphere |  | other
Arsenic | 1.8606e-12 | biosphere3 | None | kilogram | air::low population density, long-term | biosphere |  | other
market group for diesel, low-sulfur | 0.018571 | lci-Long haul_trucks | RER | kilogram |  | technosphere | diesel, low-sulfur | energy chain
transport, freight, lorry, diesel, 26t gross weight, EURO-V, long haul | 1 | lci-Long haul_trucks | RER | ton kilometer |  | production | transport, freight, lorry, EURO-V | other
Medium duty truck, diesel, 26t gross weight, EURO-V, long haul | 1.2867e-07 | lci-Long haul_trucks | RER | unit |  | technosphere | Medium duty truck, EURO-V | other
Activity | transport, freight, lorry, diesel, 26t gross weight, EURO-VI, long haul
location | RER
production amount | 1
reference product | transport, freight, lorry, EURO-VI
type | process
unit | ton kilometer
worksheet name | None
source | Sacchi, R., Bauer, C., and Cox, B. Does size matter? The influence of size, load factor, range autonomy and application type on the Life Cycle Assessment of current and future trucks. Environmental Science and Technology.
description | Cradle-to-grave life cycle inventory of the transport activity using a heavy duty truck over 1 km. carculator_truck is a open-source parametrized truck model that produces life cycle inventories for any desired set of parameters value (lifetime, load factor, power, battery size, fuel blend, etc.): to produce your own inventories, go to https://github.com/romainsacchi/carculator_truck or contact carculator@psi.ch.
special remark
comment | Combustion engine power: 374 [kW]. Power share from combustion engine: 100 [%]. Km over lifetime: 580000 [km]. Yearly mileage: 108000 [km/year]. Autonomy on a full tank/battery: 800 [km]. Tank-to-wheel efficiency: 30 [%]. Tank-to-wheel energy consumption: 10373 [kj/km]. Fuel tank capacity: 2305 [kWh]. Available payload: 13400 [kg]. Payload: 13400 [kg]. Load factor: 100 [%]. Curb mass (excl. driver and cargo): 12897 [kg]. Driving mass (incl. driver and cargo): 26372 [kg].
Exchanges
name | amount | database | location | unit | categories | type | reference product | tag
Benzene | 4.2916e-08 | biosphere3 | None | kilogram | air::low population density, long-term | biosphere |  | direct - exhaust
Zinc | 3.1354e-08 | biosphere3 | None | kilogram | air::low population density, long-term | biosphere |  | direct - exhaust
Propane | 3.0725e-09 | biosphere3 | None | kilogram | air::low population density, long-term | biosphere |  | other
Chromium | 5.4037e-10 | biosphere3 | None | kilogram | air::low population density, long-term | biosphere |  | direct - exhaust
Cadmium | 1.5638e-10 | biosphere3 | None | kilogram | air::low population density, long-term | biosphere |  | direct - exhaust
Nitrogen oxides | 0.0001472 | biosphere3 | None | kilogram | air::low population density, long-term | biosphere |  | direct - exhaust
Ethane, 1,1,1,2-tetrafluoro-, HFC-134a | 1.2095e-07 | biosphere3 | None | kilogram | air | biosphere |  | other
PAH, polycyclic aromatic hydrocarbons | 1.409e-09 | biosphere3 | None | kilogram | air::low population density, long-term | biosphere |  | direct - exhaust
Heptane | 9.2176e-09 | biosphere3 | None | kilogram | air::low population density, long-term | biosphere |  | other
Butane | 4.6088e-09 | biosphere3 | None | kilogram | air::low population density, long-term | biosphere |  | other
Carbon monoxide, fossil | 2.2293e-05 | biosphere3 | None | kilogram | air::low population density, long-term | biosphere |  | direct - exhaust
Sulfur dioxide | 3.6008e-07 | biosphere3 | None | kilogram | air | biosphere |  | direct - exhaust
Ammonia | 9.6004e-07 | biosphere3 | None | kilogram | air::low population density, long-term | biosphere |  | direct - exhaust
Acrolein | 5.4384e-08 | biosphere3 | None | kilogram | air::low population density, long-term | biosphere |  | other
market for road maintenance | 9.6269e-05 | lci-Long haul_trucks | RER | meter-year |  | technosphere | road maintenance | road
Benzaldehyde | 4.2094e-08 | biosphere3 | None | kilogram | air::low population density, long-term | biosphere |  | other
Styrene | 1.7206e-08 | biosphere3 | None | kilogram | air::low population density, long-term | biosphere |  | other
Copper | 3.8166e-10 | biosphere3 | None | kilogram | air::low population density, long-term | biosphere |  | energy storage
treatment of road wear emissions, lorry | -0.00010764 | lci-Long haul_trucks | RER | kilogram |  | technosphere | road wear emissions, lorry | direct - non-exhaust
NMVOC, non-methane volatile organic compounds, unspecified origin | 2.0391e-06 | biosphere3 | None | kilogram | air::low population density, long-term | biosphere |  | direct - exhaust
Ethane | 9.2176e-10 | biosphere3 | None | kilogram | air::low population density, long-term | biosphere |  | other
Carbon dioxide, fossil | 0.056713 | biosphere3 | None | kilogram | air | biosphere |  | direct - exhaust
Methane, fossil | 6.1675e-08 | biosphere3 | None | kilogram | air::low population density, long-term | biosphere |  | direct - exhaust
Mercury | 9.5223e-11 | biosphere3 | None | kilogram | air::low population density, long-term | biosphere |  | direct - exhaust
Acetaldehyde | 1.4041e-07 | biosphere3 | None | kilogram | air::low population density, long-term | biosphere |  | other
Formaldehyde | 2.5809e-07 | biosphere3 | None | kilogram | air::low population density, long-term | biosphere |  | other
Particulates, < 2.5 um | 1.5087e-06 | biosphere3 | None | kilogram | air::low population density, long-term | biosphere |  | direct - exhaust
market for road | 0.0010569 | lci-Long haul_trucks | GLO | meter-year |  | technosphere | road | road
treatment of tyre wear emissions, lorry | -8.3089e-05 | lci-Long haul_trucks | RER | kilogram |  | technosphere | tyre wear emissions, lorry | direct - non-exhaust
treatment of brake wear emissions, lorry | -6.5817e-05 | lci-Long haul_trucks | RER | kilogram |  | technosphere | brake wear emissions, lorry | direct - non-exhaust
m-Xylene | 3.0111e-08 | biosphere3 | None | kilogram | air::low population density, long-term | biosphere |  | other
market for refrigerant R134a | 2.6248e-07 | lci-Long haul_trucks | GLO | kilogram |  | technosphere | refrigerant R134a | other
o-Xylene | 1.229e-08 | biosphere3 | None | kilogram | air::low population density, long-term | biosphere |  | other
Dinitrogen monoxide | 3.0725e-06 | biosphere3 | None | kilogram | air::low population density, long-term | biosphere |  | direct - exhaust
Chromium VI | 1.0838e-12 | biosphere3 | None | kilogram | air::low population density, long-term | biosphere |  | direct - exhaust
Hydrocarbons, chlorinated | 2.5698e-06 | biosphere3 | None | kilogram | air::low population density, long-term | biosphere |  | other
Nickel | 1.587e-10 | biosphere3 | None | kilogram | air::low population density, long-term | biosphere |  | direct - exhaust
Pentane | 1.8435e-09 | biosphere3 | None | kilogram | air::low population density, long-term | biosphere |  | other
Selenium | 1.8038e-12 | biosphere3 | None | kilogram | air::low population density, long-term | biosphere |  | direct - exhaust
Toluene | 3.0725e-10 | biosphere3 | None | kilogram | air::low population density, long-term | biosphere |  | other
Arsenic | 1.8038e-12 | biosphere3 | None | kilogram | air::low population density, long-term | biosphere |  | other
market group for diesel, low-sulfur | 0.018004 | lci-Long haul_trucks | RER | kilogram |  | technosphere | diesel, low-sulfur | energy chain
transport, freight, lorry, diesel, 26t gross weight, EURO-VI, long haul | 1 | lci-Long haul_trucks | RER | ton kilometer |  | production | transport, freight, lorry, EURO-VI | other
Medium duty truck, diesel, 26t gross weight, EURO-VI, long haul | 1.2867e-07 | lci-Long haul_trucks | RER | unit |  | technosphere | Medium duty truck, EURO-VI | other
Activity | transport, freight, lorry, compressed gas, 26t gross weight, EURO-III, long haul
location | RER
production amount | 1
reference product | transport, freight, lorry, EURO-III
type | process
unit | ton kilometer
worksheet name | None
source | Sacchi, R., Bauer, C., and Cox, B. Does size matter? The influence of size, load factor, range autonomy and application type on the Life Cycle Assessment of current and future trucks. Environmental Science and Technology.
description | Cradle-to-grave life cycle inventory of the transport activity using a heavy duty truck over 1 km. carculator_truck is a open-source parametrized truck model that produces life cycle inventories for any desired set of parameters value (lifetime, load factor, power, battery size, fuel blend, etc.): to produce your own inventories, go to https://github.com/romainsacchi/carculator_truck or contact carculator@psi.ch.
special remark
comment | Combustion engine power: 398 [kW]. Power share from combustion engine: 100 [%]. Km over lifetime: 580000 [km]. Yearly mileage: 108000 [km/year]. Autonomy on a full tank/battery: 800 [km]. Tank-to-wheel efficiency: 27 [%]. Tank-to-wheel energy consumption: 12080 [kj/km]. Fuel tank capacity: 2684 [kWh]. Available payload: 13400 [kg]. Payload: 13400 [kg]. Load factor: 100 [%]. Curb mass (excl. driver and cargo): 13749 [kg]. Driving mass (incl. driver and cargo): 27224 [kg].
Exchanges
name | amount | database | location | unit | categories | type | reference product | tag
Propane | 2.905e-10 | biosphere3 | None | kilogram | air::low population density, long-term | biosphere |  | other
Nitrogen oxides | 8.2812e-05 | biosphere3 | None | kilogram | air::low population density, long-term | biosphere |  | direct - exhaust
Ethane, 1,1,1,2-tetrafluoro-, HFC-134a | 1.2095e-07 | biosphere3 | None | kilogram | air | biosphere |  | other
Heptane | 8.7151e-10 | biosphere3 | None | kilogram | air::low population density, long-term | biosphere |  | other
Butane | 4.3575e-10 | biosphere3 | None | kilogram | air::low population density, long-term | biosphere |  | other
Carbon monoxide, fossil | 4.5546e-05 | biosphere3 | None | kilogram | air::low population density, long-term | biosphere |  | direct - exhaust
Methane, fossil | 7.5921e-05 | biosphere3 | None | kilogram | air | biosphere |  | direct - exhaust
Ammonia | 7.973e-06 | biosphere3 | None | kilogram | air::low population density, long-term | biosphere |  | direct - exhaust
Acrolein | 5.1419e-09 | biosphere3 | None | kilogram | air::low population density, long-term | biosphere |  | other
market for road maintenance | 9.6269e-05 | lci-Long haul_trucks | RER | meter-year |  | technosphere | road maintenance | road
Benzaldehyde | 3.9799e-09 | biosphere3 | None | kilogram | air::low population density, long-term | biosphere |  | other
Styrene | 1.6268e-09 | biosphere3 | None | kilogram | air::low population density, long-term | biosphere |  | other
treatment of road wear emissions, lorry | -0.0001089 | lci-Long haul_trucks | RER | kilogram |  | technosphere | road wear emissions, lorry | direct - non-exhaust
NMVOC, non-methane volatile organic compounds, unspecified origin | 1.3977e-06 | biosphere3 | None | kilogram | air::low population density, long-term | biosphere |  | direct - exhaust
Ethane | 8.7151e-11 | biosphere3 | None | kilogram | air::low population density, long-term | biosphere |  | other
Carbon dioxide, fossil | 0.050867 | biosphere3 | None | kilogram | air | biosphere |  | direct - exhaust
Methane, fossil | 1.9771e-05 | biosphere3 | None | kilogram | air::low population density, long-term | biosphere |  | direct - exhaust
Acetaldehyde | 1.3276e-08 | biosphere3 | None | kilogram | air::low population density, long-term | biosphere |  | other
Formaldehyde | 2.4402e-08 | biosphere3 | None | kilogram | air::low population density, long-term | biosphere |  | other
Particulates, < 2.5 um | 3.5538e-07 | biosphere3 | None | kilogram | air::low population density, long-term | biosphere |  | direct - exhaust
market for road | 0.001091 | lci-Long haul_trucks | GLO | meter-year |  | technosphere | road | road
treatment of tyre wear emissions, lorry | -8.4001e-05 | lci-Long haul_trucks | RER | kilogram |  | technosphere | tyre wear emissions, lorry | direct - non-exhaust
treatment of brake wear emissions, lorry | -6.6686e-05 | lci-Long haul_trucks | RER | kilogram |  | technosphere | brake wear emissions, lorry | direct - non-exhaust
m-Xylene | 2.8469e-09 | biosphere3 | None | kilogram | air::low population density, long-term | biosphere |  | other
market for refrigerant R134a | 2.6248e-07 | lci-Long haul_trucks | GLO | kilogram |  | technosphere | refrigerant R134a | other
o-Xylene | 1.162e-09 | biosphere3 | None | kilogram | air::low population density, long-term | biosphere |  | other
Dinitrogen monoxide | 2.905e-07 | biosphere3 | None | kilogram | air::low population density, long-term | biosphere |  | direct - exhaust
Hydrocarbons, chlorinated | 2.149e-05 | biosphere3 | None | kilogram | air::low population density, long-term | biosphere |  | other
Pentane | 1.743e-10 | biosphere3 | None | kilogram | air::low population density, long-term | biosphere |  | other
Toluene | 2.905e-11 | biosphere3 | None | kilogram | air::low population density, long-term | biosphere |  | other
market for natural gas, low pressure, vehicle grade | 0.019056 | lci-Long haul_trucks | GLO | kilogram |  | technosphere | natural gas, low pressure, vehicle grade | energy chain
transport, freight, lorry, compressed gas, 26t gross weight, EURO-III, long haul | 1 | lci-Long haul_trucks | RER | ton kilometer |  | production | transport, freight, lorry, EURO-III | other
Medium duty truck, compressed gas, 26t gross weight, EURO-III, long haul | 1.2867e-07 | lci-Long haul_trucks | RER | unit |  | technosphere | Medium duty truck, EURO-III | other
Activity | transport, freight, lorry, compressed gas, 26t gross weight, EURO-IV, long haul
location | RER
production amount | 1
reference product | transport, freight, lorry, EURO-IV
type | process
unit | ton kilometer
worksheet name | None
source | Sacchi, R., Bauer, C., and Cox, B. Does size matter? The influence of size, load factor, range autonomy and application type on the Life Cycle Assessment of current and future trucks. Environmental Science and Technology.
description | Cradle-to-grave life cycle inventory of the transport activity using a heavy duty truck over 1 km. carculator_truck is a open-source parametrized truck model that produces life cycle inventories for any desired set of parameters value (lifetime, load factor, power, battery size, fuel blend, etc.): to produce your own inventories, go to https://github.com/romainsacchi/carculator_truck or contact carculator@psi.ch.
special remark
comment | Combustion engine power: 397 [kW]. Power share from combustion engine: 100 [%]. Km over lifetime: 580000 [km]. Yearly mileage: 108000 [km/year]. Autonomy on a full tank/battery: 800 [km]. Tank-to-wheel efficiency: 27 [%]. Tank-to-wheel energy consumption: 12061 [kj/km]. Fuel tank capacity: 2680 [kWh]. Available payload: 13400 [kg]. Payload: 13400 [kg]. Load factor: 100 [%]. Curb mass (excl. driver and cargo): 13715 [kg]. Driving mass (incl. driver and cargo): 27190 [kg].
Exchanges
name | amount | database | location | unit | categories | type | reference product | tag
Propane | 2.9002e-10 | biosphere3 | None | kilogram | air::low population density, long-term | biosphere |  | other
Nitrogen oxides | 8.2676e-05 | biosphere3 | None | kilogram | air::low population density, long-term | biosphere |  | direct - exhaust
Ethane, 1,1,1,2-tetrafluoro-, HFC-134a | 1.2095e-07 | biosphere3 | None | kilogram | air | biosphere |  | other
Heptane | 8.7007e-10 | biosphere3 | None | kilogram | air::low population density, long-term | biosphere |  | other
Butane | 4.3504e-10 | biosphere3 | None | kilogram | air::low population density, long-term | biosphere |  | other
Carbon monoxide, fossil | 4.5471e-05 | biosphere3 | None | kilogram | air::low population density, long-term | biosphere |  | direct - exhaust
Methane, fossil | 7.5796e-05 | biosphere3 | None | kilogram | air | biosphere |  | direct - exhaust
Ammonia | 7.9599e-06 | biosphere3 | None | kilogram | air::low population density, long-term | biosphere |  | direct - exhaust
Acrolein | 5.1334e-09 | biosphere3 | None | kilogram | air::low population density, long-term | biosphere |  | other
market for road maintenance | 9.6269e-05 | lci-Long haul_trucks | RER | meter-year |  | technosphere | road maintenance | road
Benzaldehyde | 3.9733e-09 | biosphere3 | None | kilogram | air::low population density, long-term | biosphere |  | other
Styrene | 1.6241e-09 | biosphere3 | None | kilogram | air::low population density, long-term | biosphere |  | other
treatment of road wear emissions, lorry | -0.0001089 | lci-Long haul_trucks | RER | kilogram |  | technosphere | road wear emissions, lorry | direct - non-exhaust
NMVOC, non-methane volatile organic compounds, unspecified origin | 1.3954e-06 | biosphere3 | None | kilogram | air::low population density, long-term | biosphere |  | direct - exhaust
Ethane | 8.7007e-11 | biosphere3 | None | kilogram | air::low population density, long-term | biosphere |  | other
Carbon dioxide, fossil | 0.050784 | biosphere3 | None | kilogram | air | biosphere |  | direct - exhaust
Methane, fossil | 1.9738e-05 | biosphere3 | None | kilogram | air::low population density, long-term | biosphere |  | direct - exhaust
Acetaldehyde | 1.3254e-08 | biosphere3 | None | kilogram | air::low population density, long-term | biosphere |  | other
Formaldehyde | 2.4362e-08 | biosphere3 | None | kilogram | air::low population density, long-term | biosphere |  | other
Particulates, < 2.5 um | 3.548e-07 | biosphere3 | None | kilogram | air::low population density, long-term | biosphere |  | direct - exhaust
market for road | 0.0010896 | lci-Long haul_trucks | GLO | meter-year |  | technosphere | road | road
treatment of tyre wear emissions, lorry | -8.4001e-05 | lci-Long haul_trucks | RER | kilogram |  | technosphere | tyre wear emissions, lorry | direct - non-exhaust
treatment of brake wear emissions, lorry | -6.6686e-05 | lci-Long haul_trucks | RER | kilogram |  | technosphere | brake wear emissions, lorry | direct - non-exhaust
m-Xylene | 2.8422e-09 | biosphere3 | None | kilogram | air::low population density, long-term | biosphere |  | other
market for refrigerant R134a | 2.6248e-07 | lci-Long haul_trucks | GLO | kilogram |  | technosphere | refrigerant R134a | other
o-Xylene | 1.1601e-09 | biosphere3 | None | kilogram | air::low population density, long-term | biosphere |  | other
Dinitrogen monoxide | 2.9002e-07 | biosphere3 | None | kilogram | air::low population density, long-term | biosphere |  | direct - exhaust
Hydrocarbons, chlorinated | 2.1454e-05 | biosphere3 | None | kilogram | air::low population density, long-term | biosphere |  | other
Pentane | 1.7401e-10 | biosphere3 | None | kilogram | air::low population density, long-term | biosphere |  | other
Toluene | 2.9002e-11 | biosphere3 | None | kilogram | air::low population density, long-term | biosphere |  | other
market for natural gas, low pressure, vehicle grade | 0.019025 | lci-Long haul_trucks | GLO | kilogram |  | technosphere | natural gas, low pressure, vehicle grade | energy chain
transport, freight, lorry, compressed gas, 26t gross weight, EURO-IV, long haul | 1 | lci-Long haul_trucks | RER | ton kilometer |  | production | transport, freight, lorry, EURO-IV | other
Medium duty truck, compressed gas, 26t gross weight, EURO-IV, long haul | 1.2867e-07 | lci-Long haul_trucks | RER | unit |  | technosphere | Medium duty truck, EURO-IV | other
Activity | transport, freight, lorry, compressed gas, 26t gross weight, EURO-V, long haul
location | RER
production amount | 1
reference product | transport, freight, lorry, EURO-V
type | process
unit | ton kilometer
worksheet name | None
source | Sacchi, R., Bauer, C., and Cox, B. Does size matter? The influence of size, load factor, range autonomy and application type on the Life Cycle Assessment of current and future trucks. Environmental Science and Technology.
description | Cradle-to-grave life cycle inventory of the transport activity using a heavy duty truck over 1 km. carculator_truck is a open-source parametrized truck model that produces life cycle inventories for any desired set of parameters value (lifetime, load factor, power, battery size, fuel blend, etc.): to produce your own inventories, go to https://github.com/romainsacchi/carculator_truck or contact carculator@psi.ch.
special remark
comment | Combustion engine power: 396 [kW]. Power share from combustion engine: 100 [%]. Km over lifetime: 580000 [km]. Yearly mileage: 108000 [km/year]. Autonomy on a full tank/battery: 800 [km]. Tank-to-wheel efficiency: 27 [%]. Tank-to-wheel energy consumption: 12041 [kj/km]. Fuel tank capacity: 2675 [kWh]. Available payload: 13400 [kg]. Payload: 13400 [kg]. Load factor: 100 [%]. Curb mass (excl. driver and cargo): 13681 [kg]. Driving mass (incl. driver and cargo): 27156 [kg].
Exchanges
name | amount | database | location | unit | categories | type | reference product | tag
Propane | 2.6059e-10 | biosphere3 | None | kilogram | air::low population density, long-term | biosphere |  | other
Nitrogen oxides | 8.254e-05 | biosphere3 | None | kilogram | air::low population density, long-term | biosphere |  | direct - exhaust
Ethane, 1,1,1,2-tetrafluoro-, HFC-134a | 1.2095e-07 | biosphere3 | None | kilogram | air | biosphere |  | other
Heptane | 7.8178e-10 | biosphere3 | None | kilogram | air::low population density, long-term | biosphere |  | other
Butane | 3.9089e-10 | biosphere3 | None | kilogram | air::low population density, long-term | biosphere |  | other
Carbon monoxide, fossil | 4.5397e-05 | biosphere3 | None | kilogram | air::low population density, long-term | biosphere |  | direct - exhaust
Methane, fossil | 7.5672e-05 | biosphere3 | None | kilogram | air | biosphere |  | direct - exhaust
Ammonia | 7.1522e-06 | biosphere3 | None | kilogram | air::low population density, long-term | biosphere |  | direct - exhaust
Acrolein | 4.6125e-09 | biosphere3 | None | kilogram | air::low population density, long-term | biosphere |  | other
market for road maintenance | 9.6269e-05 | lci-Long haul_trucks | RER | meter-year |  | technosphere | road maintenance | road
Benzaldehyde | 3.5701e-09 | biosphere3 | None | kilogram | air::low population density, long-term | biosphere |  | other
Styrene | 1.4593e-09 | biosphere3 | None | kilogram | air::low population density, long-term | biosphere |  | other
treatment of road wear emissions, lorry | -0.0001089 | lci-Long haul_trucks | RER | kilogram |  | technosphere | road wear emissions, lorry | direct - non-exhaust
NMVOC, non-methane volatile organic compounds, unspecified origin | 1.3931e-06 | biosphere3 | None | kilogram | air::low population density, long-term | biosphere |  | direct - exhaust
Ethane | 7.8178e-11 | biosphere3 | None | kilogram | air::low population density, long-term | biosphere |  | other
Carbon dioxide, fossil | 0.0507 | biosphere3 | None | kilogram | air | biosphere |  | direct - exhaust
Methane, fossil | 1.9706e-05 | biosphere3 | None | kilogram | air::low population density, long-term | biosphere |  | direct - exhaust
Acetaldehyde | 1.1909e-08 | biosphere3 | None | kilogram | air::low population density, long-term | biosphere |  | other
Formaldehyde | 2.189e-08 | biosphere3 | None | kilogram | air::low population density, long-term | biosphere |  | other
Particulates, < 2.5 um | 3.5422e-07 | biosphere3 | None | kilogram | air::low population density, long-term | biosphere |  | direct - exhaust
market for road | 0.0010883 | lci-Long haul_trucks | GLO | meter-year |  | technosphere | road | road
treatment of tyre wear emissions, lorry | -8.4001e-05 | lci-Long haul_trucks | RER | kilogram |  | technosphere | tyre wear emissions, lorry | direct - non-exhaust
treatment of brake wear emissions, lorry | -6.6686e-05 | lci-Long haul_trucks | RER | kilogram |  | technosphere | brake wear emissions, lorry | direct - non-exhaust
m-Xylene | 2.5538e-09 | biosphere3 | None | kilogram | air::low population density, long-term | biosphere |  | other
market for refrigerant R134a | 2.6248e-07 | lci-Long haul_trucks | GLO | kilogram |  | technosphere | refrigerant R134a | other
o-Xylene | 1.0424e-09 | biosphere3 | None | kilogram | air::low population density, long-term | biosphere |  | other
Dinitrogen monoxide | 2.6059e-07 | biosphere3 | None | kilogram | air::low population density, long-term | biosphere |  | direct - exhaust
Hydrocarbons, chlorinated | 2.1419e-05 | biosphere3 | None | kilogram | air::low population density, long-term | biosphere |  | other
Pentane | 1.5636e-10 | biosphere3 | None | kilogram | air::low population density, long-term | biosphere |  | other
Toluene | 2.6059e-11 | biosphere3 | None | kilogram | air::low population density, long-term | biosphere |  | other
market for natural gas, low pressure, vehicle grade | 0.018994 | lci-Long haul_trucks | GLO | kilogram |  | technosphere | natural gas, low pressure, vehicle grade | energy chain
transport, freight, lorry, compressed gas, 26t gross weight, EURO-V, long haul | 1 | lci-Long haul_trucks | RER | ton kilometer |  | production | transport, freight, lorry, EURO-V | other
Medium duty truck, compressed gas, 26t gross weight, EURO-V, long haul | 1.2867e-07 | lci-Long haul_trucks | RER | unit |  | technosphere | Medium duty truck, EURO-V | other
Activity | transport, freight, lorry, compressed gas, 26t gross weight, EURO-VI, long haul
location | RER
production amount | 1
reference product | transport, freight, lorry, EURO-VI
type | process
unit | ton kilometer
worksheet name | None
source | Sacchi, R., Bauer, C., and Cox, B. Does size matter? The influence of size, load factor, range autonomy and application type on the Life Cycle Assessment of current and future trucks. Environmental Science and Technology.
description | Cradle-to-grave life cycle inventory of the transport activity using a heavy duty truck over 1 km. carculator_truck is a open-source parametrized truck model that produces life cycle inventories for any desired set of parameters value (lifetime, load factor, power, battery size, fuel blend, etc.): to produce your own inventories, go to https://github.com/romainsacchi/carculator_truck or contact carculator@psi.ch.
special remark
comment | Combustion engine power: 386 [kW]. Power share from combustion engine: 100 [%]. Km over lifetime: 580000 [km]. Yearly mileage: 108000 [km/year]. Autonomy on a full tank/battery: 800 [km]. Tank-to-wheel efficiency: 27 [%]. Tank-to-wheel energy consumption: 11669 [kj/km]. Fuel tank capacity: 2593 [kWh]. Available payload: 13400 [kg]. Payload: 13400 [kg]. Load factor: 100 [%]. Curb mass (excl. driver and cargo): 13329 [kg]. Driving mass (incl. driver and cargo): 26804 [kg].
Exchanges
name | amount | database | location | unit | categories | type | reference product | tag
Propane | 2.5254e-10 | biosphere3 | None | kilogram | air::low population density, long-term | biosphere |  | other
Nitrogen oxides | 2.5712e-05 | biosphere3 | None | kilogram | air::low population density, long-term | biosphere |  | direct - exhaust
Ethane, 1,1,1,2-tetrafluoro-, HFC-134a | 1.2095e-07 | biosphere3 | None | kilogram | air | biosphere |  | other
Heptane | 7.5763e-10 | biosphere3 | None | kilogram | air::low population density, long-term | biosphere |  | other
Butane | 3.7881e-10 | biosphere3 | None | kilogram | air::low population density, long-term | biosphere |  | other
Carbon monoxide, fossil | 3.8741e-05 | biosphere3 | None | kilogram | air::low population density, long-term | biosphere |  | direct - exhaust
Methane, fossil | 7.3334e-05 | biosphere3 | None | kilogram | air | biosphere |  | direct - exhaust
Ammonia | 6.9312e-06 | biosphere3 | None | kilogram | air::low population density, long-term | biosphere |  | direct - exhaust
Acrolein | 4.47e-09 | biosphere3 | None | kilogram | air::low population density, long-term | biosphere |  | other
market for road maintenance | 9.6269e-05 | lci-Long haul_trucks | RER | meter-year |  | technosphere | road maintenance | road
Benzaldehyde | 3.4598e-09 | biosphere3 | None | kilogram | air::low population density, long-term | biosphere |  | other
Styrene | 1.4142e-09 | biosphere3 | None | kilogram | air::low population density, long-term | biosphere |  | other
treatment of road wear emissions, lorry | -0.0001089 | lci-Long haul_trucks | RER | kilogram |  | technosphere | road wear emissions, lorry | direct - non-exhaust
NMVOC, non-methane volatile organic compounds, unspecified origin | 6.6767e-07 | biosphere3 | None | kilogram | air::low population density, long-term | biosphere |  | direct - exhaust
Ethane | 7.5763e-11 | biosphere3 | None | kilogram | air::low population density, long-term | biosphere |  | other
Carbon dioxide, fossil | 0.049134 | biosphere3 | None | kilogram | air | biosphere |  | direct - exhaust
Methane, fossil | 9.4442e-06 | biosphere3 | None | kilogram | air::low population density, long-term | biosphere |  | direct - exhaust
Acetaldehyde | 1.1541e-08 | biosphere3 | None | kilogram | air::low population density, long-term | biosphere |  | other
Formaldehyde | 2.1214e-08 | biosphere3 | None | kilogram | air::low population density, long-term | biosphere |  | other
Particulates, < 2.5 um | 3.4674e-07 | biosphere3 | None | kilogram | air::low population density, long-term | biosphere |  | direct - exhaust
market for road | 0.0010742 | lci-Long haul_trucks | GLO | meter-year |  | technosphere | road | road
treatment of tyre wear emissions, lorry | -8.4001e-05 | lci-Long haul_trucks | RER | kilogram |  | technosphere | tyre wear emissions, lorry | direct - non-exhaust
treatment of brake wear emissions, lorry | -6.6686e-05 | lci-Long haul_trucks | RER | kilogram |  | technosphere | brake wear emissions, lorry | direct - non-exhaust
m-Xylene | 2.4749e-09 | biosphere3 | None | kilogram | air::low population density, long-term | biosphere |  | other
market for refrigerant R134a | 2.6248e-07 | lci-Long haul_trucks | GLO | kilogram |  | technosphere | refrigerant R134a | other
o-Xylene | 1.0102e-09 | biosphere3 | None | kilogram | air::low population density, long-term | biosphere |  | other
Dinitrogen monoxide | 2.5254e-07 | biosphere3 | None | kilogram | air::low population density, long-term | biosphere |  | direct - exhaust
Hydrocarbons, chlorinated | 1.0265e-05 | biosphere3 | None | kilogram | air::low population density, long-term | biosphere |  | other
Pentane | 1.5153e-10 | biosphere3 | None | kilogram | air::low population density, long-term | biosphere |  | other
Toluene | 2.5254e-11 | biosphere3 | None | kilogram | air::low population density, long-term | biosphere |  | other
market for natural gas, low pressure, vehicle grade | 0.018407 | lci-Long haul_trucks | GLO | kilogram |  | technosphere | natural gas, low pressure, vehicle grade | energy chain
transport, freight, lorry, compressed gas, 26t gross weight, EURO-VI, long haul | 1 | lci-Long haul_trucks | RER | ton kilometer |  | production | transport, freight, lorry, EURO-VI | other
Medium duty truck, compressed gas, 26t gross weight, EURO-VI, long haul | 1.2867e-07 | lci-Long haul_trucks | RER | unit |  | technosphere | Medium duty truck, EURO-VI | other
Activity | transport, freight, lorry, plugin diesel hybrid, 26t gross weight, EURO-VI, long haul
location | RER
production amount | 1
reference product | transport, freight, lorry, EURO-VI
type | process
unit | ton kilometer
worksheet name | None
source | Sacchi, R., Bauer, C., and Cox, B. Does size matter? The influence of size, load factor, range autonomy and application type on the Life Cycle Assessment of current and future trucks. Environmental Science and Technology.
description | Cradle-to-grave life cycle inventory of the transport activity using a heavy duty truck over 1 km. carculator_truck is a open-source parametrized truck model that produces life cycle inventories for any desired set of parameters value (lifetime, load factor, power, battery size, fuel blend, etc.): to produce your own inventories, go to https://github.com/romainsacchi/carculator_truck or contact carculator@psi.ch.
special remark
comment | Combustion engine power: 342 [kW]. Electric motor power: 41 [kW]. Power share from combustion engine: 94 [%]. Km over lifetime: 580000 [km]. Yearly mileage: 108000 [km/year]. Autonomy on a full tank/battery: 800 [km]. Tank-to-wheel efficiency: 33 [%]. Tank-to-wheel energy consumption: 9749 [kj/km]. Battery capacity: 90 [kWh]. Fuel tank capacity: 2094 [kWh]. Mass of battery: 749 [kg]. Available payload: 13400 [kg]. Payload: 13400 [kg]. Load factor: 100 [%]. Curb mass (excl. driver and cargo): 13244 [kg]. Driving mass (incl. driver and cargo): 26719 [kg].
Exchanges
name | amount | database | location | unit | categories | type | reference product | tag
Benzene | 3.8993e-08 | biosphere3 | None | kilogram | air::low population density, long-term | biosphere |  | direct - exhaust
Zinc | 2.8488e-08 | biosphere3 | None | kilogram | air::low population density, long-term | biosphere |  | direct - exhaust
Propane | 2.7917e-09 | biosphere3 | None | kilogram | air::low population density, long-term | biosphere |  | other
Chromium | 4.9097e-10 | biosphere3 | None | kilogram | air::low population density, long-term | biosphere |  | direct - exhaust
Cadmium | 1.4209e-10 | biosphere3 | None | kilogram | air::low population density, long-term | biosphere |  | direct - exhaust
Nitrogen oxides | 0.00013374 | biosphere3 | None | kilogram | air::low population density, long-term | biosphere |  | direct - exhaust
Ethane, 1,1,1,2-tetrafluoro-, HFC-134a | 1.2095e-07 | biosphere3 | None | kilogram | air | biosphere |  | other
PAH, polycyclic aromatic hydrocarbons | 1.2802e-09 | biosphere3 | None | kilogram | air::low population density, long-term | biosphere |  | direct - exhaust
Heptane | 8.375e-09 | biosphere3 | None | kilogram | air::low population density, long-term | biosphere |  | other
Butane | 4.1875e-09 | biosphere3 | None | kilogram | air::low population density, long-term | biosphere |  | other
Carbon monoxide, fossil | 2.0255e-05 | biosphere3 | None | kilogram | air::low population density, long-term | biosphere |  | direct - exhaust
Sulfur dioxide | 3.2717e-07 | biosphere3 | None | kilogram | air | biosphere |  | direct - exhaust
Ammonia | 8.7228e-07 | biosphere3 | None | kilogram | air::low population density, long-term | biosphere |  | direct - exhaust
Acrolein | 4.9413e-08 | biosphere3 | None | kilogram | air::low population density, long-term | biosphere |  | other
market for road maintenance | 9.6269e-05 | lci-Long haul_trucks | RER | meter-year |  | technosphere | road maintenance | road
Benzaldehyde | 3.8246e-08 | biosphere3 | None | kilogram | air::low population density, long-term | biosphere |  | other
Styrene | 1.5633e-08 | biosphere3 | None | kilogram | air::low population density, long-term | biosphere |  | other
Copper | 3.4678e-10 | biosphere3 | None | kilogram | air::low population density, long-term | biosphere |  | energy storage
treatment of road wear emissions, lorry | -0.00011268 | lci-Long haul_trucks | RER | kilogram |  | technosphere | road wear emissions, lorry | direct - non-exhaust
EV charger, level 3, plugin, 200 kW | 1.2339e-09 | lci-Long haul_trucks | RER | unit |  | technosphere | EV charger, level 3, plugin, 200 kW | other
NMVOC, non-methane volatile organic compounds, unspecified origin | 1.8527e-06 | biosphere3 | None | kilogram | air::low population density, long-term | biosphere |  | direct - exhaust
Ethane | 8.375e-10 | biosphere3 | None | kilogram | air::low population density, long-term | biosphere |  | other
Carbon dioxide, fossil | 0.051529 | biosphere3 | None | kilogram | air | biosphere |  | direct - exhaust
Methane, fossil | 5.6038e-08 | biosphere3 | None | kilogram | air::low population density, long-term | biosphere |  | direct - exhaust
Mercury | 8.6518e-11 | biosphere3 | None | kilogram | air::low population density, long-term | biosphere |  | direct - exhaust
Acetaldehyde | 1.2758e-07 | biosphere3 | None | kilogram | air::low population density, long-term | biosphere |  | other
Formaldehyde | 2.345e-07 | biosphere3 | None | kilogram | air::low population density, long-term | biosphere |  | other
Particulates, < 2.5 um | 1.3708e-06 | biosphere3 | None | kilogram | air::low population density, long-term | biosphere |  | direct - exhaust
market for road | 0.0010708 | lci-Long haul_trucks | GLO | meter-year |  | technosphere | road | road
treatment of tyre wear emissions, lorry | -8.6761e-05 | lci-Long haul_trucks | RER | kilogram |  | technosphere | tyre wear emissions, lorry | direct - non-exhaust
treatment of brake wear emissions, lorry | -5.7662e-05 | lci-Long haul_trucks | RER | kilogram |  | technosphere | brake wear emissions, lorry | direct - non-exhaust
m-Xylene | 2.7358e-08 | biosphere3 | None | kilogram | air::low population density, long-term | biosphere |  | other
market for refrigerant R134a | 2.6248e-07 | lci-Long haul_trucks | GLO | kilogram |  | technosphere | refrigerant R134a | other
o-Xylene | 1.1167e-08 | biosphere3 | None | kilogram | air::low population density, long-term | biosphere |  | other
Dinitrogen monoxide | 2.7917e-06 | biosphere3 | None | kilogram | air::low population density, long-term | biosphere |  | direct - exhaust
Chromium VI | 9.8476e-13 | biosphere3 | None | kilogram | air::low population density, long-term | biosphere |  | direct - exhaust
Hydrocarbons, chlorinated | 2.3349e-06 | biosphere3 | None | kilogram | air::low population density, long-term | biosphere |  | other
Nickel | 1.442e-10 | biosphere3 | None | kilogram | air::low population density, long-term | biosphere |  | direct - exhaust
Pentane | 1.675e-09 | biosphere3 | None | kilogram | air::low population density, long-term | biosphere |  | other
Selenium | 1.6389e-12 | biosphere3 | None | kilogram | air::low population density, long-term | biosphere |  | direct - exhaust
Toluene | 2.7917e-10 | biosphere3 | None | kilogram | air::low population density, long-term | biosphere |  | other
Arsenic | 1.6389e-12 | biosphere3 | None | kilogram | air::low population density, long-term | biosphere |  | other
market group for diesel, low-sulfur | 0.016358 | lci-Long haul_trucks | RER | kilogram |  | technosphere | diesel, low-sulfur | energy chain
market group for electricity, low voltage | 0.0079017 | lci-Long haul_trucks | RER | kilowatt hour |  | technosphere | electricity, low voltage | energy chain
transport, freight, lorry, plugin diesel hybrid, 26t gross weight, EURO-VI, long haul | 1 | lci-Long haul_trucks | RER | ton kilometer |  | production | transport, freight, lorry, EURO-VI | other
Medium duty truck, plugin diesel hybrid, 26t gross weight, EURO-VI, long haul | 1.2867e-07 | lci-Long haul_trucks | RER | unit |  | technosphere | Medium duty truck, EURO-VI | other
Activity | transport, freight, lorry, battery electric, NMC-622 battery, 32t gross weight, long haul
location | RER
production amount | 1
reference product | transport, freight, lorry
type | process
unit | ton kilometer
worksheet name | None
source | Sacchi, R., Bauer, C., and Cox, B. Does size matter? The influence of size, load factor, range autonomy and application type on the Life Cycle Assessment of current and future trucks. Environmental Science and Technology.
description | Cradle-to-grave life cycle inventory of the transport activity using a heavy duty truck over 1 km. carculator_truck is a open-source parametrized truck model that produces life cycle inventories for any desired set of parameters value (lifetime, load factor, power, battery size, fuel blend, etc.): to produce your own inventories, go to https://github.com/romainsacchi/carculator_truck or contact carculator@psi.ch.
special remark
comment | Electric motor power: 700 [kW]. Km over lifetime: 227000 [km]. Yearly mileage: 107000 [km/year]. Autonomy on a full tank/battery: 800 [km]. Tank-to-wheel efficiency: 72 [%]. Tank-to-wheel energy consumption: 6258 [kj/km]. Battery capacity: 1738 [kWh]. Mass of battery: 14488 [kg]. Available payload: 13800 [kg]. Payload: 13800 [kg]. Load factor: 100 [%]. Curb mass (excl. driver and cargo): 25729 [kg]. Driving mass (incl. driver and cargo): 39604 [kg].
Exchanges
name | amount | database | location | unit | categories | type | reference product | tag
Ethane, 1,1,1,2-tetrafluoro-, HFC-134a | 3.0007e-07 | biosphere3 | None | kilogram | air | biosphere |  | other
market for road maintenance | 9.3478e-05 | lci-Long haul_trucks | RER | meter-year |  | technosphere | road maintenance | road
treatment of road wear emissions, lorry | -0.00018077 | lci-Long haul_trucks | RER | kilogram |  | technosphere | road wear emissions, lorry | direct - non-exhaust
EV charger, level 3, plugin, 200 kW | 2.3361e-08 | lci-Long haul_trucks | RER | unit |  | technosphere | EV charger, level 3, plugin, 200 kW | other
market for road | 0.0015411 | lci-Long haul_trucks | GLO | meter-year |  | technosphere | road | road
treatment of tyre wear emissions, lorry | -0.00013619 | lci-Long haul_trucks | RER | kilogram |  | technosphere | tyre wear emissions, lorry | direct - non-exhaust
treatment of brake wear emissions, lorry | -0.00010073 | lci-Long haul_trucks | RER | kilogram |  | technosphere | brake wear emissions, lorry | direct - non-exhaust
market for refrigerant R134a | 6.5122e-07 | lci-Long haul_trucks | GLO | kilogram |  | technosphere | refrigerant R134a | other
market group for electricity, low voltage | 0.14822 | lci-Long haul_trucks | RER | kilowatt hour |  | technosphere | electricity, low voltage | energy chain
transport, freight, lorry, battery electric, NMC-622 battery, 32t gross weight, long haul | 1 | lci-Long haul_trucks | RER | ton kilometer |  | production | transport, freight, lorry | other
Heavy duty truck, battery electric, NMC-622 battery, 32t gross weight, long haul | 3.1922e-07 | lci-Long haul_trucks | RER | unit |  | technosphere | Heavy duty truck | other
Activity | transport, freight, lorry, fuel cell electric, 32t gross weight, long haul
location | RER
production amount | 1
reference product | transport, freight, lorry
type | process
unit | ton kilometer
worksheet name | None
source | Sacchi, R., Bauer, C., and Cox, B. Does size matter? The influence of size, load factor, range autonomy and application type on the Life Cycle Assessment of current and future trucks. Environmental Science and Technology.
description | Cradle-to-grave life cycle inventory of the transport activity using a heavy duty truck over 1 km. carculator_truck is a open-source parametrized truck model that produces life cycle inventories for any desired set of parameters value (lifetime, load factor, power, battery size, fuel blend, etc.): to produce your own inventories, go to https://github.com/romainsacchi/carculator_truck or contact carculator@psi.ch.
special remark
comment | Electric motor power: 287 [kW]. Km over lifetime: 227000 [km]. Yearly mileage: 107000 [km/year]. Autonomy on a full tank/battery: 800 [km]. Tank-to-wheel efficiency: 34 [%]. Tank-to-wheel energy consumption: 10689 [kj/km]. Fuel cell system efficiency: 46 [%]. Battery capacity: 162 [kWh]. Fuel tank capacity: 2375 [kWh]. Mass of battery: 1625 [kg]. Available payload: 18243 [kg]. Payload: 13800 [kg]. Load factor: 75 [%]. Curb mass (excl. driver and cargo): 13681 [kg]. Driving mass (incl. driver and cargo): 27556 [kg].
Exchanges
name | amount | database | location | unit | categories | type | reference product | tag
Ethane, 1,1,1,2-tetrafluoro-, HFC-134a | 3.0007e-07 | biosphere3 | None | kilogram | air | biosphere |  | other
market for road maintenance | 9.3478e-05 | lci-Long haul_trucks | RER | meter-year |  | technosphere | road maintenance | road
treatment of road wear emissions, lorry | -0.00011389 | lci-Long haul_trucks | RER | kilogram |  | technosphere | road wear emissions, lorry | direct - non-exhaust
market for road | 0.0010723 | lci-Long haul_trucks | GLO | meter-year |  | technosphere | road | road
treatment of tyre wear emissions, lorry | -8.7444e-05 | lci-Long haul_trucks | RER | kilogram |  | technosphere | tyre wear emissions, lorry | direct - non-exhaust
treatment of brake wear emissions, lorry | -5.8798e-05 | lci-Long haul_trucks | RER | kilogram |  | technosphere | brake wear emissions, lorry | direct - non-exhaust
market for refrigerant R134a | 6.5122e-07 | lci-Long haul_trucks | GLO | kilogram |  | technosphere | refrigerant R134a | other
market for hydrogen, gaseous | 0.0064549 | lci-Long haul_trucks | GLO | kilogram |  | technosphere | hydrogen, gaseous | energy chain
transport, freight, lorry, fuel cell electric, 32t gross weight, long haul | 1 | lci-Long haul_trucks | RER | ton kilometer |  | production | transport, freight, lorry | other
Heavy duty truck, fuel cell electric, 32t gross weight, long haul | 3.1922e-07 | lci-Long haul_trucks | RER | unit |  | technosphere | Heavy duty truck | other
Activity | transport, freight, lorry, diesel hybrid, 32t gross weight, EURO-VI, long haul
location | RER
production amount | 1
reference product | transport, freight, lorry, EURO-VI
type | process
unit | ton kilometer
worksheet name | None
source | Sacchi, R., Bauer, C., and Cox, B. Does size matter? The influence of size, load factor, range autonomy and application type on the Life Cycle Assessment of current and future trucks. Environmental Science and Technology.
description | Cradle-to-grave life cycle inventory of the transport activity using a heavy duty truck over 1 km. carculator_truck is a open-source parametrized truck model that produces life cycle inventories for any desired set of parameters value (lifetime, load factor, power, battery size, fuel blend, etc.): to produce your own inventories, go to https://github.com/romainsacchi/carculator_truck or contact carculator@psi.ch.
special remark
comment | Combustion engine power: 262 [kW]. Electric motor power: 76 [kW]. Power share from combustion engine: 77 [%]. Km over lifetime: 227000 [km]. Yearly mileage: 107000 [km/year]. Autonomy on a full tank/battery: 800 [km]. Tank-to-wheel efficiency: 33 [%]. Tank-to-wheel energy consumption: 10417 [kj/km]. Fuel tank capacity: 2315 [kWh]. Available payload: 20059 [kg]. Payload: 13800 [kg]. Load factor: 68 [%]. Curb mass (excl. driver and cargo): 11865 [kg]. Driving mass (incl. driver and cargo): 25740 [kg].
Exchanges
name | amount | database | location | unit | categories | type | reference product | tag
Benzene | 4.1871e-08 | biosphere3 | None | kilogram | air::low population density, long-term | biosphere |  | direct - exhaust
Zinc | 3.059e-08 | biosphere3 | None | kilogram | air::low population density, long-term | biosphere |  | direct - exhaust
Propane | 2.9977e-09 | biosphere3 | None | kilogram | air::low population density, long-term | biosphere |  | other
Chromium | 5.2721e-10 | biosphere3 | None | kilogram | air::low population density, long-term | biosphere |  | direct - exhaust
Cadmium | 1.5257e-10 | biosphere3 | None | kilogram | air::low population density, long-term | biosphere |  | direct - exhaust
Nitrogen oxides | 0.00011366 | biosphere3 | None | kilogram | air::low population density, long-term | biosphere |  | direct - exhaust
Ethane, 1,1,1,2-tetrafluoro-, HFC-134a | 3.0007e-07 | biosphere3 | None | kilogram | air | biosphere |  | other
PAH, polycyclic aromatic hydrocarbons | 1.3747e-09 | biosphere3 | None | kilogram | air::low population density, long-term | biosphere |  | direct - exhaust
Heptane | 8.9932e-09 | biosphere3 | None | kilogram | air::low population density, long-term | biosphere |  | other
Butane | 4.4966e-09 | biosphere3 | None | kilogram | air::low population density, long-term | biosphere |  | other
Carbon monoxide, fossil | 2.175e-05 | biosphere3 | None | kilogram | air::low population density, long-term | biosphere |  | direct - exhaust
Sulfur dioxide | 3.5112e-07 | biosphere3 | None | kilogram | air | biosphere |  | direct - exhaust
Ammonia | 9.3667e-07 | biosphere3 | None | kilogram | air::low population density, long-term | biosphere |  | direct - exhaust
Acrolein | 5.306e-08 | biosphere3 | None | kilogram | air::low population density, long-term | biosphere |  | other
market for road maintenance | 9.3478e-05 | lci-Long haul_trucks | RER | meter-year |  | technosphere | road maintenance | road
Benzaldehyde | 4.1069e-08 | biosphere3 | None | kilogram | air::low population density, long-term | biosphere |  | other
Styrene | 1.6787e-08 | biosphere3 | None | kilogram | air::low population density, long-term | biosphere |  | other
Copper | 3.7237e-10 | biosphere3 | None | kilogram | air::low population density, long-term | biosphere |  | energy storage
treatment of road wear emissions, lorry | -0.00010307 | lci-Long haul_trucks | RER | kilogram |  | technosphere | road wear emissions, lorry | direct - non-exhaust
NMVOC, non-methane volatile organic compounds, unspecified origin | 1.9895e-06 | biosphere3 | None | kilogram | air::low population density, long-term | biosphere |  | direct - exhaust
Ethane | 8.9932e-10 | biosphere3 | None | kilogram | air::low population density, long-term | biosphere |  | other
Carbon dioxide, fossil | 0.055302 | biosphere3 | None | kilogram | air | biosphere |  | direct - exhaust
Methane, fossil | 6.0174e-08 | biosphere3 | None | kilogram | air::low population density, long-term | biosphere |  | direct - exhaust
Mercury | 9.2904e-11 | biosphere3 | None | kilogram | air::low population density, long-term | biosphere |  | direct - exhaust
Acetaldehyde | 1.37e-07 | biosphere3 | None | kilogram | air::low population density, long-term | biosphere |  | other
Formaldehyde | 2.5181e-07 | biosphere3 | None | kilogram | air::low population density, long-term | biosphere |  | other
Particulates, < 2.5 um | 1.4719e-06 | biosphere3 | None | kilogram | air::low population density, long-term | biosphere |  | direct - exhaust
market for road | 0.0010017 | lci-Long haul_trucks | GLO | meter-year |  | technosphere | road | road
treatment of tyre wear emissions, lorry | -7.9635e-05 | lci-Long haul_trucks | RER | kilogram |  | technosphere | tyre wear emissions, lorry | direct - non-exhaust
treatment of brake wear emissions, lorry | -6.0072e-05 | lci-Long haul_trucks | RER | kilogram |  | technosphere | brake wear emissions, lorry | direct - non-exhaust
m-Xylene | 2.9378e-08 | biosphere3 | None | kilogram | air::low population density, long-term | biosphere |  | other
market for refrigerant R134a | 6.5122e-07 | lci-Long haul_trucks | GLO | kilogram |  | technosphere | refrigerant R134a | other
o-Xylene | 1.1991e-08 | biosphere3 | None | kilogram | air::low population density, long-term | biosphere |  | other
Dinitrogen monoxide | 2.9977e-06 | biosphere3 | None | kilogram | air::low population density, long-term | biosphere |  | direct - exhaust
Chromium VI | 1.0574e-12 | biosphere3 | None | kilogram | air::low population density, long-term | biosphere |  | direct - exhaust
Hydrocarbons, chlorinated | 2.5072e-06 | biosphere3 | None | kilogram | air::low population density, long-term | biosphere |  | other
Nickel | 1.5484e-10 | biosphere3 | None | kilogram | air::low population density, long-term | biosphere |  | direct - exhaust
Pentane | 1.7986e-09 | biosphere3 | None | kilogram | air::low population density, long-term | biosphere |  | other
Selenium | 1.7599e-12 | biosphere3 | None | kilogram | air::low population density, long-term | biosphere |  | direct - exhaust
Toluene | 2.9977e-10 | biosphere3 | None | kilogram | air::low population density, long-term | biosphere |  | other
Arsenic | 1.7599e-12 | biosphere3 | None | kilogram | air::low population density, long-term | biosphere |  | other
market group for diesel, low-sulfur | 0.017556 | lci-Long haul_trucks | RER | kilogram |  | technosphere | diesel, low-sulfur | energy chain
transport, freight, lorry, diesel hybrid, 32t gross weight, EURO-VI, long haul | 1 | lci-Long haul_trucks | RER | ton kilometer |  | production | transport, freight, lorry, EURO-VI | other
Heavy duty truck, diesel hybrid, 32t gross weight, EURO-VI, long haul | 3.1922e-07 | lci-Long haul_trucks | RER | unit |  | technosphere | Heavy duty truck, EURO-VI | other
Activity | transport, freight, lorry, diesel, 32t gross weight, EURO-III, long haul
location | RER
production amount | 1
reference product | transport, freight, lorry, EURO-III
type | process
unit | ton kilometer
worksheet name | None
source | Sacchi, R., Bauer, C., and Cox, B. Does size matter? The influence of size, load factor, range autonomy and application type on the Life Cycle Assessment of current and future trucks. Environmental Science and Technology.
description | Cradle-to-grave life cycle inventory of the transport activity using a heavy duty truck over 1 km. carculator_truck is a open-source parametrized truck model that produces life cycle inventories for any desired set of parameters value (lifetime, load factor, power, battery size, fuel blend, etc.): to produce your own inventories, go to https://github.com/romainsacchi/carculator_truck or contact carculator@psi.ch.
special remark
comment | Combustion engine power: 351 [kW]. Power share from combustion engine: 100 [%]. Km over lifetime: 227000 [km]. Yearly mileage: 107000 [km/year]. Autonomy on a full tank/battery: 800 [km]. Tank-to-wheel efficiency: 32 [%]. Tank-to-wheel energy consumption: 11536 [kj/km]. Fuel tank capacity: 2563 [kWh]. Available payload: 19584 [kg]. Payload: 13800 [kg]. Load factor: 70 [%]. Curb mass (excl. driver and cargo): 12340 [kg]. Driving mass (incl. driver and cargo): 26215 [kg].
Exchanges
name | amount | database | location | unit | categories | type | reference product | tag
Benzene | 7.0075e-07 | biosphere3 | None | kilogram | air::low population density, long-term | biosphere |  | direct - exhaust
Zinc | 3.3856e-08 | biosphere3 | None | kilogram | air::low population density, long-term | biosphere |  | direct - exhaust
Propane | 5.1329e-10 | biosphere3 | None | kilogram | air::low population density, long-term | biosphere |  | other
Chromium | 5.8349e-10 | biosphere3 | None | kilogram | air::low population density, long-term | biosphere |  | direct - exhaust
Cadmium | 1.6886e-10 | biosphere3 | None | kilogram | air::low population density, long-term | biosphere |  | direct - exhaust
Nitrogen oxides | 0.00055381 | biosphere3 | None | kilogram | air::low population density, long-term | biosphere |  | direct - exhaust
Ethane, 1,1,1,2-tetrafluoro-, HFC-134a | 3.0007e-07 | biosphere3 | None | kilogram | air | biosphere |  | other
PAH, polycyclic aromatic hydrocarbons | 1.5214e-09 | biosphere3 | None | kilogram | air::low population density, long-term | biosphere |  | direct - exhaust
Heptane | 1.5399e-09 | biosphere3 | None | kilogram | air::low population density, long-term | biosphere |  | other
Butane | 7.6994e-10 | biosphere3 | None | kilogram | air::low population density, long-term | biosphere |  | other
Carbon monoxide, fossil | 0.00021422 | biosphere3 | None | kilogram | air::low population density, long-term | biosphere |  | direct - exhaust
Sulfur dioxide | 1.3608e-05 | biosphere3 | None | kilogram | air | biosphere |  | direct - exhaust
Ammonia | 2.6936e-07 | biosphere3 | None | kilogram | air::low population density, long-term | biosphere |  | direct - exhaust
Acrolein | 9.0853e-09 | biosphere3 | None | kilogram | air::low population density, long-term | biosphere |  | other
market for road maintenance | 9.3478e-05 | lci-Long haul_trucks | RER | meter-year |  | technosphere | road maintenance | road
Benzaldehyde | 7.0321e-09 | biosphere3 | None | kilogram | air::low population density, long-term | biosphere |  | other
Styrene | 2.8744e-09 | biosphere3 | None | kilogram | air::low population density, long-term | biosphere |  | other
Copper | 4.1212e-10 | biosphere3 | None | kilogram | air::low population density, long-term | biosphere |  | energy storage
treatment of road wear emissions, lorry | -0.00010312 | lci-Long haul_trucks | RER | kilogram |  | technosphere | road wear emissions, lorry | direct - non-exhaust
NMVOC, non-methane volatile organic compounds, unspecified origin | 3.3296e-05 | biosphere3 | None | kilogram | air::low population density, long-term | biosphere |  | direct - exhaust
Ethane | 1.5399e-10 | biosphere3 | None | kilogram | air::low population density, long-term | biosphere |  | other
Carbon dioxide, fossil | 0.061238 | biosphere3 | None | kilogram | air | biosphere |  | direct - exhaust
Methane, fossil | 1.0071e-06 | biosphere3 | None | kilogram | air::low population density, long-term | biosphere |  | direct - exhaust
Mercury | 1.0282e-10 | biosphere3 | None | kilogram | air::low population density, long-term | biosphere |  | direct - exhaust
Acetaldehyde | 2.3457e-08 | biosphere3 | None | kilogram | air::low population density, long-term | biosphere |  | other
Formaldehyde | 4.3116e-08 | biosphere3 | None | kilogram | air::low population density, long-term | biosphere |  | other
Particulates, < 2.5 um | 1.9506e-05 | biosphere3 | None | kilogram | air::low population density, long-term | biosphere |  | direct - exhaust
market for road | 0.0010201 | lci-Long haul_trucks | GLO | meter-year |  | technosphere | road | road
treatment of tyre wear emissions, lorry | -7.9669e-05 | lci-Long haul_trucks | RER | kilogram |  | technosphere | tyre wear emissions, lorry | direct - non-exhaust
treatment of brake wear emissions, lorry | -6.2947e-05 | lci-Long haul_trucks | RER | kilogram |  | technosphere | brake wear emissions, lorry | direct - non-exhaust
m-Xylene | 5.0303e-09 | biosphere3 | None | kilogram | air::low population density, long-term | biosphere |  | other
market for refrigerant R134a | 6.5122e-07 | lci-Long haul_trucks | GLO | kilogram |  | technosphere | refrigerant R134a | other
o-Xylene | 2.0532e-09 | biosphere3 | None | kilogram | air::low population density, long-term | biosphere |  | other
Dinitrogen monoxide | 5.1329e-07 | biosphere3 | None | kilogram | air::low population density, long-term | biosphere |  | direct - exhaust
Chromium VI | 1.1703e-12 | biosphere3 | None | kilogram | air::low population density, long-term | biosphere |  | direct - exhaust
Hydrocarbons, chlorinated | 4.1961e-05 | biosphere3 | None | kilogram | air::low population density, long-term | biosphere |  | other
Nickel | 1.7137e-10 | biosphere3 | None | kilogram | air::low population density, long-term | biosphere |  | direct - exhaust
Pentane | 3.0797e-10 | biosphere3 | None | kilogram | air::low population density, long-term | biosphere |  | other
Selenium | 1.9477e-12 | biosphere3 | None | kilogram | air::low population density, long-term | biosphere |  | direct - exhaust
Toluene | 5.1329e-11 | biosphere3 | None | kilogram | air::low population density, long-term | biosphere |  | other
Arsenic | 1.9477e-12 | biosphere3 | None | kilogram | air::low population density, long-term | biosphere |  | other
market group for diesel, low-sulfur | 0.019441 | lci-Long haul_trucks | RER | kilogram |  | technosphere | diesel, low-sulfur | energy chain
transport, freight, lorry, diesel, 32t gross weight, EURO-III, long haul | 1 | lci-Long haul_trucks | RER | ton kilometer |  | production | transport, freight, lorry, EURO-III | other
Heavy duty truck, diesel, 32t gross weight, EURO-III, long haul | 3.1922e-07 | lci-Long haul_trucks | RER | unit |  | technosphere | Heavy duty truck, EURO-III | other
Activity | transport, freight, lorry, diesel, 32t gross weight, EURO-IV, long haul
location | RER
production amount | 1
reference product | transport, freight, lorry, EURO-IV
type | process
unit | ton kilometer
worksheet name | None
source | Sacchi, R., Bauer, C., and Cox, B. Does size matter? The influence of size, load factor, range autonomy and application type on the Life Cycle Assessment of current and future trucks. Environmental Science and Technology.
description | Cradle-to-grave life cycle inventory of the transport activity using a heavy duty truck over 1 km. carculator_truck is a open-source parametrized truck model that produces life cycle inventories for any desired set of parameters value (lifetime, load factor, power, battery size, fuel blend, etc.): to produce your own inventories, go to https://github.com/romainsacchi/carculator_truck or contact carculator@psi.ch.
special remark
comment | Combustion engine power: 350 [kW]. Power share from combustion engine: 100 [%]. Km over lifetime: 227000 [km]. Yearly mileage: 107000 [km/year]. Autonomy on a full tank/battery: 800 [km]. Tank-to-wheel efficiency: 32 [%]. Tank-to-wheel energy consumption: 11519 [kj/km]. Fuel tank capacity: 2559 [kWh]. Available payload: 19613 [kg]. Payload: 13800 [kg]. Load factor: 70 [%]. Curb mass (excl. driver and cargo): 12311 [kg]. Driving mass (incl. driver and cargo): 26186 [kg].
Exchanges
name | amount | database | location | unit | categories | type | reference product | tag
Benzene | 6.133e-08 | biosphere3 | None | kilogram | air::low population density, long-term | biosphere |  | direct - exhaust
Zinc | 3.3808e-08 | biosphere3 | None | kilogram | air::low population density, long-term | biosphere |  | direct - exhaust
Propane | 1.2222e-09 | biosphere3 | None | kilogram | air::low population density, long-term | biosphere |  | other
Chromium | 5.8266e-10 | biosphere3 | None | kilogram | air::low population density, long-term | biosphere |  | direct - exhaust
Cadmium | 1.6862e-10 | biosphere3 | None | kilogram | air::low population density, long-term | biosphere |  | direct - exhaust
Nitrogen oxides | 0.00049444 | biosphere3 | None | kilogram | air::low population density, long-term | biosphere |  | direct - exhaust
Ethane, 1,1,1,2-tetrafluoro-, HFC-134a | 3.0007e-07 | biosphere3 | None | kilogram | air | biosphere |  | other
PAH, polycyclic aromatic hydrocarbons | 1.5193e-09 | biosphere3 | None | kilogram | air::low population density, long-term | biosphere |  | direct - exhaust
Heptane | 3.6665e-09 | biosphere3 | None | kilogram | air::low population density, long-term | biosphere |  | other
Butane | 1.8333e-09 | biosphere3 | None | kilogram | air::low population density, long-term | biosphere |  | other
Carbon monoxide, fossil | 0.00014535 | biosphere3 | None | kilogram | air::low population density, long-term | biosphere |  | direct - exhaust
Sulfur dioxide | 1.9413e-06 | biosphere3 | None | kilogram | air | biosphere |  | direct - exhaust
Ammonia | 2.6898e-07 | biosphere3 | None | kilogram | air::low population density, long-term | biosphere |  | direct - exhaust
Acrolein | 2.1633e-08 | biosphere3 | None | kilogram | air::low population density, long-term | biosphere |  | other
market for road maintenance | 9.3478e-05 | lci-Long haul_trucks | RER | meter-year |  | technosphere | road maintenance | road
Benzaldehyde | 1.6744e-08 | biosphere3 | None | kilogram | air::low population density, long-term | biosphere |  | other
Styrene | 6.8442e-09 | biosphere3 | None | kilogram | air::low population density, long-term | biosphere |  | other
Copper | 4.1154e-10 | biosphere3 | None | kilogram | air::low population density, long-term | biosphere |  | energy storage
treatment of road wear emissions, lorry | -0.00010312 | lci-Long haul_trucks | RER | kilogram |  | technosphere | road wear emissions, lorry | direct - non-exhaust
NMVOC, non-methane volatile organic compounds, unspecified origin | 2.9141e-06 | biosphere3 | None | kilogram | air::low population density, long-term | biosphere |  | direct - exhaust
Ethane | 3.6665e-10 | biosphere3 | None | kilogram | air::low population density, long-term | biosphere |  | other
Carbon dioxide, fossil | 0.061151 | biosphere3 | None | kilogram | air | biosphere |  | direct - exhaust
Methane, fossil | 8.814e-08 | biosphere3 | None | kilogram | air::low population density, long-term | biosphere |  | direct - exhaust
Mercury | 1.0268e-10 | biosphere3 | None | kilogram | air::low population density, long-term | biosphere |  | direct - exhaust
Acetaldehyde | 5.5854e-08 | biosphere3 | None | kilogram | air::low population density, long-term | biosphere |  | other
Formaldehyde | 1.0266e-07 | biosphere3 | None | kilogram | air::low population density, long-term | biosphere |  | other
Particulates, < 2.5 um | 3.4862e-06 | biosphere3 | None | kilogram | air::low population density, long-term | biosphere |  | direct - exhaust
market for road | 0.001019 | lci-Long haul_trucks | GLO | meter-year |  | technosphere | road | road
treatment of tyre wear emissions, lorry | -7.9669e-05 | lci-Long haul_trucks | RER | kilogram |  | technosphere | tyre wear emissions, lorry | direct - non-exhaust
treatment of brake wear emissions, lorry | -6.2947e-05 | lci-Long haul_trucks | RER | kilogram |  | technosphere | brake wear emissions, lorry | direct - non-exhaust
m-Xylene | 1.1977e-08 | biosphere3 | None | kilogram | air::low population density, long-term | biosphere |  | other
market for refrigerant R134a | 6.5122e-07 | lci-Long haul_trucks | GLO | kilogram |  | technosphere | refrigerant R134a | other
o-Xylene | 4.8887e-09 | biosphere3 | None | kilogram | air::low population density, long-term | biosphere |  | other
Dinitrogen monoxide | 1.2222e-06 | biosphere3 | None | kilogram | air::low population density, long-term | biosphere |  | direct - exhaust
Chromium VI | 1.1687e-12 | biosphere3 | None | kilogram | air::low population density, long-term | biosphere |  | direct - exhaust
Hydrocarbons, chlorinated | 3.6725e-06 | biosphere3 | None | kilogram | air::low population density, long-term | biosphere |  | other
Nickel | 1.7113e-10 | biosphere3 | None | kilogram | air::low population density, long-term | biosphere |  | direct - exhaust
Pentane | 7.3331e-10 | biosphere3 | None | kilogram | air::low population density, long-term | biosphere |  | other
Selenium | 1.945e-12 | biosphere3 | None | kilogram | air::low population density, long-term | biosphere |  | direct - exhaust
Toluene | 1.2222e-10 | biosphere3 | None | kilogram | air::low population density, long-term | biosphere |  | other
Arsenic | 1.945e-12 | biosphere3 | None | kilogram | air::low population density, long-term | biosphere |  | other
market group for diesel, low-sulfur | 0.019413 | lci-Long haul_trucks | RER | kilogram |  | technosphere | diesel, low-sulfur | energy chain
transport, freight, lorry, diesel, 32t gross weight, EURO-IV, long haul | 1 | lci-Long haul_trucks | RER | ton kilometer |  | production | transport, freight, lorry, EURO-IV | other
Heavy duty truck, diesel, 32t gross weight, EURO-IV, long haul | 3.1922e-07 | lci-Long haul_trucks | RER | unit |  | technosphere | Heavy duty truck, EURO-IV | other
Activity | transport, freight, lorry, diesel, 32t gross weight, EURO-V, long haul
location | RER
production amount | 1
reference product | transport, freight, lorry, EURO-V
type | process
unit | ton kilometer
worksheet name | None
source | Sacchi, R., Bauer, C., and Cox, B. Does size matter? The influence of size, load factor, range autonomy and application type on the Life Cycle Assessment of current and future trucks. Environmental Science and Technology.
description | Cradle-to-grave life cycle inventory of the transport activity using a heavy duty truck over 1 km. carculator_truck is a open-source parametrized truck model that produces life cycle inventories for any desired set of parameters value (lifetime, load factor, power, battery size, fuel blend, etc.): to produce your own inventories, go to https://github.com/romainsacchi/carculator_truck or contact carculator@psi.ch.
special remark
comment | Combustion engine power: 350 [kW]. Power share from combustion engine: 100 [%]. Km over lifetime: 227000 [km]. Yearly mileage: 107000 [km/year]. Autonomy on a full tank/battery: 800 [km]. Tank-to-wheel efficiency: 32 [%]. Tank-to-wheel energy consumption: 11503 [kj/km]. Fuel tank capacity: 2556 [kWh]. Available payload: 19641 [kg]. Payload: 13800 [kg]. Load factor: 70 [%]. Curb mass (excl. driver and cargo): 12283 [kg]. Driving mass (incl. driver and cargo): 26158 [kg].
Exchanges
name | amount | database | location | unit | categories | type | reference product | tag
Benzene | 1.175e-07 | biosphere3 | None | kilogram | air::low population density, long-term | biosphere |  | direct - exhaust
Zinc | 3.376e-08 | biosphere3 | None | kilogram | air::low population density, long-term | biosphere |  | direct - exhaust
Propane | 3.0141e-09 | biosphere3 | None | kilogram | air::low population density, long-term | biosphere |  | other
Chromium | 5.8184e-10 | biosphere3 | None | kilogram | air::low population density, long-term | biosphere |  | direct - exhaust
Cadmium | 1.6838e-10 | biosphere3 | None | kilogram | air::low population density, long-term | biosphere |  | direct - exhaust
Nitrogen oxides | 0.00047111 | biosphere3 | None | kilogram | air::low population density, long-term | biosphere |  | direct - exhaust
Ethane, 1,1,1,2-tetrafluoro-, HFC-134a | 3.0007e-07 | biosphere3 | None | kilogram | air | biosphere |  | other
PAH, polycyclic aromatic hydrocarbons | 1.5171e-09 | biosphere3 | None | kilogram | air::low population density, long-term | biosphere |  | direct - exhaust
Heptane | 9.0423e-09 | biosphere3 | None | kilogram | air::low population density, long-term | biosphere |  | other
Butane | 4.5212e-09 | biosphere3 | None | kilogram | air::low population density, long-term | biosphere |  | other
Carbon monoxide, fossil | 0.00013438 | biosphere3 | None | kilogram | air::low population density, long-term | biosphere |  | direct - exhaust
Sulfur dioxide | 3.8771e-07 | biosphere3 | None | kilogram | air | biosphere |  | direct - exhaust
Ammonia | 9.1694e-07 | biosphere3 | None | kilogram | air::low population density, long-term | biosphere |  | direct - exhaust
Acrolein | 5.335e-08 | biosphere3 | None | kilogram | air::low population density, long-term | biosphere |  | other
market for road maintenance | 9.3478e-05 | lci-Long haul_trucks | RER | meter-year |  | technosphere | road maintenance | road
Benzaldehyde | 4.1293e-08 | biosphere3 | None | kilogram | air::low population density, long-term | biosphere |  | other
Styrene | 1.6879e-08 | biosphere3 | None | kilogram | air::low population density, long-term | biosphere |  | other
Copper | 4.1095e-10 | biosphere3 | None | kilogram | air::low population density, long-term | biosphere |  | energy storage
treatment of road wear emissions, lorry | -0.00010312 | lci-Long haul_trucks | RER | kilogram |  | technosphere | road wear emissions, lorry | direct - non-exhaust
NMVOC, non-methane volatile organic compounds, unspecified origin | 5.5831e-06 | biosphere3 | None | kilogram | air::low population density, long-term | biosphere |  | direct - exhaust
Ethane | 9.0423e-10 | biosphere3 | None | kilogram | air::low population density, long-term | biosphere |  | other
Carbon dioxide, fossil | 0.061065 | biosphere3 | None | kilogram | air | biosphere |  | direct - exhaust
Methane, fossil | 1.6887e-07 | biosphere3 | None | kilogram | air::low population density, long-term | biosphere |  | direct - exhaust
Mercury | 1.0253e-10 | biosphere3 | None | kilogram | air::low population density, long-term | biosphere |  | direct - exhaust
Acetaldehyde | 1.3774e-07 | biosphere3 | None | kilogram | air::low population density, long-term | biosphere |  | other
Formaldehyde | 2.5318e-07 | biosphere3 | None | kilogram | air::low population density, long-term | biosphere |  | other
Particulates, < 2.5 um | 3.5434e-06 | biosphere3 | None | kilogram | air::low population density, long-term | biosphere |  | direct - exhaust
market for road | 0.0010179 | lci-Long haul_trucks | GLO | meter-year |  | technosphere | road | road
treatment of tyre wear emissions, lorry | -7.9669e-05 | lci-Long haul_trucks | RER | kilogram |  | technosphere | tyre wear emissions, lorry | direct - non-exhaust
treatment of brake wear emissions, lorry | -6.2947e-05 | lci-Long haul_trucks | RER | kilogram |  | technosphere | brake wear emissions, lorry | direct - non-exhaust
m-Xylene | 2.9538e-08 | biosphere3 | None | kilogram | air::low population density, long-term | biosphere |  | other
market for refrigerant R134a | 6.5122e-07 | lci-Long haul_trucks | GLO | kilogram |  | technosphere | refrigerant R134a | other
o-Xylene | 1.2056e-08 | biosphere3 | None | kilogram | air::low population density, long-term | biosphere |  | other
Dinitrogen monoxide | 3.0141e-06 | biosphere3 | None | kilogram | air::low population density, long-term | biosphere |  | direct - exhaust
Chromium VI | 1.167e-12 | biosphere3 | None | kilogram | air::low population density, long-term | biosphere |  | direct - exhaust
Hydrocarbons, chlorinated | 7.0361e-06 | biosphere3 | None | kilogram | air::low population density, long-term | biosphere |  | other
Nickel | 1.7088e-10 | biosphere3 | None | kilogram | air::low population density, long-term | biosphere |  | direct - exhaust
Pentane | 1.8085e-09 | biosphere3 | None | kilogram | air::low population density, long-term | biosphere |  | other
Selenium | 1.9422e-12 | biosphere3 | None | kilogram | air::low population density, long-term | biosphere |  | direct - exhaust
Toluene | 3.0141e-10 | biosphere3 | None | kilogram | air::low population density, long-term | biosphere |  | other
Arsenic | 1.9422e-12 | biosphere3 | None | kilogram | air::low population density, long-term | biosphere |  | other
market group for diesel, low-sulfur | 0.019386 | lci-Long haul_trucks | RER | kilogram |  | technosphere | diesel, low-sulfur | energy chain
transport, freight, lorry, diesel, 32t gross weight, EURO-V, long haul | 1 | lci-Long haul_trucks | RER | ton kilometer |  | production | transport, freight, lorry, EURO-V | other
Heavy duty truck, diesel, 32t gross weight, EURO-V, long haul | 3.1922e-07 | lci-Long haul_trucks | RER | unit |  | technosphere | Heavy duty truck, EURO-V | other
Activity | transport, freight, lorry, diesel, 32t gross weight, EURO-VI, long haul
location | RER
production amount | 1
reference product | transport, freight, lorry, EURO-VI
type | process
unit | ton kilometer
worksheet name | None
source | Sacchi, R., Bauer, C., and Cox, B. Does size matter? The influence of size, load factor, range autonomy and application type on the Life Cycle Assessment of current and future trucks. Environmental Science and Technology.
description | Cradle-to-grave life cycle inventory of the transport activity using a heavy duty truck over 1 km. carculator_truck is a open-source parametrized truck model that produces life cycle inventories for any desired set of parameters value (lifetime, load factor, power, battery size, fuel blend, etc.): to produce your own inventories, go to https://github.com/romainsacchi/carculator_truck or contact carculator@psi.ch.
special remark
comment | Combustion engine power: 345 [kW]. Power share from combustion engine: 100 [%]. Km over lifetime: 227000 [km]. Yearly mileage: 107000 [km/year]. Autonomy on a full tank/battery: 800 [km]. Tank-to-wheel efficiency: 32 [%]. Tank-to-wheel energy consumption: 11131 [kj/km]. Fuel tank capacity: 2473 [kWh]. Available payload: 19792 [kg]. Payload: 13800 [kg]. Load factor: 69 [%]. Curb mass (excl. driver and cargo): 12132 [kg]. Driving mass (incl. driver and cargo): 26007 [kg].
Exchanges
name | amount | database | location | unit | categories | type | reference product | tag
Benzene | 4.4714e-08 | biosphere3 | None | kilogram | air::low population density, long-term | biosphere |  | direct - exhaust
Zinc | 3.2668e-08 | biosphere3 | None | kilogram | air::low population density, long-term | biosphere |  | direct - exhaust
Propane | 3.2013e-09 | biosphere3 | None | kilogram | air::low population density, long-term | biosphere |  | other
Chromium | 5.6301e-10 | biosphere3 | None | kilogram | air::low population density, long-term | biosphere |  | direct - exhaust
Cadmium | 1.6293e-10 | biosphere3 | None | kilogram | air::low population density, long-term | biosphere |  | direct - exhaust
Nitrogen oxides | 0.00012138 | biosphere3 | None | kilogram | air::low population density, long-term | biosphere |  | direct - exhaust
Ethane, 1,1,1,2-tetrafluoro-, HFC-134a | 3.0007e-07 | biosphere3 | None | kilogram | air | biosphere |  | other
PAH, polycyclic aromatic hydrocarbons | 1.468e-09 | biosphere3 | None | kilogram | air::low population density, long-term | biosphere |  | direct - exhaust
Heptane | 9.6039e-09 | biosphere3 | None | kilogram | air::low population density, long-term | biosphere |  | other
Butane | 4.8019e-09 | biosphere3 | None | kilogram | air::low population density, long-term | biosphere |  | other
Carbon monoxide, fossil | 2.3227e-05 | biosphere3 | None | kilogram | air::low population density, long-term | biosphere |  | direct - exhaust
Sulfur dioxide | 3.7517e-07 | biosphere3 | None | kilogram | air | biosphere |  | direct - exhaust
Ammonia | 1.0003e-06 | biosphere3 | None | kilogram | air::low population density, long-term | biosphere |  | direct - exhaust
Acrolein | 5.6663e-08 | biosphere3 | None | kilogram | air::low population density, long-term | biosphere |  | other
market for road maintenance | 9.3478e-05 | lci-Long haul_trucks | RER | meter-year |  | technosphere | road maintenance | road
Benzaldehyde | 4.3858e-08 | biosphere3 | None | kilogram | air::low population density, long-term | biosphere |  | other
Styrene | 1.7927e-08 | biosphere3 | None | kilogram | air::low population density, long-term | biosphere |  | other
Copper | 3.9766e-10 | biosphere3 | None | kilogram | air::low population density, long-term | biosphere |  | energy storage
treatment of road wear emissions, lorry | -0.00010312 | lci-Long haul_trucks | RER | kilogram |  | technosphere | road wear emissions, lorry | direct - non-exhaust
NMVOC, non-methane volatile organic compounds, unspecified origin | 2.1246e-06 | biosphere3 | None | kilogram | air::low population density, long-term | biosphere |  | direct - exhaust
Ethane | 9.6039e-10 | biosphere3 | None | kilogram | air::low population density, long-term | biosphere |  | other
Carbon dioxide, fossil | 0.059089 | biosphere3 | None | kilogram | air | biosphere |  | direct - exhaust
Methane, fossil | 6.426e-08 | biosphere3 | None | kilogram | air::low population density, long-term | biosphere |  | direct - exhaust
Mercury | 9.9213e-11 | biosphere3 | None | kilogram | air::low population density, long-term | biosphere |  | direct - exhaust
Acetaldehyde | 1.463e-07 | biosphere3 | None | kilogram | air::low population density, long-term | biosphere |  | other
Formaldehyde | 2.6891e-07 | biosphere3 | None | kilogram | air::low population density, long-term | biosphere |  | other
Particulates, < 2.5 um | 1.5719e-06 | biosphere3 | None | kilogram | air::low population density, long-term | biosphere |  | direct - exhaust
market for road | 0.001012 | lci-Long haul_trucks | GLO | meter-year |  | technosphere | road | road
treatment of tyre wear emissions, lorry | -7.9669e-05 | lci-Long haul_trucks | RER | kilogram |  | technosphere | tyre wear emissions, lorry | direct - non-exhaust
treatment of brake wear emissions, lorry | -6.2947e-05 | lci-Long haul_trucks | RER | kilogram |  | technosphere | brake wear emissions, lorry | direct - non-exhaust
m-Xylene | 3.1373e-08 | biosphere3 | None | kilogram | air::low population density, long-term | biosphere |  | other
market for refrigerant R134a | 6.5122e-07 | lci-Long haul_trucks | GLO | kilogram |  | technosphere | refrigerant R134a | other
o-Xylene | 1.2805e-08 | biosphere3 | None | kilogram | air::low population density, long-term | biosphere |  | other
Dinitrogen monoxide | 3.2013e-06 | biosphere3 | None | kilogram | air::low population density, long-term | biosphere |  | direct - exhaust
Chromium VI | 1.1293e-12 | biosphere3 | None | kilogram | air::low population density, long-term | biosphere |  | direct - exhaust
Hydrocarbons, chlorinated | 2.6775e-06 | biosphere3 | None | kilogram | air::low population density, long-term | biosphere |  | other
Nickel | 1.6535e-10 | biosphere3 | None | kilogram | air::low population density, long-term | biosphere |  | direct - exhaust
Pentane | 1.9208e-09 | biosphere3 | None | kilogram | air::low population density, long-term | biosphere |  | other
Selenium | 1.8794e-12 | biosphere3 | None | kilogram | air::low population density, long-term | biosphere |  | direct - exhaust
Toluene | 3.2013e-10 | biosphere3 | None | kilogram | air::low population density, long-term | biosphere |  | other
Arsenic | 1.8794e-12 | biosphere3 | None | kilogram | air::low population density, long-term | biosphere |  | other
market group for diesel, low-sulfur | 0.018758 | lci-Long haul_trucks | RER | kilogram |  | technosphere | diesel, low-sulfur | energy chain
transport, freight, lorry, diesel, 32t gross weight, EURO-VI, long haul | 1 | lci-Long haul_trucks | RER | ton kilometer |  | production | transport, freight, lorry, EURO-VI | other
Heavy duty truck, diesel, 32t gross weight, EURO-VI, long haul | 3.1922e-07 | lci-Long haul_trucks | RER | unit |  | technosphere | Heavy duty truck, EURO-VI | other
Activity | transport, freight, lorry, compressed gas, 32t gross weight, EURO-III, long haul
location | RER
production amount | 1
reference product | transport, freight, lorry, EURO-III
type | process
unit | ton kilometer
worksheet name | None
source | Sacchi, R., Bauer, C., and Cox, B. Does size matter? The influence of size, load factor, range autonomy and application type on the Life Cycle Assessment of current and future trucks. Environmental Science and Technology.
description | Cradle-to-grave life cycle inventory of the transport activity using a heavy duty truck over 1 km. carculator_truck is a open-source parametrized truck model that produces life cycle inventories for any desired set of parameters value (lifetime, load factor, power, battery size, fuel blend, etc.): to produce your own inventories, go to https://github.com/romainsacchi/carculator_truck or contact carculator@psi.ch.
special remark
comment | Combustion engine power: 364 [kW]. Power share from combustion engine: 100 [%]. Km over lifetime: 227000 [km]. Yearly mileage: 107000 [km/year]. Autonomy on a full tank/battery: 800 [km]. Tank-to-wheel efficiency: 29 [%]. Tank-to-wheel energy consumption: 12955 [kj/km]. Fuel tank capacity: 2878 [kWh]. Available payload: 19151 [kg]. Payload: 13800 [kg]. Load factor: 72 [%]. Curb mass (excl. driver and cargo): 12773 [kg]. Driving mass (incl. driver and cargo): 26648 [kg].
Exchanges
name | amount | database | location | unit | categories | type | reference product | tag
Propane | 3.0249e-10 | biosphere3 | None | kilogram | air::low population density, long-term | biosphere |  | other
Nitrogen oxides | 8.6231e-05 | biosphere3 | None | kilogram | air::low population density, long-term | biosphere |  | direct - exhaust
Ethane, 1,1,1,2-tetrafluoro-, HFC-134a | 3.0007e-07 | biosphere3 | None | kilogram | air | biosphere |  | other
Heptane | 9.0748e-10 | biosphere3 | None | kilogram | air::low population density, long-term | biosphere |  | other
Butane | 4.5374e-10 | biosphere3 | None | kilogram | air::low population density, long-term | biosphere |  | other
Carbon monoxide, fossil | 4.7426e-05 | biosphere3 | None | kilogram | air::low population density, long-term | biosphere |  | direct - exhaust
Methane, fossil | 7.9055e-05 | biosphere3 | None | kilogram | air | biosphere |  | direct - exhaust
Ammonia | 8.3022e-06 | biosphere3 | None | kilogram | air::low population density, long-term | biosphere |  | direct - exhaust
Acrolein | 5.3542e-09 | biosphere3 | None | kilogram | air::low population density, long-term | biosphere |  | other
market for road maintenance | 9.3478e-05 | lci-Long haul_trucks | RER | meter-year |  | technosphere | road maintenance | road
Benzaldehyde | 4.1442e-09 | biosphere3 | None | kilogram | air::low population density, long-term | biosphere |  | other
Styrene | 1.694e-09 | biosphere3 | None | kilogram | air::low population density, long-term | biosphere |  | other
treatment of road wear emissions, lorry | -0.00010436 | lci-Long haul_trucks | RER | kilogram |  | technosphere | road wear emissions, lorry | direct - non-exhaust
NMVOC, non-methane volatile organic compounds, unspecified origin | 1.4554e-06 | biosphere3 | None | kilogram | air::low population density, long-term | biosphere |  | direct - exhaust
Ethane | 9.0748e-11 | biosphere3 | None | kilogram | air::low population density, long-term | biosphere |  | other
Carbon dioxide, fossil | 0.052967 | biosphere3 | None | kilogram | air | biosphere |  | direct - exhaust
Methane, fossil | 2.0587e-05 | biosphere3 | None | kilogram | air::low population density, long-term | biosphere |  | direct - exhaust
Acetaldehyde | 1.3824e-08 | biosphere3 | None | kilogram | air::low population density, long-term | biosphere |  | other
Formaldehyde | 2.541e-08 | biosphere3 | None | kilogram | air::low population density, long-term | biosphere |  | other
Particulates, < 2.5 um | 3.7005e-07 | biosphere3 | None | kilogram | air::low population density, long-term | biosphere |  | direct - exhaust
market for road | 0.001037 | lci-Long haul_trucks | GLO | meter-year |  | technosphere | road | road
treatment of tyre wear emissions, lorry | -8.0566e-05 | lci-Long haul_trucks | RER | kilogram |  | technosphere | tyre wear emissions, lorry | direct - non-exhaust
treatment of brake wear emissions, lorry | -6.3801e-05 | lci-Long haul_trucks | RER | kilogram |  | technosphere | brake wear emissions, lorry | direct - non-exhaust
m-Xylene | 2.9644e-09 | biosphere3 | None | kilogram | air::low population density, long-term | biosphere |  | other
market for refrigerant R134a | 6.5122e-07 | lci-Long haul_trucks | GLO | kilogram |  | technosphere | refrigerant R134a | other
o-Xylene | 1.21e-09 | biosphere3 | None | kilogram | air::low population density, long-term | biosphere |  | other
Dinitrogen monoxide | 3.0249e-07 | biosphere3 | None | kilogram | air::low population density, long-term | biosphere |  | direct - exhaust
Hydrocarbons, chlorinated | 2.2377e-05 | biosphere3 | None | kilogram | air::low population density, long-term | biosphere |  | other
Pentane | 1.815e-10 | biosphere3 | None | kilogram | air::low population density, long-term | biosphere |  | other
Toluene | 3.0249e-11 | biosphere3 | None | kilogram | air::low population density, long-term | biosphere |  | other
market for natural gas, low pressure, vehicle grade | 0.019843 | lci-Long haul_trucks | GLO | kilogram |  | technosphere | natural gas, low pressure, vehicle grade | energy chain
transport, freight, lorry, compressed gas, 32t gross weight, EURO-III, long haul | 1 | lci-Long haul_trucks | RER | ton kilometer |  | production | transport, freight, lorry, EURO-III | other
Heavy duty truck, compressed gas, 32t gross weight, EURO-III, long haul | 3.1922e-07 | lci-Long haul_trucks | RER | unit |  | technosphere | Heavy duty truck, EURO-III | other
Activity | transport, freight, lorry, compressed gas, 32t gross weight, EURO-IV, long haul
location | RER
production amount | 1
reference product | transport, freight, lorry, EURO-IV
type | process
unit | ton kilometer
worksheet name | None
source | Sacchi, R., Bauer, C., and Cox, B. Does size matter? The influence of size, load factor, range autonomy and application type on the Life Cycle Assessment of current and future trucks. Environmental Science and Technology.
description | Cradle-to-grave life cycle inventory of the transport activity using a heavy duty truck over 1 km. carculator_truck is a open-source parametrized truck model that produces life cycle inventories for any desired set of parameters value (lifetime, load factor, power, battery size, fuel blend, etc.): to produce your own inventories, go to https://github.com/romainsacchi/carculator_truck or contact carculator@psi.ch.
special remark
comment | Combustion engine power: 363 [kW]. Power share from combustion engine: 100 [%]. Km over lifetime: 227000 [km]. Yearly mileage: 107000 [km/year]. Autonomy on a full tank/battery: 800 [km]. Tank-to-wheel efficiency: 29 [%]. Tank-to-wheel energy consumption: 12936 [kj/km]. Fuel tank capacity: 2874 [kWh]. Available payload: 19182 [kg]. Payload: 13800 [kg]. Load factor: 71 [%]. Curb mass (excl. driver and cargo): 12742 [kg]. Driving mass (incl. driver and cargo): 26617 [kg].
Exchanges
name | amount | database | location | unit | categories | type | reference product | tag
Propane | 3.0206e-10 | biosphere3 | None | kilogram | air::low population density, long-term | biosphere |  | other
Nitrogen oxides | 8.6108e-05 | biosphere3 | None | kilogram | air::low population density, long-term | biosphere |  | direct - exhaust
Ethane, 1,1,1,2-tetrafluoro-, HFC-134a | 3.0007e-07 | biosphere3 | None | kilogram | air | biosphere |  | other
Heptane | 9.0619e-10 | biosphere3 | None | kilogram | air::low population density, long-term | biosphere |  | other
Butane | 4.5309e-10 | biosphere3 | None | kilogram | air::low population density, long-term | biosphere |  | other
Carbon monoxide, fossil | 4.7358e-05 | biosphere3 | None | kilogram | air::low population density, long-term | biosphere |  | direct - exhaust
Methane, fossil | 7.8943e-05 | biosphere3 | None | kilogram | air | biosphere |  | direct - exhaust
Ammonia | 8.2903e-06 | biosphere3 | None | kilogram | air::low population density, long-term | biosphere |  | direct - exhaust
Acrolein | 5.3465e-09 | biosphere3 | None | kilogram | air::low population density, long-term | biosphere |  | other
market for road maintenance | 9.3478e-05 | lci-Long haul_trucks | RER | meter-year |  | technosphere | road maintenance | road
Benzaldehyde | 4.1383e-09 | biosphere3 | None | kilogram | air::low population density, long-term | biosphere |  | other
Styrene | 1.6916e-09 | biosphere3 | None | kilogram | air::low population density, long-term | biosphere |  | other
treatment of road wear emissions, lorry | -0.00010436 | lci-Long haul_trucks | RER | kilogram |  | technosphere | road wear emissions, lorry | direct - non-exhaust
NMVOC, non-methane volatile organic compounds, unspecified origin | 1.4533e-06 | biosphere3 | None | kilogram | air::low population density, long-term | biosphere |  | direct - exhaust
Ethane | 9.0619e-11 | biosphere3 | None | kilogram | air::low population density, long-term | biosphere |  | other
Carbon dioxide, fossil | 0.052892 | biosphere3 | None | kilogram | air | biosphere |  | direct - exhaust
Methane, fossil | 2.0557e-05 | biosphere3 | None | kilogram | air::low population density, long-term | biosphere |  | direct - exhaust
Acetaldehyde | 1.3804e-08 | biosphere3 | None | kilogram | air::low population density, long-term | biosphere |  | other
Formaldehyde | 2.5373e-08 | biosphere3 | None | kilogram | air::low population density, long-term | biosphere |  | other
Particulates, < 2.5 um | 3.6953e-07 | biosphere3 | None | kilogram | air::low population density, long-term | biosphere |  | direct - exhaust
market for road | 0.0010358 | lci-Long haul_trucks | GLO | meter-year |  | technosphere | road | road
treatment of tyre wear emissions, lorry | -8.0566e-05 | lci-Long haul_trucks | RER | kilogram |  | technosphere | tyre wear emissions, lorry | direct - non-exhaust
treatment of brake wear emissions, lorry | -6.3801e-05 | lci-Long haul_trucks | RER | kilogram |  | technosphere | brake wear emissions, lorry | direct - non-exhaust
m-Xylene | 2.9602e-09 | biosphere3 | None | kilogram | air::low population density, long-term | biosphere |  | other
market for refrigerant R134a | 6.5122e-07 | lci-Long haul_trucks | GLO | kilogram |  | technosphere | refrigerant R134a | other
o-Xylene | 1.2083e-09 | biosphere3 | None | kilogram | air::low population density, long-term | biosphere |  | other
Dinitrogen monoxide | 3.0206e-07 | biosphere3 | None | kilogram | air::low population density, long-term | biosphere |  | direct - exhaust
Hydrocarbons, chlorinated | 2.2345e-05 | biosphere3 | None | kilogram | air::low population density, long-term | biosphere |  | other
Pentane | 1.8124e-10 | biosphere3 | None | kilogram | air::low population density, long-term | biosphere |  | other
Toluene | 3.0206e-11 | biosphere3 | None | kilogram | air::low population density, long-term | biosphere |  | other
market for natural gas, low pressure, vehicle grade | 0.019815 | lci-Long haul_trucks | GLO | kilogram |  | technosphere | natural gas, low pressure, vehicle grade | energy chain
transport, freight, lorry, compressed gas, 32t gross weight, EURO-IV, long haul | 1 | lci-Long haul_trucks | RER | ton kilometer |  | production | transport, freight, lorry, EURO-IV | other
Heavy duty truck, compressed gas, 32t gross weight, EURO-IV, long haul | 3.1922e-07 | lci-Long haul_trucks | RER | unit |  | technosphere | Heavy duty truck, EURO-IV | other
Activity | transport, freight, lorry, compressed gas, 32t gross weight, EURO-V, long haul
location | RER
production amount | 1
reference product | transport, freight, lorry, EURO-V
type | process
unit | ton kilometer
worksheet name | None
source | Sacchi, R., Bauer, C., and Cox, B. Does size matter? The influence of size, load factor, range autonomy and application type on the Life Cycle Assessment of current and future trucks. Environmental Science and Technology.
description | Cradle-to-grave life cycle inventory of the transport activity using a heavy duty truck over 1 km. carculator_truck is a open-source parametrized truck model that produces life cycle inventories for any desired set of parameters value (lifetime, load factor, power, battery size, fuel blend, etc.): to produce your own inventories, go to https://github.com/romainsacchi/carculator_truck or contact carculator@psi.ch.
special remark
comment | Combustion engine power: 362 [kW]. Power share from combustion engine: 100 [%]. Km over lifetime: 227000 [km]. Yearly mileage: 107000 [km/year]. Autonomy on a full tank/battery: 800 [km]. Tank-to-wheel efficiency: 29 [%]. Tank-to-wheel energy consumption: 12918 [kj/km]. Fuel tank capacity: 2870 [kWh]. Available payload: 19212 [kg]. Payload: 13800 [kg]. Load factor: 71 [%]. Curb mass (excl. driver and cargo): 12712 [kg]. Driving mass (incl. driver and cargo): 26587 [kg].
Exchanges
name | amount | database | location | unit | categories | type | reference product | tag
Propane | 2.7147e-10 | biosphere3 | None | kilogram | air::low population density, long-term | biosphere |  | other
Nitrogen oxides | 8.5985e-05 | biosphere3 | None | kilogram | air::low population density, long-term | biosphere |  | direct - exhaust
Ethane, 1,1,1,2-tetrafluoro-, HFC-134a | 3.0007e-07 | biosphere3 | None | kilogram | air | biosphere |  | other
Heptane | 8.1441e-10 | biosphere3 | None | kilogram | air::low population density, long-term | biosphere |  | other
Butane | 4.072e-10 | biosphere3 | None | kilogram | air::low population density, long-term | biosphere |  | other
Carbon monoxide, fossil | 4.7291e-05 | biosphere3 | None | kilogram | air::low population density, long-term | biosphere |  | direct - exhaust
Methane, fossil | 7.883e-05 | biosphere3 | None | kilogram | air | biosphere |  | direct - exhaust
Ammonia | 7.4506e-06 | biosphere3 | None | kilogram | air::low population density, long-term | biosphere |  | direct - exhaust
Acrolein | 4.805e-09 | biosphere3 | None | kilogram | air::low population density, long-term | biosphere |  | other
market for road maintenance | 9.3478e-05 | lci-Long haul_trucks | RER | meter-year |  | technosphere | road maintenance | road
Benzaldehyde | 3.7191e-09 | biosphere3 | None | kilogram | air::low population density, long-term | biosphere |  | other
Styrene | 1.5202e-09 | biosphere3 | None | kilogram | air::low population density, long-term | biosphere |  | other
treatment of road wear emissions, lorry | -0.00010436 | lci-Long haul_trucks | RER | kilogram |  | technosphere | road wear emissions, lorry | direct - non-exhaust
NMVOC, non-methane volatile organic compounds, unspecified origin | 1.4512e-06 | biosphere3 | None | kilogram | air::low population density, long-term | biosphere |  | direct - exhaust
Ethane | 8.1441e-11 | biosphere3 | None | kilogram | air::low population density, long-term | biosphere |  | other
Carbon dioxide, fossil | 0.052816 | biosphere3 | None | kilogram | air | biosphere |  | direct - exhaust
Methane, fossil | 2.0528e-05 | biosphere3 | None | kilogram | air::low population density, long-term | biosphere |  | direct - exhaust
Acetaldehyde | 1.2406e-08 | biosphere3 | None | kilogram | air::low population density, long-term | biosphere |  | other
Formaldehyde | 2.2803e-08 | biosphere3 | None | kilogram | air::low population density, long-term | biosphere |  | other
Particulates, < 2.5 um | 3.69e-07 | biosphere3 | None | kilogram | air::low population density, long-term | biosphere |  | direct - exhaust
market for road | 0.0010346 | lci-Long haul_trucks | GLO | meter-year |  | technosphere | road | road
treatment of tyre wear emissions, lorry | -8.0566e-05 | lci-Long haul_trucks | RER | kilogram |  | technosphere | tyre wear emissions, lorry | direct - non-exhaust
treatment of brake wear emissions, lorry | -6.3801e-05 | lci-Long haul_trucks | RER | kilogram |  | technosphere | brake wear emissions, lorry | direct - non-exhaust
m-Xylene | 2.6604e-09 | biosphere3 | None | kilogram | air::low population density, long-term | biosphere |  | other
market for refrigerant R134a | 6.5122e-07 | lci-Long haul_trucks | GLO | kilogram |  | technosphere | refrigerant R134a | other
o-Xylene | 1.0859e-09 | biosphere3 | None | kilogram | air::low population density, long-term | biosphere |  | other
Dinitrogen monoxide | 2.7147e-07 | biosphere3 | None | kilogram | air::low population density, long-term | biosphere |  | direct - exhaust
Hydrocarbons, chlorinated | 2.2313e-05 | biosphere3 | None | kilogram | air::low population density, long-term | biosphere |  | other
Pentane | 1.6288e-10 | biosphere3 | None | kilogram | air::low population density, long-term | biosphere |  | other
Toluene | 2.7147e-11 | biosphere3 | None | kilogram | air::low population density, long-term | biosphere |  | other
market for natural gas, low pressure, vehicle grade | 0.019786 | lci-Long haul_trucks | GLO | kilogram |  | technosphere | natural gas, low pressure, vehicle grade | energy chain
transport, freight, lorry, compressed gas, 32t gross weight, EURO-V, long haul | 1 | lci-Long haul_trucks | RER | ton kilometer |  | production | transport, freight, lorry, EURO-V | other
Heavy duty truck, compressed gas, 32t gross weight, EURO-V, long haul | 3.1922e-07 | lci-Long haul_trucks | RER | unit |  | technosphere | Heavy duty truck, EURO-V | other
Activity | transport, freight, lorry, compressed gas, 32t gross weight, EURO-VI, long haul
location | RER
production amount | 1
reference product | transport, freight, lorry, EURO-VI
type | process
unit | ton kilometer
worksheet name | None
source | Sacchi, R., Bauer, C., and Cox, B. Does size matter? The influence of size, load factor, range autonomy and application type on the Life Cycle Assessment of current and future trucks. Environmental Science and Technology.
description | Cradle-to-grave life cycle inventory of the transport activity using a heavy duty truck over 1 km. carculator_truck is a open-source parametrized truck model that produces life cycle inventories for any desired set of parameters value (lifetime, load factor, power, battery size, fuel blend, etc.): to produce your own inventories, go to https://github.com/romainsacchi/carculator_truck or contact carculator@psi.ch.
special remark
comment | Combustion engine power: 357 [kW]. Power share from combustion engine: 100 [%]. Km over lifetime: 227000 [km]. Yearly mileage: 107000 [km/year]. Autonomy on a full tank/battery: 800 [km]. Tank-to-wheel efficiency: 28 [%]. Tank-to-wheel energy consumption: 12491 [kj/km]. Fuel tank capacity: 2775 [kWh]. Available payload: 19366 [kg]. Payload: 13800 [kg]. Load factor: 71 [%]. Curb mass (excl. driver and cargo): 12558 [kg]. Driving mass (incl. driver and cargo): 26433 [kg].
Exchanges
name | amount | database | location | unit | categories | type | reference product | tag
Propane | 2.6251e-10 | biosphere3 | None | kilogram | air::low population density, long-term | biosphere |  | other
Nitrogen oxides | 2.6727e-05 | biosphere3 | None | kilogram | air::low population density, long-term | biosphere |  | direct - exhaust
Ethane, 1,1,1,2-tetrafluoro-, HFC-134a | 3.0007e-07 | biosphere3 | None | kilogram | air | biosphere |  | other
Heptane | 7.8753e-10 | biosphere3 | None | kilogram | air::low population density, long-term | biosphere |  | other
Butane | 3.9376e-10 | biosphere3 | None | kilogram | air::low population density, long-term | biosphere |  | other
Carbon monoxide, fossil | 4.027e-05 | biosphere3 | None | kilogram | air::low population density, long-term | biosphere |  | direct - exhaust
Methane, fossil | 7.6228e-05 | biosphere3 | None | kilogram | air | biosphere |  | direct - exhaust
Ammonia | 7.2047e-06 | biosphere3 | None | kilogram | air::low population density, long-term | biosphere |  | direct - exhaust
Acrolein | 4.6464e-09 | biosphere3 | None | kilogram | air::low population density, long-term | biosphere |  | other
market for road maintenance | 9.3478e-05 | lci-Long haul_trucks | RER | meter-year |  | technosphere | road maintenance | road
Benzaldehyde | 3.5964e-09 | biosphere3 | None | kilogram | air::low population density, long-term | biosphere |  | other
Styrene | 1.47e-09 | biosphere3 | None | kilogram | air::low population density, long-term | biosphere |  | other
treatment of road wear emissions, lorry | -0.00010436 | lci-Long haul_trucks | RER | kilogram |  | technosphere | road wear emissions, lorry | direct - non-exhaust
NMVOC, non-methane volatile organic compounds, unspecified origin | 6.9401e-07 | biosphere3 | None | kilogram | air::low population density, long-term | biosphere |  | direct - exhaust
Ethane | 7.8753e-11 | biosphere3 | None | kilogram | air::low population density, long-term | biosphere |  | other
Carbon dioxide, fossil | 0.051073 | biosphere3 | None | kilogram | air | biosphere |  | direct - exhaust
Methane, fossil | 9.8169e-06 | biosphere3 | None | kilogram | air::low population density, long-term | biosphere |  | direct - exhaust
Acetaldehyde | 1.1997e-08 | biosphere3 | None | kilogram | air::low population density, long-term | biosphere |  | other
Formaldehyde | 2.2051e-08 | biosphere3 | None | kilogram | air::low population density, long-term | biosphere |  | other
Particulates, < 2.5 um | 3.6042e-07 | biosphere3 | None | kilogram | air::low population density, long-term | biosphere |  | direct - exhaust
market for road | 0.0010286 | lci-Long haul_trucks | GLO | meter-year |  | technosphere | road | road
treatment of tyre wear emissions, lorry | -8.0566e-05 | lci-Long haul_trucks | RER | kilogram |  | technosphere | tyre wear emissions, lorry | direct - non-exhaust
treatment of brake wear emissions, lorry | -6.3801e-05 | lci-Long haul_trucks | RER | kilogram |  | technosphere | brake wear emissions, lorry | direct - non-exhaust
m-Xylene | 2.5726e-09 | biosphere3 | None | kilogram | air::low population density, long-term | biosphere |  | other
market for refrigerant R134a | 6.5122e-07 | lci-Long haul_trucks | GLO | kilogram |  | technosphere | refrigerant R134a | other
o-Xylene | 1.05e-09 | biosphere3 | None | kilogram | air::low population density, long-term | biosphere |  | other
Dinitrogen monoxide | 2.6251e-07 | biosphere3 | None | kilogram | air::low population density, long-term | biosphere |  | direct - exhaust
Hydrocarbons, chlorinated | 1.0671e-05 | biosphere3 | None | kilogram | air::low population density, long-term | biosphere |  | other
Pentane | 1.5751e-10 | biosphere3 | None | kilogram | air::low population density, long-term | biosphere |  | other
Toluene | 2.6251e-11 | biosphere3 | None | kilogram | air::low population density, long-term | biosphere |  | other
market for natural gas, low pressure, vehicle grade | 0.019133 | lci-Long haul_trucks | GLO | kilogram |  | technosphere | natural gas, low pressure, vehicle grade | energy chain
transport, freight, lorry, compressed gas, 32t gross weight, EURO-VI, long haul | 1 | lci-Long haul_trucks | RER | ton kilometer |  | production | transport, freight, lorry, EURO-VI | other
Heavy duty truck, compressed gas, 32t gross weight, EURO-VI, long haul | 3.1922e-07 | lci-Long haul_trucks | RER | unit |  | technosphere | Heavy duty truck, EURO-VI | other
Activity | transport, freight, lorry, plugin diesel hybrid, 32t gross weight, EURO-VI, long haul
location | RER
production amount | 1
reference product | transport, freight, lorry, EURO-VI
type | process
unit | ton kilometer
worksheet name | None
source | Sacchi, R., Bauer, C., and Cox, B. Does size matter? The influence of size, load factor, range autonomy and application type on the Life Cycle Assessment of current and future trucks. Environmental Science and Technology.
description | Cradle-to-grave life cycle inventory of the transport activity using a heavy duty truck over 1 km. carculator_truck is a open-source parametrized truck model that produces life cycle inventories for any desired set of parameters value (lifetime, load factor, power, battery size, fuel blend, etc.): to produce your own inventories, go to https://github.com/romainsacchi/carculator_truck or contact carculator@psi.ch.
special remark
comment | Combustion engine power: 322 [kW]. Electric motor power: 38 [kW]. Power share from combustion engine: 94 [%]. Km over lifetime: 227000 [km]. Yearly mileage: 107000 [km/year]. Autonomy on a full tank/battery: 799 [km]. Tank-to-wheel efficiency: 34 [%]. Tank-to-wheel energy consumption: 10530 [kj/km]. Battery capacity: 95 [kWh]. Fuel tank capacity: 2264 [kWh]. Mass of battery: 791 [kg]. Available payload: 19607 [kg]. Payload: 13800 [kg]. Load factor: 70 [%]. Curb mass (excl. driver and cargo): 12732 [kg]. Driving mass (incl. driver and cargo): 26607 [kg].
Exchanges
name | amount | database | location | unit | categories | type | reference product | tag
Benzene | 4.0928e-08 | biosphere3 | None | kilogram | air::low population density, long-term | biosphere |  | direct - exhaust
Zinc | 2.9902e-08 | biosphere3 | None | kilogram | air::low population density, long-term | biosphere |  | direct - exhaust
Propane | 2.9302e-09 | biosphere3 | None | kilogram | air::low population density, long-term | biosphere |  | other
Chromium | 5.1534e-10 | biosphere3 | None | kilogram | air::low population density, long-term | biosphere |  | direct - exhaust
Cadmium | 1.4914e-10 | biosphere3 | None | kilogram | air::low population density, long-term | biosphere |  | direct - exhaust
Nitrogen oxides | 0.0001111 | biosphere3 | None | kilogram | air::low population density, long-term | biosphere |  | direct - exhaust
Ethane, 1,1,1,2-tetrafluoro-, HFC-134a | 3.0007e-07 | biosphere3 | None | kilogram | air | biosphere |  | other
PAH, polycyclic aromatic hydrocarbons | 1.3437e-09 | biosphere3 | None | kilogram | air::low population density, long-term | biosphere |  | direct - exhaust
Heptane | 8.7907e-09 | biosphere3 | None | kilogram | air::low population density, long-term | biosphere |  | other
Butane | 4.3953e-09 | biosphere3 | None | kilogram | air::low population density, long-term | biosphere |  | other
Carbon monoxide, fossil | 2.126e-05 | biosphere3 | None | kilogram | air::low population density, long-term | biosphere |  | direct - exhaust
Sulfur dioxide | 3.434e-07 | biosphere3 | None | kilogram | air | biosphere |  | direct - exhaust
Ammonia | 9.1558e-07 | biosphere3 | None | kilogram | air::low population density, long-term | biosphere |  | direct - exhaust
Acrolein | 5.1865e-08 | biosphere3 | None | kilogram | air::low population density, long-term | biosphere |  | other
market for road maintenance | 9.3478e-05 | lci-Long haul_trucks | RER | meter-year |  | technosphere | road maintenance | road
Benzaldehyde | 4.0144e-08 | biosphere3 | None | kilogram | air::low population density, long-term | biosphere |  | other
Styrene | 1.6409e-08 | biosphere3 | None | kilogram | air::low population density, long-term | biosphere |  | other
Copper | 3.6399e-10 | biosphere3 | None | kilogram | air::low population density, long-term | biosphere |  | energy storage
treatment of road wear emissions, lorry | -0.00010766 | lci-Long haul_trucks | RER | kilogram |  | technosphere | road wear emissions, lorry | direct - non-exhaust
EV charger, level 3, plugin, 200 kW | 1.2765e-09 | lci-Long haul_trucks | RER | unit |  | technosphere | EV charger, level 3, plugin, 200 kW | other
NMVOC, non-methane volatile organic compounds, unspecified origin | 1.9447e-06 | biosphere3 | None | kilogram | air::low population density, long-term | biosphere |  | direct - exhaust
Ethane | 8.7907e-10 | biosphere3 | None | kilogram | air::low population density, long-term | biosphere |  | other
Carbon dioxide, fossil | 0.054086 | biosphere3 | None | kilogram | air | biosphere |  | direct - exhaust
Methane, fossil | 5.8819e-08 | biosphere3 | None | kilogram | air::low population density, long-term | biosphere |  | direct - exhaust
Mercury | 9.0812e-11 | biosphere3 | None | kilogram | air::low population density, long-term | biosphere |  | direct - exhaust
Acetaldehyde | 1.3391e-07 | biosphere3 | None | kilogram | air::low population density, long-term | biosphere |  | other
Formaldehyde | 2.4614e-07 | biosphere3 | None | kilogram | air::low population density, long-term | biosphere |  | other
Particulates, < 2.5 um | 1.4388e-06 | biosphere3 | None | kilogram | air::low population density, long-term | biosphere |  | direct - exhaust
market for road | 0.0010354 | lci-Long haul_trucks | GLO | meter-year |  | technosphere | road | road
treatment of tyre wear emissions, lorry | -8.2973e-05 | lci-Long haul_trucks | RER | kilogram |  | technosphere | tyre wear emissions, lorry | direct - non-exhaust
treatment of brake wear emissions, lorry | -5.492e-05 | lci-Long haul_trucks | RER | kilogram |  | technosphere | brake wear emissions, lorry | direct - non-exhaust
m-Xylene | 2.8716e-08 | biosphere3 | None | kilogram | air::low population density, long-term | biosphere |  | other
market for refrigerant R134a | 6.5122e-07 | lci-Long haul_trucks | GLO | kilogram |  | technosphere | refrigerant R134a | other
o-Xylene | 1.1721e-08 | biosphere3 | None | kilogram | air::low population density, long-term | biosphere |  | other
Dinitrogen monoxide | 2.9302e-06 | biosphere3 | None | kilogram | air::low population density, long-term | biosphere |  | direct - exhaust
Chromium VI | 1.0336e-12 | biosphere3 | None | kilogram | air::low population density, long-term | biosphere |  | direct - exhaust
Hydrocarbons, chlorinated | 2.4508e-06 | biosphere3 | None | kilogram | air::low population density, long-term | biosphere |  | other
Nickel | 1.5135e-10 | biosphere3 | None | kilogram | air::low population density, long-term | biosphere |  | direct - exhaust
Pentane | 1.7581e-09 | biosphere3 | None | kilogram | air::low population density, long-term | biosphere |  | other
Selenium | 1.7203e-12 | biosphere3 | None | kilogram | air::low population density, long-term | biosphere |  | direct - exhaust
Toluene | 2.9302e-10 | biosphere3 | None | kilogram | air::low population density, long-term | biosphere |  | other
Arsenic | 1.7203e-12 | biosphere3 | None | kilogram | air::low population density, long-term | biosphere |  | other
market group for diesel, low-sulfur | 0.01717 | lci-Long haul_trucks | RER | kilogram |  | technosphere | diesel, low-sulfur | energy chain
market group for electricity, low voltage | 0.0080989 | lci-Long haul_trucks | RER | kilowatt hour |  | technosphere | electricity, low voltage | energy chain
transport, freight, lorry, plugin diesel hybrid, 32t gross weight, EURO-VI, long haul | 1 | lci-Long haul_trucks | RER | ton kilometer |  | production | transport, freight, lorry, EURO-VI | other
Heavy duty truck, plugin diesel hybrid, 32t gross weight, EURO-VI, long haul | 3.1922e-07 | lci-Long haul_trucks | RER | unit |  | technosphere | Heavy duty truck, EURO-VI | other
Activity | transport, freight, lorry, battery electric, NMC-622 battery, 40t gross weight, long haul
location | RER
production amount | 1
reference product | transport, freight, lorry
type | process
unit | ton kilometer
worksheet name | None
source | Sacchi, R., Bauer, C., and Cox, B. Does size matter? The influence of size, load factor, range autonomy and application type on the Life Cycle Assessment of current and future trucks. Environmental Science and Technology.
description | Cradle-to-grave life cycle inventory of the transport activity using a heavy duty truck over 1 km. carculator_truck is a open-source parametrized truck model that produces life cycle inventories for any desired set of parameters value (lifetime, load factor, power, battery size, fuel blend, etc.): to produce your own inventories, go to https://github.com/romainsacchi/carculator_truck or contact carculator@psi.ch.
special remark
comment | Electric motor power: 700 [kW]. Km over lifetime: 710000 [km]. Yearly mileage: 107000 [km/year]. Autonomy on a full tank/battery: 800 [km]. Tank-to-wheel efficiency: 72 [%]. Tank-to-wheel energy consumption: 6630 [kj/km]. Battery capacity: 1841 [kWh]. Mass of battery: 15348 [kg]. Available payload: 13800 [kg]. Payload: 13800 [kg]. Load factor: 100 [%]. Curb mass (excl. driver and cargo): 29223 [kg]. Driving mass (incl. driver and cargo): 43098 [kg].
Exchanges
name | amount | database | location | unit | categories | type | reference product | tag
Ethane, 1,1,1,2-tetrafluoro-, HFC-134a | 9.5938e-08 | biosphere3 | None | kilogram | air | biosphere |  | other
market for road maintenance | 9.3478e-05 | lci-Long haul_trucks | RER | meter-year |  | technosphere | road maintenance | road
treatment of road wear emissions, lorry | -0.00019524 | lci-Long haul_trucks | RER | kilogram |  | technosphere | road wear emissions, lorry | direct - non-exhaust
EV charger, level 3, plugin, 200 kW | 2.4748e-08 | lci-Long haul_trucks | RER | unit |  | technosphere | EV charger, level 3, plugin, 200 kW | other
market for road | 0.0016771 | lci-Long haul_trucks | GLO | meter-year |  | technosphere | road | road
treatment of tyre wear emissions, lorry | -0.00014679 | lci-Long haul_trucks | RER | kilogram |  | technosphere | tyre wear emissions, lorry | direct - non-exhaust
treatment of brake wear emissions, lorry | -0.00011001 | lci-Long haul_trucks | RER | kilogram |  | technosphere | brake wear emissions, lorry | direct - non-exhaust
market for refrigerant R134a | 2.0821e-07 | lci-Long haul_trucks | GLO | kilogram |  | technosphere | refrigerant R134a | other
market group for electricity, low voltage | 0.15701 | lci-Long haul_trucks | RER | kilowatt hour |  | technosphere | electricity, low voltage | energy chain
transport, freight, lorry, battery electric, NMC-622 battery, 40t gross weight, long haul | 1 | lci-Long haul_trucks | RER | ton kilometer |  | production | transport, freight, lorry | other
Heavy duty truck, battery electric, NMC-622 battery, 40t gross weight, long haul | 1.0206e-07 | lci-Long haul_trucks | RER | unit |  | technosphere | Heavy duty truck | other
Activity | transport, freight, lorry, fuel cell electric, 40t gross weight, long haul
location | RER
production amount | 1
reference product | transport, freight, lorry
type | process
unit | ton kilometer
worksheet name | None
source | Sacchi, R., Bauer, C., and Cox, B. Does size matter? The influence of size, load factor, range autonomy and application type on the Life Cycle Assessment of current and future trucks. Environmental Science and Technology.
description | Cradle-to-grave life cycle inventory of the transport activity using a heavy duty truck over 1 km. carculator_truck is a open-source parametrized truck model that produces life cycle inventories for any desired set of parameters value (lifetime, load factor, power, battery size, fuel blend, etc.): to produce your own inventories, go to https://github.com/romainsacchi/carculator_truck or contact carculator@psi.ch.
special remark
comment | Electric motor power: 334 [kW]. Km over lifetime: 710000 [km]. Yearly mileage: 107000 [km/year]. Autonomy on a full tank/battery: 800 [km]. Tank-to-wheel efficiency: 34 [%]. Tank-to-wheel energy consumption: 11384 [kj/km]. Fuel cell system efficiency: 46 [%]. Battery capacity: 171 [kWh]. Fuel tank capacity: 2529 [kWh]. Mass of battery: 1717 [kg]. Available payload: 23180 [kg]. Payload: 13800 [kg]. Load factor: 59 [%]. Curb mass (excl. driver and cargo): 16744 [kg]. Driving mass (incl. driver and cargo): 30619 [kg].
Exchanges
name | amount | database | location | unit | categories | type | reference product | tag
Ethane, 1,1,1,2-tetrafluoro-, HFC-134a | 9.5938e-08 | biosphere3 | None | kilogram | air | biosphere |  | other
market for road maintenance | 9.3478e-05 | lci-Long haul_trucks | RER | meter-year |  | technosphere | road maintenance | road
treatment of road wear emissions, lorry | -0.00012248 | lci-Long haul_trucks | RER | kilogram |  | technosphere | road wear emissions, lorry | direct - non-exhaust
market for road | 0.0011915 | lci-Long haul_trucks | GLO | meter-year |  | technosphere | road | road
treatment of tyre wear emissions, lorry | -9.3645e-05 | lci-Long haul_trucks | RER | kilogram |  | technosphere | tyre wear emissions, lorry | direct - non-exhaust
treatment of brake wear emissions, lorry | -6.3902e-05 | lci-Long haul_trucks | RER | kilogram |  | technosphere | brake wear emissions, lorry | direct - non-exhaust
market for refrigerant R134a | 2.0821e-07 | lci-Long haul_trucks | GLO | kilogram |  | technosphere | refrigerant R134a | other
market for hydrogen, gaseous | 0.0068749 | lci-Long haul_trucks | GLO | kilogram |  | technosphere | hydrogen, gaseous | energy chain
transport, freight, lorry, fuel cell electric, 40t gross weight, long haul | 1 | lci-Long haul_trucks | RER | ton kilometer |  | production | transport, freight, lorry | other
Heavy duty truck, fuel cell electric, 40t gross weight, long haul | 1.0206e-07 | lci-Long haul_trucks | RER | unit |  | technosphere | Heavy duty truck | other
Activity | transport, freight, lorry, diesel hybrid, 40t gross weight, EURO-VI, long haul
location | RER
production amount | 1
reference product | transport, freight, lorry, EURO-VI
type | process
unit | ton kilometer
worksheet name | None
source | Sacchi, R., Bauer, C., and Cox, B. Does size matter? The influence of size, load factor, range autonomy and application type on the Life Cycle Assessment of current and future trucks. Environmental Science and Technology.
description | Cradle-to-grave life cycle inventory of the transport activity using a heavy duty truck over 1 km. carculator_truck is a open-source parametrized truck model that produces life cycle inventories for any desired set of parameters value (lifetime, load factor, power, battery size, fuel blend, etc.): to produce your own inventories, go to https://github.com/romainsacchi/carculator_truck or contact carculator@psi.ch.
special remark
comment | Combustion engine power: 319 [kW]. Electric motor power: 92 [kW]. Power share from combustion engine: 77 [%]. Km over lifetime: 710000 [km]. Yearly mileage: 107000 [km/year]. Autonomy on a full tank/battery: 800 [km]. Tank-to-wheel efficiency: 32 [%]. Tank-to-wheel energy consumption: 11270 [kj/km]. Fuel tank capacity: 2504 [kWh]. Available payload: 25182 [kg]. Payload: 13800 [kg]. Load factor: 54 [%]. Curb mass (excl. driver and cargo): 14742 [kg]. Driving mass (incl. driver and cargo): 28617 [kg].
Exchanges
name | amount | database | location | unit | categories | type | reference product | tag
Benzene | 4.5319e-08 | biosphere3 | None | kilogram | air::low population density, long-term | biosphere |  | direct - exhaust
Zinc | 3.3109e-08 | biosphere3 | None | kilogram | air::low population density, long-term | biosphere |  | direct - exhaust
Propane | 3.2446e-09 | biosphere3 | None | kilogram | air::low population density, long-term | biosphere |  | other
Chromium | 5.7063e-10 | biosphere3 | None | kilogram | air::low population density, long-term | biosphere |  | direct - exhaust
Cadmium | 1.6514e-10 | biosphere3 | None | kilogram | air::low population density, long-term | biosphere |  | direct - exhaust
Nitrogen oxides | 0.00016738 | biosphere3 | None | kilogram | air::low population density, long-term | biosphere |  | direct - exhaust
Ethane, 1,1,1,2-tetrafluoro-, HFC-134a | 9.5938e-08 | biosphere3 | None | kilogram | air | biosphere |  | other
PAH, polycyclic aromatic hydrocarbons | 1.4879e-09 | biosphere3 | None | kilogram | air::low population density, long-term | biosphere |  | direct - exhaust
Heptane | 9.7337e-09 | biosphere3 | None | kilogram | air::low population density, long-term | biosphere |  | other
Butane | 4.8669e-09 | biosphere3 | None | kilogram | air::low population density, long-term | biosphere |  | other
Carbon monoxide, fossil | 2.3541e-05 | biosphere3 | None | kilogram | air::low population density, long-term | biosphere |  | direct - exhaust
Sulfur dioxide | 3.7985e-07 | biosphere3 | None | kilogram | air | biosphere |  | direct - exhaust
Ammonia | 1.0138e-06 | biosphere3 | None | kilogram | air::low population density, long-term | biosphere |  | direct - exhaust
Acrolein | 5.7429e-08 | biosphere3 | None | kilogram | air::low population density, long-term | biosphere |  | other
market for road maintenance | 9.3478e-05 | lci-Long haul_trucks | RER | meter-year |  | technosphere | road maintenance | road
Benzaldehyde | 4.4451e-08 | biosphere3 | None | kilogram | air::low population density, long-term | biosphere |  | other
Styrene | 1.817e-08 | biosphere3 | None | kilogram | air::low population density, long-term | biosphere |  | other
Copper | 4.0304e-10 | biosphere3 | None | kilogram | air::low population density, long-term | biosphere |  | energy storage
treatment of road wear emissions, lorry | -0.00011151 | lci-Long haul_trucks | RER | kilogram |  | technosphere | road wear emissions, lorry | direct - non-exhaust
NMVOC, non-methane volatile organic compounds, unspecified origin | 2.1533e-06 | biosphere3 | None | kilogram | air::low population density, long-term | biosphere |  | direct - exhaust
Ethane | 9.7337e-10 | biosphere3 | None | kilogram | air::low population density, long-term | biosphere |  | other
Carbon dioxide, fossil | 0.059827 | biosphere3 | None | kilogram | air | biosphere |  | direct - exhaust
Methane, fossil | 6.5129e-08 | biosphere3 | None | kilogram | air::low population density, long-term | biosphere |  | direct - exhaust
Mercury | 1.0055e-10 | biosphere3 | None | kilogram | air::low population density, long-term | biosphere |  | direct - exhaust
Acetaldehyde | 1.4828e-07 | biosphere3 | None | kilogram | air::low population density, long-term | biosphere |  | other
Formaldehyde | 2.7254e-07 | biosphere3 | None | kilogram | air::low population density, long-term | biosphere |  | other
Particulates, < 2.5 um | 1.5931e-06 | biosphere3 | None | kilogram | air::low population density, long-term | biosphere |  | direct - exhaust
market for road | 0.0011136 | lci-Long haul_trucks | GLO | meter-year |  | technosphere | road | road
treatment of tyre wear emissions, lorry | -8.5721e-05 | lci-Long haul_trucks | RER | kilogram |  | technosphere | tyre wear emissions, lorry | direct - non-exhaust
treatment of brake wear emissions, lorry | -6.5679e-05 | lci-Long haul_trucks | RER | kilogram |  | technosphere | brake wear emissions, lorry | direct - non-exhaust
m-Xylene | 3.1797e-08 | biosphere3 | None | kilogram | air::low population density, long-term | biosphere |  | other
market for refrigerant R134a | 2.0821e-07 | lci-Long haul_trucks | GLO | kilogram |  | technosphere | refrigerant R134a | other
o-Xylene | 1.2978e-08 | biosphere3 | None | kilogram | air::low population density, long-term | biosphere |  | other
Dinitrogen monoxide | 3.2446e-06 | biosphere3 | None | kilogram | air::low population density, long-term | biosphere |  | direct - exhaust
Chromium VI | 1.1445e-12 | biosphere3 | None | kilogram | air::low population density, long-term | biosphere |  | direct - exhaust
Hydrocarbons, chlorinated | 2.7137e-06 | biosphere3 | None | kilogram | air::low population density, long-term | biosphere |  | other
Nickel | 1.6759e-10 | biosphere3 | None | kilogram | air::low population density, long-term | biosphere |  | direct - exhaust
Pentane | 1.9467e-09 | biosphere3 | None | kilogram | air::low population density, long-term | biosphere |  | other
Selenium | 1.9048e-12 | biosphere3 | None | kilogram | air::low population density, long-term | biosphere |  | direct - exhaust
Toluene | 3.2446e-10 | biosphere3 | None | kilogram | air::low population density, long-term | biosphere |  | other
Arsenic | 1.9048e-12 | biosphere3 | None | kilogram | air::low population density, long-term | biosphere |  | other
market group for diesel, low-sulfur | 0.018993 | lci-Long haul_trucks | RER | kilogram |  | technosphere | diesel, low-sulfur | energy chain
transport, freight, lorry, diesel hybrid, 40t gross weight, EURO-VI, long haul | 1 | lci-Long haul_trucks | RER | ton kilometer |  | production | transport, freight, lorry, EURO-VI | other
Heavy duty truck, diesel hybrid, 40t gross weight, EURO-VI, long haul | 1.0206e-07 | lci-Long haul_trucks | RER | unit |  | technosphere | Heavy duty truck, EURO-VI | other
Activity | transport, freight, lorry, diesel, 40t gross weight, EURO-III, long haul
location | RER
production amount | 1
reference product | transport, freight, lorry, EURO-III
type | process
unit | ton kilometer
worksheet name | None
source | Sacchi, R., Bauer, C., and Cox, B. Does size matter? The influence of size, load factor, range autonomy and application type on the Life Cycle Assessment of current and future trucks. Environmental Science and Technology.
description | Cradle-to-grave life cycle inventory of the transport activity using a heavy duty truck over 1 km. carculator_truck is a open-source parametrized truck model that produces life cycle inventories for any desired set of parameters value (lifetime, load factor, power, battery size, fuel blend, etc.): to produce your own inventories, go to https://github.com/romainsacchi/carculator_truck or contact carculator@psi.ch.
special remark
comment | Combustion engine power: 429 [kW]. Power share from combustion engine: 100 [%]. Km over lifetime: 710000 [km]. Yearly mileage: 107000 [km/year]. Autonomy on a full tank/battery: 800 [km]. Tank-to-wheel efficiency: 32 [%]. Tank-to-wheel energy consumption: 12464 [kj/km]. Fuel tank capacity: 2769 [kWh]. Available payload: 24594 [kg]. Payload: 13800 [kg]. Load factor: 56 [%]. Curb mass (excl. driver and cargo): 15330 [kg]. Driving mass (incl. driver and cargo): 29205 [kg].
Exchanges
name | amount | database | location | unit | categories | type | reference product | tag
Benzene | 7.5715e-07 | biosphere3 | None | kilogram | air::low population density, long-term | biosphere |  | direct - exhaust
Zinc | 3.658e-08 | biosphere3 | None | kilogram | air::low population density, long-term | biosphere |  | direct - exhaust
Propane | 5.546e-10 | biosphere3 | None | kilogram | air::low population density, long-term | biosphere |  | other
Chromium | 6.3044e-10 | biosphere3 | None | kilogram | air::low population density, long-term | biosphere |  | direct - exhaust
Cadmium | 1.8245e-10 | biosphere3 | None | kilogram | air::low population density, long-term | biosphere |  | direct - exhaust
Nitrogen oxides | 0.00059838 | biosphere3 | None | kilogram | air::low population density, long-term | biosphere |  | direct - exhaust
Ethane, 1,1,1,2-tetrafluoro-, HFC-134a | 9.5938e-08 | biosphere3 | None | kilogram | air | biosphere |  | other
PAH, polycyclic aromatic hydrocarbons | 1.6438e-09 | biosphere3 | None | kilogram | air::low population density, long-term | biosphere |  | direct - exhaust
Heptane | 1.6638e-09 | biosphere3 | None | kilogram | air::low population density, long-term | biosphere |  | other
Butane | 8.319e-10 | biosphere3 | None | kilogram | air::low population density, long-term | biosphere |  | other
Carbon monoxide, fossil | 0.00023146 | biosphere3 | None | kilogram | air::low population density, long-term | biosphere |  | direct - exhaust
Sulfur dioxide | 1.4704e-05 | biosphere3 | None | kilogram | air | biosphere |  | direct - exhaust
Ammonia | 2.9103e-07 | biosphere3 | None | kilogram | air::low population density, long-term | biosphere |  | direct - exhaust
Acrolein | 9.8164e-09 | biosphere3 | None | kilogram | air::low population density, long-term | biosphere |  | other
market for road maintenance | 9.3478e-05 | lci-Long haul_trucks | RER | meter-year |  | technosphere | road maintenance | road
Benzaldehyde | 7.598e-09 | biosphere3 | None | kilogram | air::low population density, long-term | biosphere |  | other
Styrene | 3.1058e-09 | biosphere3 | None | kilogram | air::low population density, long-term | biosphere |  | other
Copper | 4.4528e-10 | biosphere3 | None | kilogram | air::low population density, long-term | biosphere |  | energy storage
treatment of road wear emissions, lorry | -0.0001116 | lci-Long haul_trucks | RER | kilogram |  | technosphere | road wear emissions, lorry | direct - non-exhaust
NMVOC, non-methane volatile organic compounds, unspecified origin | 3.5975e-05 | biosphere3 | None | kilogram | air::low population density, long-term | biosphere |  | direct - exhaust
Ethane | 1.6638e-10 | biosphere3 | None | kilogram | air::low population density, long-term | biosphere |  | other
Carbon dioxide, fossil | 0.066166 | biosphere3 | None | kilogram | air | biosphere |  | direct - exhaust
Methane, fossil | 1.0881e-06 | biosphere3 | None | kilogram | air::low population density, long-term | biosphere |  | direct - exhaust
Mercury | 1.111e-10 | biosphere3 | None | kilogram | air::low population density, long-term | biosphere |  | direct - exhaust
Acetaldehyde | 2.5345e-08 | biosphere3 | None | kilogram | air::low population density, long-term | biosphere |  | other
Formaldehyde | 4.6586e-08 | biosphere3 | None | kilogram | air::low population density, long-term | biosphere |  | other
Particulates, < 2.5 um | 2.1075e-05 | biosphere3 | None | kilogram | air::low population density, long-term | biosphere |  | direct - exhaust
market for road | 0.0011365 | lci-Long haul_trucks | GLO | meter-year |  | technosphere | road | road
treatment of tyre wear emissions, lorry | -8.5786e-05 | lci-Long haul_trucks | RER | kilogram |  | technosphere | tyre wear emissions, lorry | direct - non-exhaust
treatment of brake wear emissions, lorry | -6.8787e-05 | lci-Long haul_trucks | RER | kilogram |  | technosphere | brake wear emissions, lorry | direct - non-exhaust
m-Xylene | 5.4351e-09 | biosphere3 | None | kilogram | air::low population density, long-term | biosphere |  | other
market for refrigerant R134a | 2.0821e-07 | lci-Long haul_trucks | GLO | kilogram |  | technosphere | refrigerant R134a | other
o-Xylene | 2.2184e-09 | biosphere3 | None | kilogram | air::low population density, long-term | biosphere |  | other
Dinitrogen monoxide | 5.546e-07 | biosphere3 | None | kilogram | air::low population density, long-term | biosphere |  | direct - exhaust
Chromium VI | 1.2645e-12 | biosphere3 | None | kilogram | air::low population density, long-term | biosphere |  | direct - exhaust
Hydrocarbons, chlorinated | 4.5338e-05 | biosphere3 | None | kilogram | air::low population density, long-term | biosphere |  | other
Nickel | 1.8516e-10 | biosphere3 | None | kilogram | air::low population density, long-term | biosphere |  | direct - exhaust
Pentane | 3.3276e-10 | biosphere3 | None | kilogram | air::low population density, long-term | biosphere |  | other
Selenium | 2.1045e-12 | biosphere3 | None | kilogram | air::low population density, long-term | biosphere |  | direct - exhaust
Toluene | 5.546e-11 | biosphere3 | None | kilogram | air::low population density, long-term | biosphere |  | other
Arsenic | 2.1045e-12 | biosphere3 | None | kilogram | air::low population density, long-term | biosphere |  | other
market group for diesel, low-sulfur | 0.021005 | lci-Long haul_trucks | RER | kilogram |  | technosphere | diesel, low-sulfur | energy chain
transport, freight, lorry, diesel, 40t gross weight, EURO-III, long haul | 1 | lci-Long haul_trucks | RER | ton kilometer |  | production | transport, freight, lorry, EURO-III | other
Heavy duty truck, diesel, 40t gross weight, EURO-III, long haul | 1.0206e-07 | lci-Long haul_trucks | RER | unit |  | technosphere | Heavy duty truck, EURO-III | other
Activity | transport, freight, lorry, diesel, 40t gross weight, EURO-IV, long haul
location | RER
production amount | 1
reference product | transport, freight, lorry, EURO-IV
type | process
unit | ton kilometer
worksheet name | None
source | Sacchi, R., Bauer, C., and Cox, B. Does size matter? The influence of size, load factor, range autonomy and application type on the Life Cycle Assessment of current and future trucks. Environmental Science and Technology.
description | Cradle-to-grave life cycle inventory of the transport activity using a heavy duty truck over 1 km. carculator_truck is a open-source parametrized truck model that produces life cycle inventories for any desired set of parameters value (lifetime, load factor, power, battery size, fuel blend, etc.): to produce your own inventories, go to https://github.com/romainsacchi/carculator_truck or contact carculator@psi.ch.
special remark
comment | Combustion engine power: 428 [kW]. Power share from combustion engine: 100 [%]. Km over lifetime: 710000 [km]. Yearly mileage: 107000 [km/year]. Autonomy on a full tank/battery: 800 [km]. Tank-to-wheel efficiency: 32 [%]. Tank-to-wheel energy consumption: 12452 [kj/km]. Fuel tank capacity: 2767 [kWh]. Available payload: 24629 [kg]. Payload: 13800 [kg]. Load factor: 56 [%]. Curb mass (excl. driver and cargo): 15295 [kg]. Driving mass (incl. driver and cargo): 29170 [kg].
Exchanges
name | amount | database | location | unit | categories | type | reference product | tag
Benzene | 6.6295e-08 | biosphere3 | None | kilogram | air::low population density, long-term | biosphere |  | direct - exhaust
Zinc | 3.6544e-08 | biosphere3 | None | kilogram | air::low population density, long-term | biosphere |  | direct - exhaust
Propane | 1.3211e-09 | biosphere3 | None | kilogram | air::low population density, long-term | biosphere |  | other
Chromium | 6.2982e-10 | biosphere3 | None | kilogram | air::low population density, long-term | biosphere |  | direct - exhaust
Cadmium | 1.8227e-10 | biosphere3 | None | kilogram | air::low population density, long-term | biosphere |  | direct - exhaust
Nitrogen oxides | 0.00053447 | biosphere3 | None | kilogram | air::low population density, long-term | biosphere |  | direct - exhaust
Ethane, 1,1,1,2-tetrafluoro-, HFC-134a | 9.5938e-08 | biosphere3 | None | kilogram | air | biosphere |  | other
PAH, polycyclic aromatic hydrocarbons | 1.6422e-09 | biosphere3 | None | kilogram | air::low population density, long-term | biosphere |  | direct - exhaust
Heptane | 3.9633e-09 | biosphere3 | None | kilogram | air::low population density, long-term | biosphere |  | other
Butane | 1.9817e-09 | biosphere3 | None | kilogram | air::low population density, long-term | biosphere |  | other
Carbon monoxide, fossil | 0.00015711 | biosphere3 | None | kilogram | air::low population density, long-term | biosphere |  | direct - exhaust
Sulfur dioxide | 2.0985e-06 | biosphere3 | None | kilogram | air | biosphere |  | direct - exhaust
Ammonia | 2.9075e-07 | biosphere3 | None | kilogram | air::low population density, long-term | biosphere |  | direct - exhaust
Acrolein | 2.3384e-08 | biosphere3 | None | kilogram | air::low population density, long-term | biosphere |  | other
market for road maintenance | 9.3478e-05 | lci-Long haul_trucks | RER | meter-year |  | technosphere | road maintenance | road
Benzaldehyde | 1.8099e-08 | biosphere3 | None | kilogram | air::low population density, long-term | biosphere |  | other
Styrene | 7.3982e-09 | biosphere3 | None | kilogram | air::low population density, long-term | biosphere |  | other
Copper | 4.4485e-10 | biosphere3 | None | kilogram | air::low population density, long-term | biosphere |  | energy storage
treatment of road wear emissions, lorry | -0.0001116 | lci-Long haul_trucks | RER | kilogram |  | technosphere | road wear emissions, lorry | direct - non-exhaust
NMVOC, non-methane volatile organic compounds, unspecified origin | 3.15e-06 | biosphere3 | None | kilogram | air::low population density, long-term | biosphere |  | direct - exhaust
Ethane | 3.9633e-10 | biosphere3 | None | kilogram | air::low population density, long-term | biosphere |  | other
Carbon dioxide, fossil | 0.066101 | biosphere3 | None | kilogram | air | biosphere |  | direct - exhaust
Methane, fossil | 9.5274e-08 | biosphere3 | None | kilogram | air::low population density, long-term | biosphere |  | direct - exhaust
Mercury | 1.1099e-10 | biosphere3 | None | kilogram | air::low population density, long-term | biosphere |  | direct - exhaust
Acetaldehyde | 6.0375e-08 | biosphere3 | None | kilogram | air::low population density, long-term | biosphere |  | other
Formaldehyde | 1.1097e-07 | biosphere3 | None | kilogram | air::low population density, long-term | biosphere |  | other
Particulates, < 2.5 um | 3.7684e-06 | biosphere3 | None | kilogram | air::low population density, long-term | biosphere |  | direct - exhaust
market for road | 0.0011351 | lci-Long haul_trucks | GLO | meter-year |  | technosphere | road | road
treatment of tyre wear emissions, lorry | -8.5786e-05 | lci-Long haul_trucks | RER | kilogram |  | technosphere | tyre wear emissions, lorry | direct - non-exhaust
treatment of brake wear emissions, lorry | -6.8787e-05 | lci-Long haul_trucks | RER | kilogram |  | technosphere | brake wear emissions, lorry | direct - non-exhaust
m-Xylene | 1.2947e-08 | biosphere3 | None | kilogram | air::low population density, long-term | biosphere |  | other
market for refrigerant R134a | 2.0821e-07 | lci-Long haul_trucks | GLO | kilogram |  | technosphere | refrigerant R134a | other
o-Xylene | 5.2844e-09 | biosphere3 | None | kilogram | air::low population density, long-term | biosphere |  | other
Dinitrogen monoxide | 1.3211e-06 | biosphere3 | None | kilogram | air::low population density, long-term | biosphere |  | direct - exhaust
Chromium VI | 1.2633e-12 | biosphere3 | None | kilogram | air::low population density, long-term | biosphere |  | direct - exhaust
Hydrocarbons, chlorinated | 3.9698e-06 | biosphere3 | None | kilogram | air::low population density, long-term | biosphere |  | other
Nickel | 1.8498e-10 | biosphere3 | None | kilogram | air::low population density, long-term | biosphere |  | direct - exhaust
Pentane | 7.9267e-10 | biosphere3 | None | kilogram | air::low population density, long-term | biosphere |  | other
Selenium | 2.1024e-12 | biosphere3 | None | kilogram | air::low population density, long-term | biosphere |  | direct - exhaust
Toluene | 1.3211e-10 | biosphere3 | None | kilogram | air::low population density, long-term | biosphere |  | other
Arsenic | 2.1024e-12 | biosphere3 | None | kilogram | air::low population density, long-term | biosphere |  | other
market group for diesel, low-sulfur | 0.020985 | lci-Long haul_trucks | RER | kilogram |  | technosphere | diesel, low-sulfur | energy chain
transport, freight, lorry, diesel, 40t gross weight, EURO-IV, long haul | 1 | lci-Long haul_trucks | RER | ton kilometer |  | production | transport, freight, lorry, EURO-IV | other
Heavy duty truck, diesel, 40t gross weight, EURO-IV, long haul | 1.0206e-07 | lci-Long haul_trucks | RER | unit |  | technosphere | Heavy duty truck, EURO-IV | other
Activity | transport, freight, lorry, diesel, 40t gross weight, EURO-V, long haul
location | RER
production amount | 1
reference product | transport, freight, lorry, EURO-V
type | process
unit | ton kilometer
worksheet name | None
source | Sacchi, R., Bauer, C., and Cox, B. Does size matter? The influence of size, load factor, range autonomy and application type on the Life Cycle Assessment of current and future trucks. Environmental Science and Technology.
description | Cradle-to-grave life cycle inventory of the transport activity using a heavy duty truck over 1 km. carculator_truck is a open-source parametrized truck model that produces life cycle inventories for any desired set of parameters value (lifetime, load factor, power, battery size, fuel blend, etc.): to produce your own inventories, go to https://github.com/romainsacchi/carculator_truck or contact carculator@psi.ch.
special remark
comment | Combustion engine power: 427 [kW]. Power share from combustion engine: 100 [%]. Km over lifetime: 710000 [km]. Yearly mileage: 107000 [km/year]. Autonomy on a full tank/battery: 800 [km]. Tank-to-wheel efficiency: 32 [%]. Tank-to-wheel energy consumption: 12440 [kj/km]. Fuel tank capacity: 2764 [kWh]. Available payload: 24664 [kg]. Payload: 13800 [kg]. Load factor: 55 [%]. Curb mass (excl. driver and cargo): 15260 [kg]. Driving mass (incl. driver and cargo): 29135 [kg].
Exchanges
name | amount | database | location | unit | categories | type | reference product | tag
Benzene | 1.2707e-07 | biosphere3 | None | kilogram | air::low population density, long-term | biosphere |  | direct - exhaust
Zinc | 3.6509e-08 | biosphere3 | None | kilogram | air::low population density, long-term | biosphere |  | direct - exhaust
Propane | 3.2595e-09 | biosphere3 | None | kilogram | air::low population density, long-term | biosphere |  | other
Chromium | 6.2921e-10 | biosphere3 | None | kilogram | air::low population density, long-term | biosphere |  | direct - exhaust
Cadmium | 1.8209e-10 | biosphere3 | None | kilogram | air::low population density, long-term | biosphere |  | direct - exhaust
Nitrogen oxides | 0.00050947 | biosphere3 | None | kilogram | air::low population density, long-term | biosphere |  | direct - exhaust
Ethane, 1,1,1,2-tetrafluoro-, HFC-134a | 9.5938e-08 | biosphere3 | None | kilogram | air | biosphere |  | other
PAH, polycyclic aromatic hydrocarbons | 1.6406e-09 | biosphere3 | None | kilogram | air::low population density, long-term | biosphere |  | direct - exhaust
Heptane | 9.7785e-09 | biosphere3 | None | kilogram | air::low population density, long-term | biosphere |  | other
Butane | 4.8893e-09 | biosphere3 | None | kilogram | air::low population density, long-term | biosphere |  | other
Carbon monoxide, fossil | 0.00014532 | biosphere3 | None | kilogram | air::low population density, long-term | biosphere |  | direct - exhaust
Sulfur dioxide | 4.1928e-07 | biosphere3 | None | kilogram | air | biosphere |  | direct - exhaust
Ammonia | 9.9159e-07 | biosphere3 | None | kilogram | air::low population density, long-term | biosphere |  | direct - exhaust
Acrolein | 5.7693e-08 | biosphere3 | None | kilogram | air::low population density, long-term | biosphere |  | other
market for road maintenance | 9.3478e-05 | lci-Long haul_trucks | RER | meter-year |  | technosphere | road maintenance | road
Benzaldehyde | 4.4655e-08 | biosphere3 | None | kilogram | air::low population density, long-term | biosphere |  | other
Styrene | 1.8253e-08 | biosphere3 | None | kilogram | air::low population density, long-term | biosphere |  | other
Copper | 4.4441e-10 | biosphere3 | None | kilogram | air::low population density, long-term | biosphere |  | energy storage
treatment of road wear emissions, lorry | -0.0001116 | lci-Long haul_trucks | RER | kilogram |  | technosphere | road wear emissions, lorry | direct - non-exhaust
NMVOC, non-methane volatile organic compounds, unspecified origin | 6.0376e-06 | biosphere3 | None | kilogram | air::low population density, long-term | biosphere |  | direct - exhaust
Ethane | 9.7785e-10 | biosphere3 | None | kilogram | air::low population density, long-term | biosphere |  | other
Carbon dioxide, fossil | 0.066037 | biosphere3 | None | kilogram | air | biosphere |  | direct - exhaust
Methane, fossil | 1.8262e-07 | biosphere3 | None | kilogram | air::low population density, long-term | biosphere |  | direct - exhaust
Mercury | 1.1088e-10 | biosphere3 | None | kilogram | air::low population density, long-term | biosphere |  | direct - exhaust
Acetaldehyde | 1.4896e-07 | biosphere3 | None | kilogram | air::low population density, long-term | biosphere |  | other
Formaldehyde | 2.738e-07 | biosphere3 | None | kilogram | air::low population density, long-term | biosphere |  | other
Particulates, < 2.5 um | 3.8319e-06 | biosphere3 | None | kilogram | air::low population density, long-term | biosphere |  | direct - exhaust
market for road | 0.0011338 | lci-Long haul_trucks | GLO | meter-year |  | technosphere | road | road
treatment of tyre wear emissions, lorry | -8.5786e-05 | lci-Long haul_trucks | RER | kilogram |  | technosphere | tyre wear emissions, lorry | direct - non-exhaust
treatment of brake wear emissions, lorry | -6.8787e-05 | lci-Long haul_trucks | RER | kilogram |  | technosphere | brake wear emissions, lorry | direct - non-exhaust
m-Xylene | 3.1943e-08 | biosphere3 | None | kilogram | air::low population density, long-term | biosphere |  | other
market for refrigerant R134a | 2.0821e-07 | lci-Long haul_trucks | GLO | kilogram |  | technosphere | refrigerant R134a | other
o-Xylene | 1.3038e-08 | biosphere3 | None | kilogram | air::low population density, long-term | biosphere |  | other
Dinitrogen monoxide | 3.2595e-06 | biosphere3 | None | kilogram | air::low population density, long-term | biosphere |  | direct - exhaust
Chromium VI | 1.262e-12 | biosphere3 | None | kilogram | air::low population density, long-term | biosphere |  | direct - exhaust
Hydrocarbons, chlorinated | 7.609e-06 | biosphere3 | None | kilogram | air::low population density, long-term | biosphere |  | other
Nickel | 1.848e-10 | biosphere3 | None | kilogram | air::low population density, long-term | biosphere |  | direct - exhaust
Pentane | 1.9557e-09 | biosphere3 | None | kilogram | air::low population density, long-term | biosphere |  | other
Selenium | 2.1004e-12 | biosphere3 | None | kilogram | air::low population density, long-term | biosphere |  | direct - exhaust
Toluene | 3.2595e-10 | biosphere3 | None | kilogram | air::low population density, long-term | biosphere |  | other
Arsenic | 2.1004e-12 | biosphere3 | None | kilogram | air::low population density, long-term | biosphere |  | other
market group for diesel, low-sulfur | 0.020964 | lci-Long haul_trucks | RER | kilogram |  | technosphere | diesel, low-sulfur | energy chain
transport, freight, lorry, diesel, 40t gross weight, EURO-V, long haul | 1 | lci-Long haul_trucks | RER | ton kilometer |  | production | transport, freight, lorry, EURO-V | other
Heavy duty truck, diesel, 40t gross weight, EURO-V, long haul | 1.0206e-07 | lci-Long haul_trucks | RER | unit |  | technosphere | Heavy duty truck, EURO-V | other
Activity | transport, freight, lorry, diesel, 40t gross weight, EURO-VI, long haul
location | RER
production amount | 1
reference product | transport, freight, lorry, EURO-VI
type | process
unit | ton kilometer
worksheet name | None
source | Sacchi, R., Bauer, C., and Cox, B. Does size matter? The influence of size, load factor, range autonomy and application type on the Life Cycle Assessment of current and future trucks. Environmental Science and Technology.
description | Cradle-to-grave life cycle inventory of the transport activity using a heavy duty truck over 1 km. carculator_truck is a open-source parametrized truck model that produces life cycle inventories for any desired set of parameters value (lifetime, load factor, power, battery size, fuel blend, etc.): to produce your own inventories, go to https://github.com/romainsacchi/carculator_truck or contact carculator@psi.ch.
special remark
comment | Combustion engine power: 422 [kW]. Power share from combustion engine: 100 [%]. Km over lifetime: 710000 [km]. Yearly mileage: 107000 [km/year]. Autonomy on a full tank/battery: 800 [km]. Tank-to-wheel efficiency: 31 [%]. Tank-to-wheel energy consumption: 12095 [kj/km]. Fuel tank capacity: 2687 [kWh]. Available payload: 24849 [kg]. Payload: 13800 [kg]. Load factor: 55 [%]. Curb mass (excl. driver and cargo): 15075 [kg]. Driving mass (incl. driver and cargo): 28950 [kg].
Exchanges
name | amount | database | location | unit | categories | type | reference product | tag
Benzene | 4.8587e-08 | biosphere3 | None | kilogram | air::low population density, long-term | biosphere |  | direct - exhaust
Zinc | 3.5497e-08 | biosphere3 | None | kilogram | air::low population density, long-term | biosphere |  | direct - exhaust
Propane | 3.4785e-09 | biosphere3 | None | kilogram | air::low population density, long-term | biosphere |  | other
Chromium | 6.1177e-10 | biosphere3 | None | kilogram | air::low population density, long-term | biosphere |  | direct - exhaust
Cadmium | 1.7705e-10 | biosphere3 | None | kilogram | air::low population density, long-term | biosphere |  | direct - exhaust
Nitrogen oxides | 0.00017945 | biosphere3 | None | kilogram | air::low population density, long-term | biosphere |  | direct - exhaust
Ethane, 1,1,1,2-tetrafluoro-, HFC-134a | 9.5938e-08 | biosphere3 | None | kilogram | air | biosphere |  | other
PAH, polycyclic aromatic hydrocarbons | 1.5952e-09 | biosphere3 | None | kilogram | air::low population density, long-term | biosphere |  | direct - exhaust
Heptane | 1.0436e-08 | biosphere3 | None | kilogram | air::low population density, long-term | biosphere |  | other
Butane | 5.2178e-09 | biosphere3 | None | kilogram | air::low population density, long-term | biosphere |  | other
Carbon monoxide, fossil | 2.5239e-05 | biosphere3 | None | kilogram | air::low population density, long-term | biosphere |  | direct - exhaust
Sulfur dioxide | 4.0766e-07 | biosphere3 | None | kilogram | air | biosphere |  | direct - exhaust
Ammonia | 1.0869e-06 | biosphere3 | None | kilogram | air::low population density, long-term | biosphere |  | direct - exhaust
Acrolein | 6.157e-08 | biosphere3 | None | kilogram | air::low population density, long-term | biosphere |  | other
market for road maintenance | 9.3478e-05 | lci-Long haul_trucks | RER | meter-year |  | technosphere | road maintenance | road
Benzaldehyde | 4.7656e-08 | biosphere3 | None | kilogram | air::low population density, long-term | biosphere |  | other
Styrene | 1.948e-08 | biosphere3 | None | kilogram | air::low population density, long-term | biosphere |  | other
Copper | 4.321e-10 | biosphere3 | None | kilogram | air::low population density, long-term | biosphere |  | energy storage
treatment of road wear emissions, lorry | -0.0001116 | lci-Long haul_trucks | RER | kilogram |  | technosphere | road wear emissions, lorry | direct - non-exhaust
NMVOC, non-methane volatile organic compounds, unspecified origin | 2.3086e-06 | biosphere3 | None | kilogram | air::low population density, long-term | biosphere |  | direct - exhaust
Ethane | 1.0436e-09 | biosphere3 | None | kilogram | air::low population density, long-term | biosphere |  | other
Carbon dioxide, fossil | 0.064207 | biosphere3 | None | kilogram | air | biosphere |  | direct - exhaust
Methane, fossil | 6.9825e-08 | biosphere3 | None | kilogram | air::low population density, long-term | biosphere |  | direct - exhaust
Mercury | 1.0781e-10 | biosphere3 | None | kilogram | air::low population density, long-term | biosphere |  | direct - exhaust
Acetaldehyde | 1.5897e-07 | biosphere3 | None | kilogram | air::low population density, long-term | biosphere |  | other
Formaldehyde | 2.922e-07 | biosphere3 | None | kilogram | air::low population density, long-term | biosphere |  | other
Particulates, < 2.5 um | 1.708e-06 | biosphere3 | None | kilogram | air::low population density, long-term | biosphere |  | direct - exhaust
market for road | 0.0011266 | lci-Long haul_trucks | GLO | meter-year |  | technosphere | road | road
treatment of tyre wear emissions, lorry | -8.5786e-05 | lci-Long haul_trucks | RER | kilogram |  | technosphere | tyre wear emissions, lorry | direct - non-exhaust
treatment of brake wear emissions, lorry | -6.8787e-05 | lci-Long haul_trucks | RER | kilogram |  | technosphere | brake wear emissions, lorry | direct - non-exhaust
m-Xylene | 3.409e-08 | biosphere3 | None | kilogram | air::low population density, long-term | biosphere |  | other
market for refrigerant R134a | 2.0821e-07 | lci-Long haul_trucks | GLO | kilogram |  | technosphere | refrigerant R134a | other
o-Xylene | 1.3914e-08 | biosphere3 | None | kilogram | air::low population density, long-term | biosphere |  | other
Dinitrogen monoxide | 3.4785e-06 | biosphere3 | None | kilogram | air::low population density, long-term | biosphere |  | direct - exhaust
Chromium VI | 1.227e-12 | biosphere3 | None | kilogram | air::low population density, long-term | biosphere |  | direct - exhaust
Hydrocarbons, chlorinated | 2.9094e-06 | biosphere3 | None | kilogram | air::low population density, long-term | biosphere |  | other
Nickel | 1.7968e-10 | biosphere3 | None | kilogram | air::low population density, long-term | biosphere |  | direct - exhaust
Pentane | 2.0871e-09 | biosphere3 | None | kilogram | air::low population density, long-term | biosphere |  | other
Selenium | 2.0422e-12 | biosphere3 | None | kilogram | air::low population density, long-term | biosphere |  | direct - exhaust
Toluene | 3.4785e-10 | biosphere3 | None | kilogram | air::low population density, long-term | biosphere |  | other
Arsenic | 2.0422e-12 | biosphere3 | None | kilogram | air::low population density, long-term | biosphere |  | other
market group for diesel, low-sulfur | 0.020383 | lci-Long haul_trucks | RER | kilogram |  | technosphere | diesel, low-sulfur | energy chain
transport, freight, lorry, diesel, 40t gross weight, EURO-VI, long haul | 1 | lci-Long haul_trucks | RER | ton kilometer |  | production | transport, freight, lorry, EURO-VI | other
Heavy duty truck, diesel, 40t gross weight, EURO-VI, long haul | 1.0206e-07 | lci-Long haul_trucks | RER | unit |  | technosphere | Heavy duty truck, EURO-VI | other
Activity | transport, freight, lorry, compressed gas, 40t gross weight, EURO-III, long haul
location | RER
production amount | 1
reference product | transport, freight, lorry, EURO-III
type | process
unit | ton kilometer
worksheet name | None
source | Sacchi, R., Bauer, C., and Cox, B. Does size matter? The influence of size, load factor, range autonomy and application type on the Life Cycle Assessment of current and future trucks. Environmental Science and Technology.
description | Cradle-to-grave life cycle inventory of the transport activity using a heavy duty truck over 1 km. carculator_truck is a open-source parametrized truck model that produces life cycle inventories for any desired set of parameters value (lifetime, load factor, power, battery size, fuel blend, etc.): to produce your own inventories, go to https://github.com/romainsacchi/carculator_truck or contact carculator@psi.ch.
special remark
comment | Combustion engine power: 443 [kW]. Power share from combustion engine: 100 [%]. Km over lifetime: 710000 [km]. Yearly mileage: 107000 [km/year]. Autonomy on a full tank/battery: 800 [km]. Tank-to-wheel efficiency: 28 [%]. Tank-to-wheel energy consumption: 14019 [kj/km]. Fuel tank capacity: 3115 [kWh]. Available payload: 24069 [kg]. Payload: 13800 [kg]. Load factor: 57 [%]. Curb mass (excl. driver and cargo): 15855 [kg]. Driving mass (incl. driver and cargo): 29730 [kg].
Exchanges
name | amount | database | location | unit | categories | type | reference product | tag
Propane | 3.2733e-10 | biosphere3 | None | kilogram | air::low population density, long-term | biosphere |  | other
Nitrogen oxides | 9.3311e-05 | biosphere3 | None | kilogram | air::low population density, long-term | biosphere |  | direct - exhaust
Ethane, 1,1,1,2-tetrafluoro-, HFC-134a | 9.5938e-08 | biosphere3 | None | kilogram | air | biosphere |  | other
Heptane | 9.82e-10 | biosphere3 | None | kilogram | air::low population density, long-term | biosphere |  | other
Butane | 4.91e-10 | biosphere3 | None | kilogram | air::low population density, long-term | biosphere |  | other
Carbon monoxide, fossil | 5.1321e-05 | biosphere3 | None | kilogram | air::low population density, long-term | biosphere |  | direct - exhaust
Methane, fossil | 8.5547e-05 | biosphere3 | None | kilogram | air | biosphere |  | direct - exhaust
Ammonia | 8.9839e-06 | biosphere3 | None | kilogram | air::low population density, long-term | biosphere |  | direct - exhaust
Acrolein | 5.7938e-09 | biosphere3 | None | kilogram | air::low population density, long-term | biosphere |  | other
market for road maintenance | 9.3478e-05 | lci-Long haul_trucks | RER | meter-year |  | technosphere | road maintenance | road
Benzaldehyde | 4.4845e-09 | biosphere3 | None | kilogram | air::low population density, long-term | biosphere |  | other
Styrene | 1.8331e-09 | biosphere3 | None | kilogram | air::low population density, long-term | biosphere |  | other
treatment of road wear emissions, lorry | -0.0001129 | lci-Long haul_trucks | RER | kilogram |  | technosphere | road wear emissions, lorry | direct - non-exhaust
NMVOC, non-methane volatile organic compounds, unspecified origin | 1.5749e-06 | biosphere3 | None | kilogram | air::low population density, long-term | biosphere |  | direct - exhaust
Ethane | 9.82e-11 | biosphere3 | None | kilogram | air::low population density, long-term | biosphere |  | other
Carbon dioxide, fossil | 0.057316 | biosphere3 | None | kilogram | air | biosphere |  | direct - exhaust
Methane, fossil | 2.2277e-05 | biosphere3 | None | kilogram | air::low population density, long-term | biosphere |  | direct - exhaust
Acetaldehyde | 1.4959e-08 | biosphere3 | None | kilogram | air::low population density, long-term | biosphere |  | other
Formaldehyde | 2.7496e-08 | biosphere3 | None | kilogram | air::low population density, long-term | biosphere |  | other
Particulates, < 2.5 um | 4.0044e-07 | biosphere3 | None | kilogram | air::low population density, long-term | biosphere |  | direct - exhaust
market for road | 0.0011569 | lci-Long haul_trucks | GLO | meter-year |  | technosphere | road | road
treatment of tyre wear emissions, lorry | -8.6727e-05 | lci-Long haul_trucks | RER | kilogram |  | technosphere | tyre wear emissions, lorry | direct - non-exhaust
treatment of brake wear emissions, lorry | -6.969e-05 | lci-Long haul_trucks | RER | kilogram |  | technosphere | brake wear emissions, lorry | direct - non-exhaust
m-Xylene | 3.2079e-09 | biosphere3 | None | kilogram | air::low population density, long-term | biosphere |  | other
market for refrigerant R134a | 2.0821e-07 | lci-Long haul_trucks | GLO | kilogram |  | technosphere | refrigerant R134a | other
o-Xylene | 1.3093e-09 | biosphere3 | None | kilogram | air::low population density, long-term | biosphere |  | other
Dinitrogen monoxide | 3.2733e-07 | biosphere3 | None | kilogram | air::low population density, long-term | biosphere |  | direct - exhaust
Hydrocarbons, chlorinated | 2.4214e-05 | biosphere3 | None | kilogram | air::low population density, long-term | biosphere |  | other
Pentane | 1.964e-10 | biosphere3 | None | kilogram | air::low population density, long-term | biosphere |  | other
Toluene | 3.2733e-11 | biosphere3 | None | kilogram | air::low population density, long-term | biosphere |  | other
market for natural gas, low pressure, vehicle grade | 0.021472 | lci-Long haul_trucks | GLO | kilogram |  | technosphere | natural gas, low pressure, vehicle grade | energy chain
transport, freight, lorry, compressed gas, 40t gross weight, EURO-III, long haul | 1 | lci-Long haul_trucks | RER | ton kilometer |  | production | transport, freight, lorry, EURO-III | other
Heavy duty truck, compressed gas, 40t gross weight, EURO-III, long haul | 1.0206e-07 | lci-Long haul_trucks | RER | unit |  | technosphere | Heavy duty truck, EURO-III | other
Activity | transport, freight, lorry, compressed gas, 40t gross weight, EURO-IV, long haul
location | RER
production amount | 1
reference product | transport, freight, lorry, EURO-IV
type | process
unit | ton kilometer
worksheet name | None
source | Sacchi, R., Bauer, C., and Cox, B. Does size matter? The influence of size, load factor, range autonomy and application type on the Life Cycle Assessment of current and future trucks. Environmental Science and Technology.
description | Cradle-to-grave life cycle inventory of the transport activity using a heavy duty truck over 1 km. carculator_truck is a open-source parametrized truck model that produces life cycle inventories for any desired set of parameters value (lifetime, load factor, power, battery size, fuel blend, etc.): to produce your own inventories, go to https://github.com/romainsacchi/carculator_truck or contact carculator@psi.ch.
special remark
comment | Combustion engine power: 442 [kW]. Power share from combustion engine: 100 [%]. Km over lifetime: 710000 [km]. Yearly mileage: 107000 [km/year]. Autonomy on a full tank/battery: 800 [km]. Tank-to-wheel efficiency: 28 [%]. Tank-to-wheel energy consumption: 14004 [kj/km]. Fuel tank capacity: 3112 [kWh]. Available payload: 24106 [kg]. Payload: 13800 [kg]. Load factor: 57 [%]. Curb mass (excl. driver and cargo): 15818 [kg]. Driving mass (incl. driver and cargo): 29693 [kg].
Exchanges
name | amount | database | location | unit | categories | type | reference product | tag
Propane | 3.2699e-10 | biosphere3 | None | kilogram | air::low population density, long-term | biosphere |  | other
Nitrogen oxides | 9.3214e-05 | biosphere3 | None | kilogram | air::low population density, long-term | biosphere |  | direct - exhaust
Ethane, 1,1,1,2-tetrafluoro-, HFC-134a | 9.5938e-08 | biosphere3 | None | kilogram | air | biosphere |  | other
Heptane | 9.8098e-10 | biosphere3 | None | kilogram | air::low population density, long-term | biosphere |  | other
Butane | 4.9049e-10 | biosphere3 | None | kilogram | air::low population density, long-term | biosphere |  | other
Carbon monoxide, fossil | 5.1267e-05 | biosphere3 | None | kilogram | air::low population density, long-term | biosphere |  | direct - exhaust
Methane, fossil | 8.5458e-05 | biosphere3 | None | kilogram | air | biosphere |  | direct - exhaust
Ammonia | 8.9745e-06 | biosphere3 | None | kilogram | air::low population density, long-term | biosphere |  | direct - exhaust
Acrolein | 5.7878e-09 | biosphere3 | None | kilogram | air::low population density, long-term | biosphere |  | other
market for road maintenance | 9.3478e-05 | lci-Long haul_trucks | RER | meter-year |  | technosphere | road maintenance | road
Benzaldehyde | 4.4798e-09 | biosphere3 | None | kilogram | air::low population density, long-term | biosphere |  | other
Styrene | 1.8312e-09 | biosphere3 | None | kilogram | air::low population density, long-term | biosphere |  | other
treatment of road wear emissions, lorry | -0.0001129 | lci-Long haul_trucks | RER | kilogram |  | technosphere | road wear emissions, lorry | direct - non-exhaust
NMVOC, non-methane volatile organic compounds, unspecified origin | 1.5733e-06 | biosphere3 | None | kilogram | air::low population density, long-term | biosphere |  | direct - exhaust
Ethane | 9.8098e-11 | biosphere3 | None | kilogram | air::low population density, long-term | biosphere |  | other
Carbon dioxide, fossil | 0.057257 | biosphere3 | None | kilogram | air | biosphere |  | direct - exhaust
Methane, fossil | 2.2254e-05 | biosphere3 | None | kilogram | air::low population density, long-term | biosphere |  | direct - exhaust
Acetaldehyde | 1.4944e-08 | biosphere3 | None | kilogram | air::low population density, long-term | biosphere |  | other
Formaldehyde | 2.7467e-08 | biosphere3 | None | kilogram | air::low population density, long-term | biosphere |  | other
Particulates, < 2.5 um | 4.0002e-07 | biosphere3 | None | kilogram | air::low population density, long-term | biosphere |  | direct - exhaust
market for road | 0.0011555 | lci-Long haul_trucks | GLO | meter-year |  | technosphere | road | road
treatment of tyre wear emissions, lorry | -8.6727e-05 | lci-Long haul_trucks | RER | kilogram |  | technosphere | tyre wear emissions, lorry | direct - non-exhaust
treatment of brake wear emissions, lorry | -6.969e-05 | lci-Long haul_trucks | RER | kilogram |  | technosphere | brake wear emissions, lorry | direct - non-exhaust
m-Xylene | 3.2045e-09 | biosphere3 | None | kilogram | air::low population density, long-term | biosphere |  | other
market for refrigerant R134a | 2.0821e-07 | lci-Long haul_trucks | GLO | kilogram |  | technosphere | refrigerant R134a | other
o-Xylene | 1.308e-09 | biosphere3 | None | kilogram | air::low population density, long-term | biosphere |  | other
Dinitrogen monoxide | 3.2699e-07 | biosphere3 | None | kilogram | air::low population density, long-term | biosphere |  | direct - exhaust
Hydrocarbons, chlorinated | 2.4189e-05 | biosphere3 | None | kilogram | air::low population density, long-term | biosphere |  | other
Pentane | 1.962e-10 | biosphere3 | None | kilogram | air::low population density, long-term | biosphere |  | other
Toluene | 3.2699e-11 | biosphere3 | None | kilogram | air::low population density, long-term | biosphere |  | other
market for natural gas, low pressure, vehicle grade | 0.02145 | lci-Long haul_trucks | GLO | kilogram |  | technosphere | natural gas, low pressure, vehicle grade | energy chain
transport, freight, lorry, compressed gas, 40t gross weight, EURO-IV, long haul | 1 | lci-Long haul_trucks | RER | ton kilometer |  | production | transport, freight, lorry, EURO-IV | other
Heavy duty truck, compressed gas, 40t gross weight, EURO-IV, long haul | 1.0206e-07 | lci-Long haul_trucks | RER | unit |  | technosphere | Heavy duty truck, EURO-IV | other
Activity | transport, freight, lorry, compressed gas, 40t gross weight, EURO-V, long haul
location | RER
production amount | 1
reference product | transport, freight, lorry, EURO-V
type | process
unit | ton kilometer
worksheet name | None
source | Sacchi, R., Bauer, C., and Cox, B. Does size matter? The influence of size, load factor, range autonomy and application type on the Life Cycle Assessment of current and future trucks. Environmental Science and Technology.
description | Cradle-to-grave life cycle inventory of the transport activity using a heavy duty truck over 1 km. carculator_truck is a open-source parametrized truck model that produces life cycle inventories for any desired set of parameters value (lifetime, load factor, power, battery size, fuel blend, etc.): to produce your own inventories, go to https://github.com/romainsacchi/carculator_truck or contact carculator@psi.ch.
special remark
comment | Combustion engine power: 441 [kW]. Power share from combustion engine: 100 [%]. Km over lifetime: 710000 [km]. Yearly mileage: 107000 [km/year]. Autonomy on a full tank/battery: 800 [km]. Tank-to-wheel efficiency: 28 [%]. Tank-to-wheel energy consumption: 13989 [kj/km]. Fuel tank capacity: 3108 [kWh]. Available payload: 24143 [kg]. Payload: 13800 [kg]. Load factor: 57 [%]. Curb mass (excl. driver and cargo): 15781 [kg]. Driving mass (incl. driver and cargo): 29656 [kg].
Exchanges
name | amount | database | location | unit | categories | type | reference product | tag
Propane | 2.9399e-10 | biosphere3 | None | kilogram | air::low population density, long-term | biosphere |  | other
Nitrogen oxides | 9.3117e-05 | biosphere3 | None | kilogram | air::low population density, long-term | biosphere |  | direct - exhaust
Ethane, 1,1,1,2-tetrafluoro-, HFC-134a | 9.5938e-08 | biosphere3 | None | kilogram | air | biosphere |  | other
Heptane | 8.8196e-10 | biosphere3 | None | kilogram | air::low population density, long-term | biosphere |  | other
Butane | 4.4098e-10 | biosphere3 | None | kilogram | air::low population density, long-term | biosphere |  | other
Carbon monoxide, fossil | 5.1214e-05 | biosphere3 | None | kilogram | air::low population density, long-term | biosphere |  | direct - exhaust
Methane, fossil | 8.5369e-05 | biosphere3 | None | kilogram | air | biosphere |  | direct - exhaust
Ammonia | 8.0687e-06 | biosphere3 | None | kilogram | air::low population density, long-term | biosphere |  | direct - exhaust
Acrolein | 5.2036e-09 | biosphere3 | None | kilogram | air::low population density, long-term | biosphere |  | other
market for road maintenance | 9.3478e-05 | lci-Long haul_trucks | RER | meter-year |  | technosphere | road maintenance | road
Benzaldehyde | 4.0276e-09 | biosphere3 | None | kilogram | air::low population density, long-term | biosphere |  | other
Styrene | 1.6463e-09 | biosphere3 | None | kilogram | air::low population density, long-term | biosphere |  | other
treatment of road wear emissions, lorry | -0.0001129 | lci-Long haul_trucks | RER | kilogram |  | technosphere | road wear emissions, lorry | direct - non-exhaust
NMVOC, non-methane volatile organic compounds, unspecified origin | 1.5716e-06 | biosphere3 | None | kilogram | air::low population density, long-term | biosphere |  | direct - exhaust
Ethane | 8.8196e-11 | biosphere3 | None | kilogram | air::low population density, long-term | biosphere |  | other
Carbon dioxide, fossil | 0.057197 | biosphere3 | None | kilogram | air | biosphere |  | direct - exhaust
Methane, fossil | 2.2231e-05 | biosphere3 | None | kilogram | air::low population density, long-term | biosphere |  | direct - exhaust
Acetaldehyde | 1.3435e-08 | biosphere3 | None | kilogram | air::low population density, long-term | biosphere |  | other
Formaldehyde | 2.4695e-08 | biosphere3 | None | kilogram | air::low population density, long-term | biosphere |  | other
Particulates, < 2.5 um | 3.9961e-07 | biosphere3 | None | kilogram | air::low population density, long-term | biosphere |  | direct - exhaust
market for road | 0.001154 | lci-Long haul_trucks | GLO | meter-year |  | technosphere | road | road
treatment of tyre wear emissions, lorry | -8.6727e-05 | lci-Long haul_trucks | RER | kilogram |  | technosphere | tyre wear emissions, lorry | direct - non-exhaust
treatment of brake wear emissions, lorry | -6.969e-05 | lci-Long haul_trucks | RER | kilogram |  | technosphere | brake wear emissions, lorry | direct - non-exhaust
m-Xylene | 2.8811e-09 | biosphere3 | None | kilogram | air::low population density, long-term | biosphere |  | other
market for refrigerant R134a | 2.0821e-07 | lci-Long haul_trucks | GLO | kilogram |  | technosphere | refrigerant R134a | other
o-Xylene | 1.1759e-09 | biosphere3 | None | kilogram | air::low population density, long-term | biosphere |  | other
Dinitrogen monoxide | 2.9399e-07 | biosphere3 | None | kilogram | air::low population density, long-term | biosphere |  | direct - exhaust
Hydrocarbons, chlorinated | 2.4164e-05 | biosphere3 | None | kilogram | air::low population density, long-term | biosphere |  | other
Pentane | 1.7639e-10 | biosphere3 | None | kilogram | air::low population density, long-term | biosphere |  | other
Toluene | 2.9399e-11 | biosphere3 | None | kilogram | air::low population density, long-term | biosphere |  | other
market for natural gas, low pressure, vehicle grade | 0.021428 | lci-Long haul_trucks | GLO | kilogram |  | technosphere | natural gas, low pressure, vehicle grade | energy chain
transport, freight, lorry, compressed gas, 40t gross weight, EURO-V, long haul | 1 | lci-Long haul_trucks | RER | ton kilometer |  | production | transport, freight, lorry, EURO-V | other
Heavy duty truck, compressed gas, 40t gross weight, EURO-V, long haul | 1.0206e-07 | lci-Long haul_trucks | RER | unit |  | technosphere | Heavy duty truck, EURO-V | other
Activity | transport, freight, lorry, compressed gas, 40t gross weight, EURO-VI, long haul
location | RER
production amount | 1
reference product | transport, freight, lorry, EURO-VI
type | process
unit | ton kilometer
worksheet name | None
source | Sacchi, R., Bauer, C., and Cox, B. Does size matter? The influence of size, load factor, range autonomy and application type on the Life Cycle Assessment of current and future trucks. Environmental Science and Technology.
description | Cradle-to-grave life cycle inventory of the transport activity using a heavy duty truck over 1 km. carculator_truck is a open-source parametrized truck model that produces life cycle inventories for any desired set of parameters value (lifetime, load factor, power, battery size, fuel blend, etc.): to produce your own inventories, go to https://github.com/romainsacchi/carculator_truck or contact carculator@psi.ch.
special remark
comment | Combustion engine power: 434 [kW]. Power share from combustion engine: 100 [%]. Km over lifetime: 710000 [km]. Yearly mileage: 107000 [km/year]. Autonomy on a full tank/battery: 800 [km]. Tank-to-wheel efficiency: 28 [%]. Tank-to-wheel energy consumption: 13572 [kj/km]. Fuel tank capacity: 3016 [kWh]. Available payload: 24416 [kg]. Payload: 13800 [kg]. Load factor: 56 [%]. Curb mass (excl. driver and cargo): 15508 [kg]. Driving mass (incl. driver and cargo): 29383 [kg].
Exchanges
name | amount | database | location | unit | categories | type | reference product | tag
Propane | 2.8521e-10 | biosphere3 | None | kilogram | air::low population density, long-term | biosphere |  | other
Nitrogen oxides | 2.9038e-05 | biosphere3 | None | kilogram | air::low population density, long-term | biosphere |  | direct - exhaust
Ethane, 1,1,1,2-tetrafluoro-, HFC-134a | 9.5938e-08 | biosphere3 | None | kilogram | air | biosphere |  | other
Heptane | 8.5563e-10 | biosphere3 | None | kilogram | air::low population density, long-term | biosphere |  | other
Butane | 4.2782e-10 | biosphere3 | None | kilogram | air::low population density, long-term | biosphere |  | other
Carbon monoxide, fossil | 4.3753e-05 | biosphere3 | None | kilogram | air::low population density, long-term | biosphere |  | direct - exhaust
Methane, fossil | 8.2821e-05 | biosphere3 | None | kilogram | air | biosphere |  | direct - exhaust
Ammonia | 7.8278e-06 | biosphere3 | None | kilogram | air::low population density, long-term | biosphere |  | direct - exhaust
Acrolein | 5.0482e-09 | biosphere3 | None | kilogram | air::low population density, long-term | biosphere |  | other
market for road maintenance | 9.3478e-05 | lci-Long haul_trucks | RER | meter-year |  | technosphere | road maintenance | road
Benzaldehyde | 3.9074e-09 | biosphere3 | None | kilogram | air::low population density, long-term | biosphere |  | other
Styrene | 1.5972e-09 | biosphere3 | None | kilogram | air::low population density, long-term | biosphere |  | other
treatment of road wear emissions, lorry | -0.0001129 | lci-Long haul_trucks | RER | kilogram |  | technosphere | road wear emissions, lorry | direct - non-exhaust
NMVOC, non-methane volatile organic compounds, unspecified origin | 7.5403e-07 | biosphere3 | None | kilogram | air::low population density, long-term | biosphere |  | direct - exhaust
Ethane | 8.5563e-11 | biosphere3 | None | kilogram | air::low population density, long-term | biosphere |  | other
Carbon dioxide, fossil | 0.05549 | biosphere3 | None | kilogram | air | biosphere |  | direct - exhaust
Methane, fossil | 1.0666e-05 | biosphere3 | None | kilogram | air::low population density, long-term | biosphere |  | direct - exhaust
Acetaldehyde | 1.3034e-08 | biosphere3 | None | kilogram | air::low population density, long-term | biosphere |  | other
Formaldehyde | 2.3958e-08 | biosphere3 | None | kilogram | air::low population density, long-term | biosphere |  | other
Particulates, < 2.5 um | 3.9159e-07 | biosphere3 | None | kilogram | air::low population density, long-term | biosphere |  | direct - exhaust
market for road | 0.0011434 | lci-Long haul_trucks | GLO | meter-year |  | technosphere | road | road
treatment of tyre wear emissions, lorry | -8.6727e-05 | lci-Long haul_trucks | RER | kilogram |  | technosphere | tyre wear emissions, lorry | direct - non-exhaust
treatment of brake wear emissions, lorry | -6.969e-05 | lci-Long haul_trucks | RER | kilogram |  | technosphere | brake wear emissions, lorry | direct - non-exhaust
m-Xylene | 2.7951e-09 | biosphere3 | None | kilogram | air::low population density, long-term | biosphere |  | other
market for refrigerant R134a | 2.0821e-07 | lci-Long haul_trucks | GLO | kilogram |  | technosphere | refrigerant R134a | other
o-Xylene | 1.1408e-09 | biosphere3 | None | kilogram | air::low population density, long-term | biosphere |  | other
Dinitrogen monoxide | 2.8521e-07 | biosphere3 | None | kilogram | air::low population density, long-term | biosphere |  | direct - exhaust
Hydrocarbons, chlorinated | 1.1593e-05 | biosphere3 | None | kilogram | air::low population density, long-term | biosphere |  | other
Pentane | 1.7113e-10 | biosphere3 | None | kilogram | air::low population density, long-term | biosphere |  | other
Toluene | 2.8521e-11 | biosphere3 | None | kilogram | air::low population density, long-term | biosphere |  | other
market for natural gas, low pressure, vehicle grade | 0.020788 | lci-Long haul_trucks | GLO | kilogram |  | technosphere | natural gas, low pressure, vehicle grade | energy chain
transport, freight, lorry, compressed gas, 40t gross weight, EURO-VI, long haul | 1 | lci-Long haul_trucks | RER | ton kilometer |  | production | transport, freight, lorry, EURO-VI | other
Heavy duty truck, compressed gas, 40t gross weight, EURO-VI, long haul | 1.0206e-07 | lci-Long haul_trucks | RER | unit |  | technosphere | Heavy duty truck, EURO-VI | other
Activity | transport, freight, lorry, plugin diesel hybrid, 40t gross weight, EURO-VI, long haul
location | RER
production amount | 1
reference product | transport, freight, lorry, EURO-VI
type | process
unit | ton kilometer
worksheet name | None
source | Sacchi, R., Bauer, C., and Cox, B. Does size matter? The influence of size, load factor, range autonomy and application type on the Life Cycle Assessment of current and future trucks. Environmental Science and Technology.
description | Cradle-to-grave life cycle inventory of the transport activity using a heavy duty truck over 1 km. carculator_truck is a open-source parametrized truck model that produces life cycle inventories for any desired set of parameters value (lifetime, load factor, power, battery size, fuel blend, etc.): to produce your own inventories, go to https://github.com/romainsacchi/carculator_truck or contact carculator@psi.ch.
special remark
comment | Combustion engine power: 392 [kW]. Electric motor power: 41 [kW]. Power share from combustion engine: 94 [%]. Km over lifetime: 710000 [km]. Yearly mileage: 107000 [km/year]. Autonomy on a full tank/battery: 800 [km]. Tank-to-wheel efficiency: 33 [%]. Tank-to-wheel energy consumption: 11452 [kj/km]. Battery capacity: 110 [kWh]. Fuel tank capacity: 2456 [kWh]. Mass of battery: 916 [kg]. Available payload: 24362 [kg]. Payload: 13800 [kg]. Load factor: 57 [%]. Curb mass (excl. driver and cargo): 15747 [kg]. Driving mass (incl. driver and cargo): 29622 [kg].
Exchanges
name | amount | database | location | unit | categories | type | reference product | tag
Benzene | 4.4412e-08 | biosphere3 | None | kilogram | air::low population density, long-term | biosphere |  | direct - exhaust
Zinc | 3.2447e-08 | biosphere3 | None | kilogram | air::low population density, long-term | biosphere |  | direct - exhaust
Propane | 3.1796e-09 | biosphere3 | None | kilogram | air::low population density, long-term | biosphere |  | other
Chromium | 5.5921e-10 | biosphere3 | None | kilogram | air::low population density, long-term | biosphere |  | direct - exhaust
Cadmium | 1.6183e-10 | biosphere3 | None | kilogram | air::low population density, long-term | biosphere |  | direct - exhaust
Nitrogen oxides | 0.00016403 | biosphere3 | None | kilogram | air::low population density, long-term | biosphere |  | direct - exhaust
Ethane, 1,1,1,2-tetrafluoro-, HFC-134a | 9.5938e-08 | biosphere3 | None | kilogram | air | biosphere |  | other
PAH, polycyclic aromatic hydrocarbons | 1.4581e-09 | biosphere3 | None | kilogram | air::low population density, long-term | biosphere |  | direct - exhaust
Heptane | 9.5389e-09 | biosphere3 | None | kilogram | air::low population density, long-term | biosphere |  | other
Butane | 4.7695e-09 | biosphere3 | None | kilogram | air::low population density, long-term | biosphere |  | other
Carbon monoxide, fossil | 2.307e-05 | biosphere3 | None | kilogram | air::low population density, long-term | biosphere |  | direct - exhaust
Sulfur dioxide | 3.7263e-07 | biosphere3 | None | kilogram | air | biosphere |  | direct - exhaust
Ammonia | 9.9351e-07 | biosphere3 | None | kilogram | air::low population density, long-term | biosphere |  | direct - exhaust
Acrolein | 5.628e-08 | biosphere3 | None | kilogram | air::low population density, long-term | biosphere |  | other
market for road maintenance | 9.3478e-05 | lci-Long haul_trucks | RER | meter-year |  | technosphere | road maintenance | road
Benzaldehyde | 4.3561e-08 | biosphere3 | None | kilogram | air::low population density, long-term | biosphere |  | other
Styrene | 1.7806e-08 | biosphere3 | None | kilogram | air::low population density, long-term | biosphere |  | other
Copper | 3.9497e-10 | biosphere3 | None | kilogram | air::low population density, long-term | biosphere |  | energy storage
treatment of road wear emissions, lorry | -0.00011694 | lci-Long haul_trucks | RER | kilogram |  | technosphere | road wear emissions, lorry | direct - non-exhaust
EV charger, level 3, plugin, 200 kW | 1.4781e-09 | lci-Long haul_trucks | RER | unit |  | technosphere | EV charger, level 3, plugin, 200 kW | other
NMVOC, non-methane volatile organic compounds, unspecified origin | 2.1102e-06 | biosphere3 | None | kilogram | air::low population density, long-term | biosphere |  | direct - exhaust
Ethane | 9.5389e-10 | biosphere3 | None | kilogram | air::low population density, long-term | biosphere |  | other
Carbon dioxide, fossil | 0.05869 | biosphere3 | None | kilogram | air | biosphere |  | direct - exhaust
Methane, fossil | 6.3826e-08 | biosphere3 | None | kilogram | air::low population density, long-term | biosphere |  | direct - exhaust
Mercury | 9.8542e-11 | biosphere3 | None | kilogram | air::low population density, long-term | biosphere |  | direct - exhaust
Acetaldehyde | 1.4531e-07 | biosphere3 | None | kilogram | air::low population density, long-term | biosphere |  | other
Formaldehyde | 2.6709e-07 | biosphere3 | None | kilogram | air::low population density, long-term | biosphere |  | other
Particulates, < 2.5 um | 1.5613e-06 | biosphere3 | None | kilogram | air::low population density, long-term | biosphere |  | direct - exhaust
market for road | 0.0011527 | lci-Long haul_trucks | GLO | meter-year |  | technosphere | road | road
treatment of tyre wear emissions, lorry | -8.9677e-05 | lci-Long haul_trucks | RER | kilogram |  | technosphere | tyre wear emissions, lorry | direct - non-exhaust
treatment of brake wear emissions, lorry | -6.0425e-05 | lci-Long haul_trucks | RER | kilogram |  | technosphere | brake wear emissions, lorry | direct - non-exhaust
m-Xylene | 3.1161e-08 | biosphere3 | None | kilogram | air::low population density, long-term | biosphere |  | other
market for refrigerant R134a | 2.0821e-07 | lci-Long haul_trucks | GLO | kilogram |  | technosphere | refrigerant R134a | other
o-Xylene | 1.2719e-08 | biosphere3 | None | kilogram | air::low population density, long-term | biosphere |  | other
Dinitrogen monoxide | 3.1796e-06 | biosphere3 | None | kilogram | air::low population density, long-term | biosphere |  | direct - exhaust
Chromium VI | 1.1216e-12 | biosphere3 | None | kilogram | air::low population density, long-term | biosphere |  | direct - exhaust
Hydrocarbons, chlorinated | 2.6594e-06 | biosphere3 | None | kilogram | air::low population density, long-term | biosphere |  | other
Nickel | 1.6424e-10 | biosphere3 | None | kilogram | air::low population density, long-term | biosphere |  | direct - exhaust
Pentane | 1.9078e-09 | biosphere3 | None | kilogram | air::low population density, long-term | biosphere |  | other
Selenium | 1.8667e-12 | biosphere3 | None | kilogram | air::low population density, long-term | biosphere |  | direct - exhaust
Toluene | 3.1796e-10 | biosphere3 | None | kilogram | air::low population density, long-term | biosphere |  | other
Arsenic | 1.8667e-12 | biosphere3 | None | kilogram | air::low population density, long-term | biosphere |  | other
market group for diesel, low-sulfur | 0.018632 | lci-Long haul_trucks | RER | kilogram |  | technosphere | diesel, low-sulfur | energy chain
market group for electricity, low voltage | 0.0093777 | lci-Long haul_trucks | RER | kilowatt hour |  | technosphere | electricity, low voltage | energy chain
transport, freight, lorry, plugin diesel hybrid, 40t gross weight, EURO-VI, long haul | 1 | lci-Long haul_trucks | RER | ton kilometer |  | production | transport, freight, lorry, EURO-VI | other
Heavy duty truck, plugin diesel hybrid, 40t gross weight, EURO-VI, long haul | 1.0206e-07 | lci-Long haul_trucks | RER | unit |  | technosphere | Heavy duty truck, EURO-VI | other
Activity | transport, freight, lorry, battery electric, NMC-622 battery, 60t gross weight, long haul
location | RER
production amount | 1
reference product | transport, freight, lorry
type | process
unit | ton kilometer
worksheet name | None
source | Sacchi, R., Bauer, C., and Cox, B. Does size matter? The influence of size, load factor, range autonomy and application type on the Life Cycle Assessment of current and future trucks. Environmental Science and Technology.
description | Cradle-to-grave life cycle inventory of the transport activity using a heavy duty truck over 1 km. carculator_truck is a open-source parametrized truck model that produces life cycle inventories for any desired set of parameters value (lifetime, load factor, power, battery size, fuel blend, etc.): to produce your own inventories, go to https://github.com/romainsacchi/carculator_truck or contact carculator@psi.ch.
special remark
comment | Electric motor power: 700 [kW]. Km over lifetime: 710000 [km]. Yearly mileage: 107000 [km/year]. Autonomy on a full tank/battery: 800 [km]. Tank-to-wheel efficiency: 72 [%]. Tank-to-wheel energy consumption: 8030 [kj/km]. Battery capacity: 2230 [kWh]. Mass of battery: 18589 [kg]. Available payload: 20873 [kg]. Payload: 19300 [kg]. Load factor: 92 [%]. Curb mass (excl. driver and cargo): 39051 [kg]. Driving mass (incl. driver and cargo): 58426 [kg].
Exchanges
name | amount | database | location | unit | categories | type | reference product | tag
Ethane, 1,1,1,2-tetrafluoro-, HFC-134a | 6.8598e-08 | biosphere3 | None | kilogram | air | biosphere |  | other
market for road maintenance | 6.6839e-05 | lci-Long haul_trucks | RER | meter-year |  | technosphere | road maintenance | road
treatment of road wear emissions, lorry | -0.00017839 | lci-Long haul_trucks | RER | kilogram |  | technosphere | road wear emissions, lorry | direct - non-exhaust
EV charger, level 3, plugin, 200 kW | 2.1433e-08 | lci-Long haul_trucks | RER | unit |  | technosphere | EV charger, level 3, plugin, 200 kW | other
market for road | 0.0016257 | lci-Long haul_trucks | GLO | meter-year |  | technosphere | road | road
treatment of tyre wear emissions, lorry | -0.00013341 | lci-Long haul_trucks | RER | kilogram |  | technosphere | tyre wear emissions, lorry | direct - non-exhaust
treatment of brake wear emissions, lorry | -0.00010401 | lci-Long haul_trucks | RER | kilogram |  | technosphere | brake wear emissions, lorry | direct - non-exhaust
market for refrigerant R134a | 1.4887e-07 | lci-Long haul_trucks | GLO | kilogram |  | technosphere | refrigerant R134a | other
market group for electricity, low voltage | 0.13598 | lci-Long haul_trucks | RER | kilowatt hour |  | technosphere | electricity, low voltage | energy chain
transport, freight, lorry, battery electric, NMC-622 battery, 60t gross weight, long haul | 1 | lci-Long haul_trucks | RER | ton kilometer |  | production | transport, freight, lorry | other
Heavy duty truck, battery electric, NMC-622 battery, 60t gross weight, long haul | 7.2977e-08 | lci-Long haul_trucks | RER | unit |  | technosphere | Heavy duty truck | other
Activity | transport, freight, lorry, fuel cell electric, 60t gross weight, long haul
location | RER
production amount | 1
reference product | transport, freight, lorry
type | process
unit | ton kilometer
worksheet name | None
source | Sacchi, R., Bauer, C., and Cox, B. Does size matter? The influence of size, load factor, range autonomy and application type on the Life Cycle Assessment of current and future trucks. Environmental Science and Technology.
description | Cradle-to-grave life cycle inventory of the transport activity using a heavy duty truck over 1 km. carculator_truck is a open-source parametrized truck model that produces life cycle inventories for any desired set of parameters value (lifetime, load factor, power, battery size, fuel blend, etc.): to produce your own inventories, go to https://github.com/romainsacchi/carculator_truck or contact carculator@psi.ch.
special remark
comment | Electric motor power: 460 [kW]. Km over lifetime: 710000 [km]. Yearly mileage: 107000 [km/year]. Autonomy on a full tank/battery: 800 [km]. Tank-to-wheel efficiency: 34 [%]. Tank-to-wheel energy consumption: 13848 [kj/km]. Fuel cell system efficiency: 46 [%]. Battery capacity: 204 [kWh]. Fuel tank capacity: 3077 [kWh]. Mass of battery: 2046 [kg]. Available payload: 35679 [kg]. Payload: 19300 [kg]. Load factor: 54 [%]. Curb mass (excl. driver and cargo): 24245 [kg]. Driving mass (incl. driver and cargo): 43620 [kg].
Exchanges
name | amount | database | location | unit | categories | type | reference product | tag
Ethane, 1,1,1,2-tetrafluoro-, HFC-134a | 6.8598e-08 | biosphere3 | None | kilogram | air | biosphere |  | other
market for road maintenance | 6.6839e-05 | lci-Long haul_trucks | RER | meter-year |  | technosphere | road maintenance | road
treatment of road wear emissions, lorry | -0.00011469 | lci-Long haul_trucks | RER | kilogram |  | technosphere | road wear emissions, lorry | direct - non-exhaust
market for road | 0.0012137 | lci-Long haul_trucks | GLO | meter-year |  | technosphere | road | road
treatment of tyre wear emissions, lorry | -8.6555e-05 | lci-Long haul_trucks | RER | kilogram |  | technosphere | tyre wear emissions, lorry | direct - non-exhaust
treatment of brake wear emissions, lorry | -6.2233e-05 | lci-Long haul_trucks | RER | kilogram |  | technosphere | brake wear emissions, lorry | direct - non-exhaust
market for refrigerant R134a | 1.4887e-07 | lci-Long haul_trucks | GLO | kilogram |  | technosphere | refrigerant R134a | other
market for hydrogen, gaseous | 0.0059797 | lci-Long haul_trucks | GLO | kilogram |  | technosphere | hydrogen, gaseous | energy chain
transport, freight, lorry, fuel cell electric, 60t gross weight, long haul | 1 | lci-Long haul_trucks | RER | ton kilometer |  | production | transport, freight, lorry | other
Heavy duty truck, fuel cell electric, 60t gross weight, long haul | 7.2977e-08 | lci-Long haul_trucks | RER | unit |  | technosphere | Heavy duty truck | other
Activity | transport, freight, lorry, diesel hybrid, 60t gross weight, EURO-VI, long haul
location | RER
production amount | 1
reference product | transport, freight, lorry, EURO-VI
type | process
unit | ton kilometer
worksheet name | None
source | Sacchi, R., Bauer, C., and Cox, B. Does size matter? The influence of size, load factor, range autonomy and application type on the Life Cycle Assessment of current and future trucks. Environmental Science and Technology.
description | Cradle-to-grave life cycle inventory of the transport activity using a heavy duty truck over 1 km. carculator_truck is a open-source parametrized truck model that produces life cycle inventories for any desired set of parameters value (lifetime, load factor, power, battery size, fuel blend, etc.): to produce your own inventories, go to https://github.com/romainsacchi/carculator_truck or contact carculator@psi.ch.
special remark
comment | Combustion engine power: 369 [kW]. Electric motor power: 107 [kW]. Power share from combustion engine: 77 [%]. Km over lifetime: 710000 [km]. Yearly mileage: 107000 [km/year]. Autonomy on a full tank/battery: 800 [km]. Tank-to-wheel efficiency: 33 [%]. Tank-to-wheel energy consumption: 13955 [kj/km]. Fuel tank capacity: 3101 [kWh]. Available payload: 38276 [kg]. Payload: 19300 [kg]. Load factor: 50 [%]. Curb mass (excl. driver and cargo): 21648 [kg]. Driving mass (incl. driver and cargo): 41023 [kg].
Exchanges
name | amount | database | location | unit | categories | type | reference product | tag
Benzene | 4.016e-08 | biosphere3 | None | kilogram | air::low population density, long-term | biosphere |  | direct - exhaust
Zinc | 2.934e-08 | biosphere3 | None | kilogram | air::low population density, long-term | biosphere |  | direct - exhaust
Propane | 2.8752e-09 | biosphere3 | None | kilogram | air::low population density, long-term | biosphere |  | other
Chromium | 5.0567e-10 | biosphere3 | None | kilogram | air::low population density, long-term | biosphere |  | direct - exhaust
Cadmium | 1.4634e-10 | biosphere3 | None | kilogram | air::low population density, long-term | biosphere |  | direct - exhaust
Nitrogen oxides | 0.00014832 | biosphere3 | None | kilogram | air::low population density, long-term | biosphere |  | direct - exhaust
Ethane, 1,1,1,2-tetrafluoro-, HFC-134a | 6.8598e-08 | biosphere3 | None | kilogram | air | biosphere |  | other
PAH, polycyclic aromatic hydrocarbons | 1.3185e-09 | biosphere3 | None | kilogram | air::low population density, long-term | biosphere |  | direct - exhaust
Heptane | 8.6257e-09 | biosphere3 | None | kilogram | air::low population density, long-term | biosphere |  | other
Butane | 4.3129e-09 | biosphere3 | None | kilogram | air::low population density, long-term | biosphere |  | other
Carbon monoxide, fossil | 2.0861e-05 | biosphere3 | None | kilogram | air::low population density, long-term | biosphere |  | direct - exhaust
Sulfur dioxide | 3.3633e-07 | biosphere3 | None | kilogram | air | biosphere |  | direct - exhaust
Ammonia | 8.984e-07 | biosphere3 | None | kilogram | air::low population density, long-term | biosphere |  | direct - exhaust
Acrolein | 5.0892e-08 | biosphere3 | None | kilogram | air::low population density, long-term | biosphere |  | other
market for road maintenance | 6.6839e-05 | lci-Long haul_trucks | RER | meter-year |  | technosphere | road maintenance | road
Benzaldehyde | 3.9391e-08 | biosphere3 | None | kilogram | air::low population density, long-term | biosphere |  | other
Styrene | 1.6101e-08 | biosphere3 | None | kilogram | air::low population density, long-term | biosphere |  | other
Copper | 3.5716e-10 | biosphere3 | None | kilogram | air::low population density, long-term | biosphere |  | energy storage
treatment of road wear emissions, lorry | -0.00010577 | lci-Long haul_trucks | RER | kilogram |  | technosphere | road wear emissions, lorry | direct - non-exhaust
NMVOC, non-methane volatile organic compounds, unspecified origin | 1.9082e-06 | biosphere3 | None | kilogram | air::low population density, long-term | biosphere |  | direct - exhaust
Ethane | 8.6257e-10 | biosphere3 | None | kilogram | air::low population density, long-term | biosphere |  | other
Carbon dioxide, fossil | 0.052971 | biosphere3 | None | kilogram | air | biosphere |  | direct - exhaust
Methane, fossil | 5.7715e-08 | biosphere3 | None | kilogram | air::low population density, long-term | biosphere |  | direct - exhaust
Mercury | 8.9108e-11 | biosphere3 | None | kilogram | air::low population density, long-term | biosphere |  | direct - exhaust
Acetaldehyde | 1.314e-07 | biosphere3 | None | kilogram | air::low population density, long-term | biosphere |  | other
Formaldehyde | 2.4152e-07 | biosphere3 | None | kilogram | air::low population density, long-term | biosphere |  | other
Particulates, < 2.5 um | 1.4118e-06 | biosphere3 | None | kilogram | air::low population density, long-term | biosphere |  | direct - exhaust
market for road | 0.0011414 | lci-Long haul_trucks | GLO | meter-year |  | technosphere | road | road
treatment of tyre wear emissions, lorry | -8.0094e-05 | lci-Long haul_trucks | RER | kilogram |  | technosphere | tyre wear emissions, lorry | direct - non-exhaust
treatment of brake wear emissions, lorry | -6.4835e-05 | lci-Long haul_trucks | RER | kilogram |  | technosphere | brake wear emissions, lorry | direct - non-exhaust
m-Xylene | 2.8177e-08 | biosphere3 | None | kilogram | air::low population density, long-term | biosphere |  | other
market for refrigerant R134a | 1.4887e-07 | lci-Long haul_trucks | GLO | kilogram |  | technosphere | refrigerant R134a | other
o-Xylene | 1.1501e-08 | biosphere3 | None | kilogram | air::low population density, long-term | biosphere |  | other
Dinitrogen monoxide | 2.8752e-06 | biosphere3 | None | kilogram | air::low population density, long-term | biosphere |  | direct - exhaust
Chromium VI | 1.0142e-12 | biosphere3 | None | kilogram | air::low population density, long-term | biosphere |  | direct - exhaust
Hydrocarbons, chlorinated | 2.4048e-06 | biosphere3 | None | kilogram | air::low population density, long-term | biosphere |  | other
Nickel | 1.4851e-10 | biosphere3 | None | kilogram | air::low population density, long-term | biosphere |  | direct - exhaust
Pentane | 1.7251e-09 | biosphere3 | None | kilogram | air::low population density, long-term | biosphere |  | other
Selenium | 1.688e-12 | biosphere3 | None | kilogram | air::low population density, long-term | biosphere |  | direct - exhaust
Toluene | 2.8752e-10 | biosphere3 | None | kilogram | air::low population density, long-term | biosphere |  | other
Arsenic | 1.688e-12 | biosphere3 | None | kilogram | air::low population density, long-term | biosphere |  | other
market group for diesel, low-sulfur | 0.016816 | lci-Long haul_trucks | RER | kilogram |  | technosphere | diesel, low-sulfur | energy chain
transport, freight, lorry, diesel hybrid, 60t gross weight, EURO-VI, long haul | 1 | lci-Long haul_trucks | RER | ton kilometer |  | production | transport, freight, lorry, EURO-VI | other
Heavy duty truck, diesel hybrid, 60t gross weight, EURO-VI, long haul | 7.2977e-08 | lci-Long haul_trucks | RER | unit |  | technosphere | Heavy duty truck, EURO-VI | other
Activity | transport, freight, lorry, diesel, 60t gross weight, EURO-III, long haul
location | RER
production amount | 1
reference product | transport, freight, lorry, EURO-III
type | process
unit | ton kilometer
worksheet name | None
source | Sacchi, R., Bauer, C., and Cox, B. Does size matter? The influence of size, load factor, range autonomy and application type on the Life Cycle Assessment of current and future trucks. Environmental Science and Technology.
description | Cradle-to-grave life cycle inventory of the transport activity using a heavy duty truck over 1 km. carculator_truck is a open-source parametrized truck model that produces life cycle inventories for any desired set of parameters value (lifetime, load factor, power, battery size, fuel blend, etc.): to produce your own inventories, go to https://github.com/romainsacchi/carculator_truck or contact carculator@psi.ch.
special remark
comment | Combustion engine power: 493 [kW]. Power share from combustion engine: 100 [%]. Km over lifetime: 710000 [km]. Yearly mileage: 107000 [km/year]. Autonomy on a full tank/battery: 800 [km]. Tank-to-wheel efficiency: 32 [%]. Tank-to-wheel energy consumption: 15224 [kj/km]. Fuel tank capacity: 3383 [kWh]. Available payload: 37512 [kg]. Payload: 19300 [kg]. Load factor: 51 [%]. Curb mass (excl. driver and cargo): 22412 [kg]. Driving mass (incl. driver and cargo): 41787 [kg].
Exchanges
name | amount | database | location | unit | categories | type | reference product | tag
Benzene | 6.6125e-07 | biosphere3 | None | kilogram | air::low population density, long-term | biosphere |  | direct - exhaust
Zinc | 3.1947e-08 | biosphere3 | None | kilogram | air::low population density, long-term | biosphere |  | direct - exhaust
Propane | 4.8435e-10 | biosphere3 | None | kilogram | air::low population density, long-term | biosphere |  | other
Chromium | 5.5059e-10 | biosphere3 | None | kilogram | air::low population density, long-term | biosphere |  | direct - exhaust
Cadmium | 1.5934e-10 | biosphere3 | None | kilogram | air::low population density, long-term | biosphere |  | direct - exhaust
Nitrogen oxides | 0.00052259 | biosphere3 | None | kilogram | air::low population density, long-term | biosphere |  | direct - exhaust
Ethane, 1,1,1,2-tetrafluoro-, HFC-134a | 6.8598e-08 | biosphere3 | None | kilogram | air | biosphere |  | other
PAH, polycyclic aromatic hydrocarbons | 1.4356e-09 | biosphere3 | None | kilogram | air::low population density, long-term | biosphere |  | direct - exhaust
Heptane | 1.4531e-09 | biosphere3 | None | kilogram | air::low population density, long-term | biosphere |  | other
Butane | 7.2653e-10 | biosphere3 | None | kilogram | air::low population density, long-term | biosphere |  | other
Carbon monoxide, fossil | 0.00020215 | biosphere3 | None | kilogram | air::low population density, long-term | biosphere |  | direct - exhaust
Sulfur dioxide | 1.2841e-05 | biosphere3 | None | kilogram | air | biosphere |  | direct - exhaust
Ammonia | 2.5417e-07 | biosphere3 | None | kilogram | air::low population density, long-term | biosphere |  | direct - exhaust
Acrolein | 8.573e-09 | biosphere3 | None | kilogram | air::low population density, long-term | biosphere |  | other
market for road maintenance | 6.6839e-05 | lci-Long haul_trucks | RER | meter-year |  | technosphere | road maintenance | road
Benzaldehyde | 6.6356e-09 | biosphere3 | None | kilogram | air::low population density, long-term | biosphere |  | other
Styrene | 2.7124e-09 | biosphere3 | None | kilogram | air::low population density, long-term | biosphere |  | other
Copper | 3.8888e-10 | biosphere3 | None | kilogram | air::low population density, long-term | biosphere |  | energy storage
treatment of road wear emissions, lorry | -0.00010584 | lci-Long haul_trucks | RER | kilogram |  | technosphere | road wear emissions, lorry | direct - non-exhaust
NMVOC, non-methane volatile organic compounds, unspecified origin | 3.1419e-05 | biosphere3 | None | kilogram | air::low population density, long-term | biosphere |  | direct - exhaust
Ethane | 1.4531e-10 | biosphere3 | None | kilogram | air::low population density, long-term | biosphere |  | other
Carbon dioxide, fossil | 0.057785 | biosphere3 | None | kilogram | air | biosphere |  | direct - exhaust
Methane, fossil | 9.5029e-07 | biosphere3 | None | kilogram | air::low population density, long-term | biosphere |  | direct - exhaust
Mercury | 9.7024e-11 | biosphere3 | None | kilogram | air::low population density, long-term | biosphere |  | direct - exhaust
Acetaldehyde | 2.2135e-08 | biosphere3 | None | kilogram | air::low population density, long-term | biosphere |  | other
Formaldehyde | 4.0686e-08 | biosphere3 | None | kilogram | air::low population density, long-term | biosphere |  | other
Particulates, < 2.5 um | 1.8406e-05 | biosphere3 | None | kilogram | air::low population density, long-term | biosphere |  | direct - exhaust
market for road | 0.0011627 | lci-Long haul_trucks | GLO | meter-year |  | technosphere | road | road
treatment of tyre wear emissions, lorry | -8.0145e-05 | lci-Long haul_trucks | RER | kilogram |  | technosphere | tyre wear emissions, lorry | direct - non-exhaust
treatment of brake wear emissions, lorry | -6.745e-05 | lci-Long haul_trucks | RER | kilogram |  | technosphere | brake wear emissions, lorry | direct - non-exhaust
m-Xylene | 4.7467e-09 | biosphere3 | None | kilogram | air::low population density, long-term | biosphere |  | other
market for refrigerant R134a | 1.4887e-07 | lci-Long haul_trucks | GLO | kilogram |  | technosphere | refrigerant R134a | other
o-Xylene | 1.9374e-09 | biosphere3 | None | kilogram | air::low population density, long-term | biosphere |  | other
Dinitrogen monoxide | 4.8435e-07 | biosphere3 | None | kilogram | air::low population density, long-term | biosphere |  | direct - exhaust
Chromium VI | 1.1043e-12 | biosphere3 | None | kilogram | air::low population density, long-term | biosphere |  | direct - exhaust
Hydrocarbons, chlorinated | 3.9596e-05 | biosphere3 | None | kilogram | air::low population density, long-term | biosphere |  | other
Nickel | 1.6171e-10 | biosphere3 | None | kilogram | air::low population density, long-term | biosphere |  | direct - exhaust
Pentane | 2.9061e-10 | biosphere3 | None | kilogram | air::low population density, long-term | biosphere |  | other
Selenium | 1.8379e-12 | biosphere3 | None | kilogram | air::low population density, long-term | biosphere |  | direct - exhaust
Toluene | 4.8435e-11 | biosphere3 | None | kilogram | air::low population density, long-term | biosphere |  | other
Arsenic | 1.8379e-12 | biosphere3 | None | kilogram | air::low population density, long-term | biosphere |  | other
market group for diesel, low-sulfur | 0.018345 | lci-Long haul_trucks | RER | kilogram |  | technosphere | diesel, low-sulfur | energy chain
transport, freight, lorry, diesel, 60t gross weight, EURO-III, long haul | 1 | lci-Long haul_trucks | RER | ton kilometer |  | production | transport, freight, lorry, EURO-III | other
Heavy duty truck, diesel, 60t gross weight, EURO-III, long haul | 7.2977e-08 | lci-Long haul_trucks | RER | unit |  | technosphere | Heavy duty truck, EURO-III | other
Activity | transport, freight, lorry, diesel, 60t gross weight, EURO-IV, long haul
location | RER
production amount | 1
reference product | transport, freight, lorry, EURO-IV
type | process
unit | ton kilometer
worksheet name | None
source | Sacchi, R., Bauer, C., and Cox, B. Does size matter? The influence of size, load factor, range autonomy and application type on the Life Cycle Assessment of current and future trucks. Environmental Science and Technology.
description | Cradle-to-grave life cycle inventory of the transport activity using a heavy duty truck over 1 km. carculator_truck is a open-source parametrized truck model that produces life cycle inventories for any desired set of parameters value (lifetime, load factor, power, battery size, fuel blend, etc.): to produce your own inventories, go to https://github.com/romainsacchi/carculator_truck or contact carculator@psi.ch.
special remark
comment | Combustion engine power: 492 [kW]. Power share from combustion engine: 100 [%]. Km over lifetime: 710000 [km]. Yearly mileage: 107000 [km/year]. Autonomy on a full tank/battery: 800 [km]. Tank-to-wheel efficiency: 32 [%]. Tank-to-wheel energy consumption: 15211 [kj/km]. Fuel tank capacity: 3380 [kWh]. Available payload: 37551 [kg]. Payload: 19300 [kg]. Load factor: 51 [%]. Curb mass (excl. driver and cargo): 22373 [kg]. Driving mass (incl. driver and cargo): 41748 [kg].
Exchanges
name | amount | database | location | unit | categories | type | reference product | tag
Benzene | 5.7907e-08 | biosphere3 | None | kilogram | air::low population density, long-term | biosphere |  | direct - exhaust
Zinc | 3.192e-08 | biosphere3 | None | kilogram | air::low population density, long-term | biosphere |  | direct - exhaust
Propane | 1.154e-09 | biosphere3 | None | kilogram | air::low population density, long-term | biosphere |  | other
Chromium | 5.5013e-10 | biosphere3 | None | kilogram | air::low population density, long-term | biosphere |  | direct - exhaust
Cadmium | 1.5921e-10 | biosphere3 | None | kilogram | air::low population density, long-term | biosphere |  | direct - exhaust
Nitrogen oxides | 0.00046684 | biosphere3 | None | kilogram | air::low population density, long-term | biosphere |  | direct - exhaust
Ethane, 1,1,1,2-tetrafluoro-, HFC-134a | 6.8598e-08 | biosphere3 | None | kilogram | air | biosphere |  | other
PAH, polycyclic aromatic hydrocarbons | 1.4344e-09 | biosphere3 | None | kilogram | air::low population density, long-term | biosphere |  | direct - exhaust
Heptane | 3.4619e-09 | biosphere3 | None | kilogram | air::low population density, long-term | biosphere |  | other
Butane | 1.7309e-09 | biosphere3 | None | kilogram | air::low population density, long-term | biosphere |  | other
Carbon monoxide, fossil | 0.00013723 | biosphere3 | None | kilogram | air::low population density, long-term | biosphere |  | direct - exhaust
Sulfur dioxide | 1.8329e-06 | biosphere3 | None | kilogram | air | biosphere |  | direct - exhaust
Ammonia | 2.5396e-07 | biosphere3 | None | kilogram | air::low population density, long-term | biosphere |  | direct - exhaust
Acrolein | 2.0425e-08 | biosphere3 | None | kilogram | air::low population density, long-term | biosphere |  | other
market for road maintenance | 6.6839e-05 | lci-Long haul_trucks | RER | meter-year |  | technosphere | road maintenance | road
Benzaldehyde | 1.5809e-08 | biosphere3 | None | kilogram | air::low population density, long-term | biosphere |  | other
Styrene | 6.4621e-09 | biosphere3 | None | kilogram | air::low population density, long-term | biosphere |  | other
Copper | 3.8856e-10 | biosphere3 | None | kilogram | air::low population density, long-term | biosphere |  | energy storage
treatment of road wear emissions, lorry | -0.00010584 | lci-Long haul_trucks | RER | kilogram |  | technosphere | road wear emissions, lorry | direct - non-exhaust
NMVOC, non-methane volatile organic compounds, unspecified origin | 2.7514e-06 | biosphere3 | None | kilogram | air::low population density, long-term | biosphere |  | direct - exhaust
Ethane | 3.4619e-10 | biosphere3 | None | kilogram | air::low population density, long-term | biosphere |  | other
Carbon dioxide, fossil | 0.057738 | biosphere3 | None | kilogram | air | biosphere |  | direct - exhaust
Methane, fossil | 8.3219e-08 | biosphere3 | None | kilogram | air::low population density, long-term | biosphere |  | direct - exhaust
Mercury | 9.6943e-11 | biosphere3 | None | kilogram | air::low population density, long-term | biosphere |  | direct - exhaust
Acetaldehyde | 5.2736e-08 | biosphere3 | None | kilogram | air::low population density, long-term | biosphere |  | other
Formaldehyde | 9.6932e-08 | biosphere3 | None | kilogram | air::low population density, long-term | biosphere |  | other
Particulates, < 2.5 um | 3.2916e-06 | biosphere3 | None | kilogram | air::low population density, long-term | biosphere |  | direct - exhaust
market for road | 0.0011616 | lci-Long haul_trucks | GLO | meter-year |  | technosphere | road | road
treatment of tyre wear emissions, lorry | -8.0145e-05 | lci-Long haul_trucks | RER | kilogram |  | technosphere | tyre wear emissions, lorry | direct - non-exhaust
treatment of brake wear emissions, lorry | -6.745e-05 | lci-Long haul_trucks | RER | kilogram |  | technosphere | brake wear emissions, lorry | direct - non-exhaust
m-Xylene | 1.1309e-08 | biosphere3 | None | kilogram | air::low population density, long-term | biosphere |  | other
market for refrigerant R134a | 1.4887e-07 | lci-Long haul_trucks | GLO | kilogram |  | technosphere | refrigerant R134a | other
o-Xylene | 4.6158e-09 | biosphere3 | None | kilogram | air::low population density, long-term | biosphere |  | other
Dinitrogen monoxide | 1.154e-06 | biosphere3 | None | kilogram | air::low population density, long-term | biosphere |  | direct - exhaust
Chromium VI | 1.1034e-12 | biosphere3 | None | kilogram | air::low population density, long-term | biosphere |  | direct - exhaust
Hydrocarbons, chlorinated | 3.4675e-06 | biosphere3 | None | kilogram | air::low population density, long-term | biosphere |  | other
Nickel | 1.6157e-10 | biosphere3 | None | kilogram | air::low population density, long-term | biosphere |  | direct - exhaust
Pentane | 6.9237e-10 | biosphere3 | None | kilogram | air::low population density, long-term | biosphere |  | other
Selenium | 1.8364e-12 | biosphere3 | None | kilogram | air::low population density, long-term | biosphere |  | direct - exhaust
Toluene | 1.154e-10 | biosphere3 | None | kilogram | air::low population density, long-term | biosphere |  | other
Arsenic | 1.8364e-12 | biosphere3 | None | kilogram | air::low population density, long-term | biosphere |  | other
market group for diesel, low-sulfur | 0.018329 | lci-Long haul_trucks | RER | kilogram |  | technosphere | diesel, low-sulfur | energy chain
transport, freight, lorry, diesel, 60t gross weight, EURO-IV, long haul | 1 | lci-Long haul_trucks | RER | ton kilometer |  | production | transport, freight, lorry, EURO-IV | other
Heavy duty truck, diesel, 60t gross weight, EURO-IV, long haul | 7.2977e-08 | lci-Long haul_trucks | RER | unit |  | technosphere | Heavy duty truck, EURO-IV | other
Activity | transport, freight, lorry, diesel, 60t gross weight, EURO-V, long haul
location | RER
production amount | 1
reference product | transport, freight, lorry, EURO-V
type | process
unit | ton kilometer
worksheet name | None
source | Sacchi, R., Bauer, C., and Cox, B. Does size matter? The influence of size, load factor, range autonomy and application type on the Life Cycle Assessment of current and future trucks. Environmental Science and Technology.
description | Cradle-to-grave life cycle inventory of the transport activity using a heavy duty truck over 1 km. carculator_truck is a open-source parametrized truck model that produces life cycle inventories for any desired set of parameters value (lifetime, load factor, power, battery size, fuel blend, etc.): to produce your own inventories, go to https://github.com/romainsacchi/carculator_truck or contact carculator@psi.ch.
special remark
comment | Combustion engine power: 491 [kW]. Power share from combustion engine: 100 [%]. Km over lifetime: 710000 [km]. Yearly mileage: 107000 [km/year]. Autonomy on a full tank/battery: 800 [km]. Tank-to-wheel efficiency: 32 [%]. Tank-to-wheel energy consumption: 15199 [kj/km]. Fuel tank capacity: 3377 [kWh]. Available payload: 37590 [kg]. Payload: 19300 [kg]. Load factor: 51 [%]. Curb mass (excl. driver and cargo): 22334 [kg]. Driving mass (incl. driver and cargo): 41709 [kg].
Exchanges
name | amount | database | location | unit | categories | type | reference product | tag
Benzene | 1.1101e-07 | biosphere3 | None | kilogram | air::low population density, long-term | biosphere |  | direct - exhaust
Zinc | 3.1894e-08 | biosphere3 | None | kilogram | air::low population density, long-term | biosphere |  | direct - exhaust
Propane | 2.8475e-09 | biosphere3 | None | kilogram | air::low population density, long-term | biosphere |  | other
Chromium | 5.4968e-10 | biosphere3 | None | kilogram | air::low population density, long-term | biosphere |  | direct - exhaust
Cadmium | 1.5908e-10 | biosphere3 | None | kilogram | air::low population density, long-term | biosphere |  | direct - exhaust
Nitrogen oxides | 0.00044507 | biosphere3 | None | kilogram | air::low population density, long-term | biosphere |  | direct - exhaust
Ethane, 1,1,1,2-tetrafluoro-, HFC-134a | 6.8598e-08 | biosphere3 | None | kilogram | air | biosphere |  | other
PAH, polycyclic aromatic hydrocarbons | 1.4333e-09 | biosphere3 | None | kilogram | air::low population density, long-term | biosphere |  | direct - exhaust
Heptane | 8.5425e-09 | biosphere3 | None | kilogram | air::low population density, long-term | biosphere |  | other
Butane | 4.2713e-09 | biosphere3 | None | kilogram | air::low population density, long-term | biosphere |  | other
Carbon monoxide, fossil | 0.00012695 | biosphere3 | None | kilogram | air::low population density, long-term | biosphere |  | direct - exhaust
Sulfur dioxide | 3.6629e-07 | biosphere3 | None | kilogram | air | biosphere |  | direct - exhaust
Ammonia | 8.6626e-07 | biosphere3 | None | kilogram | air::low population density, long-term | biosphere |  | direct - exhaust
Acrolein | 5.0401e-08 | biosphere3 | None | kilogram | air::low population density, long-term | biosphere |  | other
market for road maintenance | 6.6839e-05 | lci-Long haul_trucks | RER | meter-year |  | technosphere | road maintenance | road
Benzaldehyde | 3.9011e-08 | biosphere3 | None | kilogram | air::low population density, long-term | biosphere |  | other
Styrene | 1.5946e-08 | biosphere3 | None | kilogram | air::low population density, long-term | biosphere |  | other
Copper | 3.8824e-10 | biosphere3 | None | kilogram | air::low population density, long-term | biosphere |  | energy storage
treatment of road wear emissions, lorry | -0.00010584 | lci-Long haul_trucks | RER | kilogram |  | technosphere | road wear emissions, lorry | direct - non-exhaust
NMVOC, non-methane volatile organic compounds, unspecified origin | 5.2745e-06 | biosphere3 | None | kilogram | air::low population density, long-term | biosphere |  | direct - exhaust
Ethane | 8.5425e-10 | biosphere3 | None | kilogram | air::low population density, long-term | biosphere |  | other
Carbon dioxide, fossil | 0.05769 | biosphere3 | None | kilogram | air | biosphere |  | direct - exhaust
Methane, fossil | 1.5953e-07 | biosphere3 | None | kilogram | air::low population density, long-term | biosphere |  | direct - exhaust
Mercury | 9.6864e-11 | biosphere3 | None | kilogram | air::low population density, long-term | biosphere |  | direct - exhaust
Acetaldehyde | 1.3013e-07 | biosphere3 | None | kilogram | air::low population density, long-term | biosphere |  | other
Formaldehyde | 2.3919e-07 | biosphere3 | None | kilogram | air::low population density, long-term | biosphere |  | other
Particulates, < 2.5 um | 3.3476e-06 | biosphere3 | None | kilogram | air::low population density, long-term | biosphere |  | direct - exhaust
market for road | 0.0011605 | lci-Long haul_trucks | GLO | meter-year |  | technosphere | road | road
treatment of tyre wear emissions, lorry | -8.0145e-05 | lci-Long haul_trucks | RER | kilogram |  | technosphere | tyre wear emissions, lorry | direct - non-exhaust
treatment of brake wear emissions, lorry | -6.745e-05 | lci-Long haul_trucks | RER | kilogram |  | technosphere | brake wear emissions, lorry | direct - non-exhaust
m-Xylene | 2.7906e-08 | biosphere3 | None | kilogram | air::low population density, long-term | biosphere |  | other
market for refrigerant R134a | 1.4887e-07 | lci-Long haul_trucks | GLO | kilogram |  | technosphere | refrigerant R134a | other
o-Xylene | 1.139e-08 | biosphere3 | None | kilogram | air::low population density, long-term | biosphere |  | other
Dinitrogen monoxide | 2.8475e-06 | biosphere3 | None | kilogram | air::low population density, long-term | biosphere |  | direct - exhaust
Chromium VI | 1.1025e-12 | biosphere3 | None | kilogram | air::low population density, long-term | biosphere |  | direct - exhaust
Hydrocarbons, chlorinated | 6.6473e-06 | biosphere3 | None | kilogram | air::low population density, long-term | biosphere |  | other
Nickel | 1.6144e-10 | biosphere3 | None | kilogram | air::low population density, long-term | biosphere |  | direct - exhaust
Pentane | 1.7085e-09 | biosphere3 | None | kilogram | air::low population density, long-term | biosphere |  | other
Selenium | 1.8349e-12 | biosphere3 | None | kilogram | air::low population density, long-term | biosphere |  | direct - exhaust
Toluene | 2.8475e-10 | biosphere3 | None | kilogram | air::low population density, long-term | biosphere |  | other
Arsenic | 1.8349e-12 | biosphere3 | None | kilogram | air::low population density, long-term | biosphere |  | other
market group for diesel, low-sulfur | 0.018314 | lci-Long haul_trucks | RER | kilogram |  | technosphere | diesel, low-sulfur | energy chain
transport, freight, lorry, diesel, 60t gross weight, EURO-V, long haul | 1 | lci-Long haul_trucks | RER | ton kilometer |  | production | transport, freight, lorry, EURO-V | other
Heavy duty truck, diesel, 60t gross weight, EURO-V, long haul | 7.2977e-08 | lci-Long haul_trucks | RER | unit |  | technosphere | Heavy duty truck, EURO-V | other
Activity | transport, freight, lorry, diesel, 60t gross weight, EURO-VI, long haul
location | RER
production amount | 1
reference product | transport, freight, lorry, EURO-VI
type | process
unit | ton kilometer
worksheet name | None
source | Sacchi, R., Bauer, C., and Cox, B. Does size matter? The influence of size, load factor, range autonomy and application type on the Life Cycle Assessment of current and future trucks. Environmental Science and Technology.
description | Cradle-to-grave life cycle inventory of the transport activity using a heavy duty truck over 1 km. carculator_truck is a open-source parametrized truck model that produces life cycle inventories for any desired set of parameters value (lifetime, load factor, power, battery size, fuel blend, etc.): to produce your own inventories, go to https://github.com/romainsacchi/carculator_truck or contact carculator@psi.ch.
special remark
comment | Combustion engine power: 485 [kW]. Power share from combustion engine: 100 [%]. Km over lifetime: 710000 [km]. Yearly mileage: 107000 [km/year]. Autonomy on a full tank/battery: 800 [km]. Tank-to-wheel efficiency: 32 [%]. Tank-to-wheel energy consumption: 14843 [kj/km]. Fuel tank capacity: 3298 [kWh]. Available payload: 37848 [kg]. Payload: 19300 [kg]. Load factor: 50 [%]. Curb mass (excl. driver and cargo): 22076 [kg]. Driving mass (incl. driver and cargo): 41451 [kg].
Exchanges
name | amount | database | location | unit | categories | type | reference product | tag
Benzene | 4.2633e-08 | biosphere3 | None | kilogram | air::low population density, long-term | biosphere |  | direct - exhaust
Zinc | 3.1147e-08 | biosphere3 | None | kilogram | air::low population density, long-term | biosphere |  | direct - exhaust
Propane | 3.0523e-09 | biosphere3 | None | kilogram | air::low population density, long-term | biosphere |  | other
Chromium | 5.3681e-10 | biosphere3 | None | kilogram | air::low population density, long-term | biosphere |  | direct - exhaust
Cadmium | 1.5535e-10 | biosphere3 | None | kilogram | air::low population density, long-term | biosphere |  | direct - exhaust
Nitrogen oxides | 0.00015746 | biosphere3 | None | kilogram | air::low population density, long-term | biosphere |  | direct - exhaust
Ethane, 1,1,1,2-tetrafluoro-, HFC-134a | 6.8598e-08 | biosphere3 | None | kilogram | air | biosphere |  | other
PAH, polycyclic aromatic hydrocarbons | 1.3997e-09 | biosphere3 | None | kilogram | air::low population density, long-term | biosphere |  | direct - exhaust
Heptane | 9.1568e-09 | biosphere3 | None | kilogram | air::low population density, long-term | biosphere |  | other
Butane | 4.5784e-09 | biosphere3 | None | kilogram | air::low population density, long-term | biosphere |  | other
Carbon monoxide, fossil | 2.2146e-05 | biosphere3 | None | kilogram | air::low population density, long-term | biosphere |  | direct - exhaust
Sulfur dioxide | 3.5771e-07 | biosphere3 | None | kilogram | air | biosphere |  | direct - exhaust
Ammonia | 9.5371e-07 | biosphere3 | None | kilogram | air::low population density, long-term | biosphere |  | direct - exhaust
Acrolein | 5.4025e-08 | biosphere3 | None | kilogram | air::low population density, long-term | biosphere |  | other
market for road maintenance | 6.6839e-05 | lci-Long haul_trucks | RER | meter-year |  | technosphere | road maintenance | road
Benzaldehyde | 4.1816e-08 | biosphere3 | None | kilogram | air::low population density, long-term | biosphere |  | other
Styrene | 1.7093e-08 | biosphere3 | None | kilogram | air::low population density, long-term | biosphere |  | other
Copper | 3.7915e-10 | biosphere3 | None | kilogram | air::low population density, long-term | biosphere |  | energy storage
treatment of road wear emissions, lorry | -0.00010584 | lci-Long haul_trucks | RER | kilogram |  | technosphere | road wear emissions, lorry | direct - non-exhaust
NMVOC, non-methane volatile organic compounds, unspecified origin | 2.0257e-06 | biosphere3 | None | kilogram | air::low population density, long-term | biosphere |  | direct - exhaust
Ethane | 9.1568e-10 | biosphere3 | None | kilogram | air::low population density, long-term | biosphere |  | other
Carbon dioxide, fossil | 0.056339 | biosphere3 | None | kilogram | air | biosphere |  | direct - exhaust
Methane, fossil | 6.1269e-08 | biosphere3 | None | kilogram | air::low population density, long-term | biosphere |  | direct - exhaust
Mercury | 9.4595e-11 | biosphere3 | None | kilogram | air::low population density, long-term | biosphere |  | direct - exhaust
Acetaldehyde | 1.3949e-07 | biosphere3 | None | kilogram | air::low population density, long-term | biosphere |  | other
Formaldehyde | 2.5639e-07 | biosphere3 | None | kilogram | air::low population density, long-term | biosphere |  | other
Particulates, < 2.5 um | 1.4987e-06 | biosphere3 | None | kilogram | air::low population density, long-term | biosphere |  | direct - exhaust
market for road | 0.0011533 | lci-Long haul_trucks | GLO | meter-year |  | technosphere | road | road
treatment of tyre wear emissions, lorry | -8.0145e-05 | lci-Long haul_trucks | RER | kilogram |  | technosphere | tyre wear emissions, lorry | direct - non-exhaust
treatment of brake wear emissions, lorry | -6.745e-05 | lci-Long haul_trucks | RER | kilogram |  | technosphere | brake wear emissions, lorry | direct - non-exhaust
m-Xylene | 2.9912e-08 | biosphere3 | None | kilogram | air::low population density, long-term | biosphere |  | other
market for refrigerant R134a | 1.4887e-07 | lci-Long haul_trucks | GLO | kilogram |  | technosphere | refrigerant R134a | other
o-Xylene | 1.2209e-08 | biosphere3 | None | kilogram | air::low population density, long-term | biosphere |  | other
Dinitrogen monoxide | 3.0523e-06 | biosphere3 | None | kilogram | air::low population density, long-term | biosphere |  | direct - exhaust
Chromium VI | 1.0767e-12 | biosphere3 | None | kilogram | air::low population density, long-term | biosphere |  | direct - exhaust
Hydrocarbons, chlorinated | 2.5529e-06 | biosphere3 | None | kilogram | air::low population density, long-term | biosphere |  | other
Nickel | 1.5766e-10 | biosphere3 | None | kilogram | air::low population density, long-term | biosphere |  | direct - exhaust
Pentane | 1.8314e-09 | biosphere3 | None | kilogram | air::low population density, long-term | biosphere |  | other
Selenium | 1.7919e-12 | biosphere3 | None | kilogram | air::low population density, long-term | biosphere |  | direct - exhaust
Toluene | 3.0523e-10 | biosphere3 | None | kilogram | air::low population density, long-term | biosphere |  | other
Arsenic | 1.7919e-12 | biosphere3 | None | kilogram | air::low population density, long-term | biosphere |  | other
market group for diesel, low-sulfur | 0.017885 | lci-Long haul_trucks | RER | kilogram |  | technosphere | diesel, low-sulfur | energy chain
transport, freight, lorry, diesel, 60t gross weight, EURO-VI, long haul | 1 | lci-Long haul_trucks | RER | ton kilometer |  | production | transport, freight, lorry, EURO-VI | other
Heavy duty truck, diesel, 60t gross weight, EURO-VI, long haul | 7.2977e-08 | lci-Long haul_trucks | RER | unit |  | technosphere | Heavy duty truck, EURO-VI | other
Activity | transport, freight, lorry, compressed gas, 60t gross weight, EURO-III, long haul
location | RER
production amount | 1
reference product | transport, freight, lorry, EURO-III
type | process
unit | ton kilometer
worksheet name | None
source | Sacchi, R., Bauer, C., and Cox, B. Does size matter? The influence of size, load factor, range autonomy and application type on the Life Cycle Assessment of current and future trucks. Environmental Science and Technology.
description | Cradle-to-grave life cycle inventory of the transport activity using a heavy duty truck over 1 km. carculator_truck is a open-source parametrized truck model that produces life cycle inventories for any desired set of parameters value (lifetime, load factor, power, battery size, fuel blend, etc.): to produce your own inventories, go to https://github.com/romainsacchi/carculator_truck or contact carculator@psi.ch.
special remark
comment | Combustion engine power: 504 [kW]. Power share from combustion engine: 100 [%]. Km over lifetime: 710000 [km]. Yearly mileage: 107000 [km/year]. Autonomy on a full tank/battery: 800 [km]. Tank-to-wheel efficiency: 29 [%]. Tank-to-wheel energy consumption: 17067 [kj/km]. Fuel tank capacity: 3792 [kWh]. Available payload: 36993 [kg]. Payload: 19300 [kg]. Load factor: 52 [%]. Curb mass (excl. driver and cargo): 22931 [kg]. Driving mass (incl. driver and cargo): 42306 [kg].
Exchanges
name | amount | database | location | unit | categories | type | reference product | tag
Propane | 2.8495e-10 | biosphere3 | None | kilogram | air::low population density, long-term | biosphere |  | other
Nitrogen oxides | 8.1228e-05 | biosphere3 | None | kilogram | air::low population density, long-term | biosphere |  | direct - exhaust
Ethane, 1,1,1,2-tetrafluoro-, HFC-134a | 6.8598e-08 | biosphere3 | None | kilogram | air | biosphere |  | other
Heptane | 8.5484e-10 | biosphere3 | None | kilogram | air::low population density, long-term | biosphere |  | other
Butane | 4.2742e-10 | biosphere3 | None | kilogram | air::low population density, long-term | biosphere |  | other
Carbon monoxide, fossil | 4.4675e-05 | biosphere3 | None | kilogram | air::low population density, long-term | biosphere |  | direct - exhaust
Methane, fossil | 7.4469e-05 | biosphere3 | None | kilogram | air | biosphere |  | direct - exhaust
Ammonia | 7.8205e-06 | biosphere3 | None | kilogram | air::low population density, long-term | biosphere |  | direct - exhaust
Acrolein | 5.0435e-09 | biosphere3 | None | kilogram | air::low population density, long-term | biosphere |  | other
market for road maintenance | 6.6839e-05 | lci-Long haul_trucks | RER | meter-year |  | technosphere | road maintenance | road
Benzaldehyde | 3.9038e-09 | biosphere3 | None | kilogram | air::low population density, long-term | biosphere |  | other
Styrene | 1.5957e-09 | biosphere3 | None | kilogram | air::low population density, long-term | biosphere |  | other
treatment of road wear emissions, lorry | -0.00010682 | lci-Long haul_trucks | RER | kilogram |  | technosphere | road wear emissions, lorry | direct - non-exhaust
NMVOC, non-methane volatile organic compounds, unspecified origin | 1.371e-06 | biosphere3 | None | kilogram | air::low population density, long-term | biosphere |  | direct - exhaust
Ethane | 8.5484e-11 | biosphere3 | None | kilogram | air::low population density, long-term | biosphere |  | other
Carbon dioxide, fossil | 0.049894 | biosphere3 | None | kilogram | air | biosphere |  | direct - exhaust
Methane, fossil | 1.9392e-05 | biosphere3 | None | kilogram | air::low population density, long-term | biosphere |  | direct - exhaust
Acetaldehyde | 1.3022e-08 | biosphere3 | None | kilogram | air::low population density, long-term | biosphere |  | other
Formaldehyde | 2.3935e-08 | biosphere3 | None | kilogram | air::low population density, long-term | biosphere |  | other
Particulates, < 2.5 um | 3.4859e-07 | biosphere3 | None | kilogram | air::low population density, long-term | biosphere |  | direct - exhaust
market for road | 0.0011771 | lci-Long haul_trucks | GLO | meter-year |  | technosphere | road | road
treatment of tyre wear emissions, lorry | -8.0852e-05 | lci-Long haul_trucks | RER | kilogram |  | technosphere | tyre wear emissions, lorry | direct - non-exhaust
treatment of brake wear emissions, lorry | -6.8145e-05 | lci-Long haul_trucks | RER | kilogram |  | technosphere | brake wear emissions, lorry | direct - non-exhaust
m-Xylene | 2.7925e-09 | biosphere3 | None | kilogram | air::low population density, long-term | biosphere |  | other
market for refrigerant R134a | 1.4887e-07 | lci-Long haul_trucks | GLO | kilogram |  | technosphere | refrigerant R134a | other
o-Xylene | 1.1398e-09 | biosphere3 | None | kilogram | air::low population density, long-term | biosphere |  | other
Dinitrogen monoxide | 2.8495e-07 | biosphere3 | None | kilogram | air::low population density, long-term | biosphere |  | direct - exhaust
Hydrocarbons, chlorinated | 2.1079e-05 | biosphere3 | None | kilogram | air::low population density, long-term | biosphere |  | other
Pentane | 1.7097e-10 | biosphere3 | None | kilogram | air::low population density, long-term | biosphere |  | other
Toluene | 2.8495e-11 | biosphere3 | None | kilogram | air::low population density, long-term | biosphere |  | other
market for natural gas, low pressure, vehicle grade | 0.018692 | lci-Long haul_trucks | GLO | kilogram |  | technosphere | natural gas, low pressure, vehicle grade | energy chain
transport, freight, lorry, compressed gas, 60t gross weight, EURO-III, long haul | 1 | lci-Long haul_trucks | RER | ton kilometer |  | production | transport, freight, lorry, EURO-III | other
Heavy duty truck, compressed gas, 60t gross weight, EURO-III, long haul | 7.2977e-08 | lci-Long haul_trucks | RER | unit |  | technosphere | Heavy duty truck, EURO-III | other
Activity | transport, freight, lorry, compressed gas, 60t gross weight, EURO-IV, long haul
location | RER
production amount | 1
reference product | transport, freight, lorry, EURO-IV
type | process
unit | ton kilometer
worksheet name | None
source | Sacchi, R., Bauer, C., and Cox, B. Does size matter? The influence of size, load factor, range autonomy and application type on the Life Cycle Assessment of current and future trucks. Environmental Science and Technology.
description | Cradle-to-grave life cycle inventory of the transport activity using a heavy duty truck over 1 km. carculator_truck is a open-source parametrized truck model that produces life cycle inventories for any desired set of parameters value (lifetime, load factor, power, battery size, fuel blend, etc.): to produce your own inventories, go to https://github.com/romainsacchi/carculator_truck or contact carculator@psi.ch.
special remark
comment | Combustion engine power: 503 [kW]. Power share from combustion engine: 100 [%]. Km over lifetime: 710000 [km]. Yearly mileage: 107000 [km/year]. Autonomy on a full tank/battery: 800 [km]. Tank-to-wheel efficiency: 29 [%]. Tank-to-wheel energy consumption: 17051 [kj/km]. Fuel tank capacity: 3789 [kWh]. Available payload: 37035 [kg]. Payload: 19300 [kg]. Load factor: 52 [%]. Curb mass (excl. driver and cargo): 22889 [kg]. Driving mass (incl. driver and cargo): 42264 [kg].
Exchanges
name | amount | database | location | unit | categories | type | reference product | tag
Propane | 2.8469e-10 | biosphere3 | None | kilogram | air::low population density, long-term | biosphere |  | other
Nitrogen oxides | 8.1155e-05 | biosphere3 | None | kilogram | air::low population density, long-term | biosphere |  | direct - exhaust
Ethane, 1,1,1,2-tetrafluoro-, HFC-134a | 6.8598e-08 | biosphere3 | None | kilogram | air | biosphere |  | other
Heptane | 8.5406e-10 | biosphere3 | None | kilogram | air::low population density, long-term | biosphere |  | other
Butane | 4.2703e-10 | biosphere3 | None | kilogram | air::low population density, long-term | biosphere |  | other
Carbon monoxide, fossil | 4.4634e-05 | biosphere3 | None | kilogram | air::low population density, long-term | biosphere |  | direct - exhaust
Methane, fossil | 7.4402e-05 | biosphere3 | None | kilogram | air | biosphere |  | direct - exhaust
Ammonia | 7.8134e-06 | biosphere3 | None | kilogram | air::low population density, long-term | biosphere |  | direct - exhaust
Acrolein | 5.039e-09 | biosphere3 | None | kilogram | air::low population density, long-term | biosphere |  | other
market for road maintenance | 6.6839e-05 | lci-Long haul_trucks | RER | meter-year |  | technosphere | road maintenance | road
Benzaldehyde | 3.9002e-09 | biosphere3 | None | kilogram | air::low population density, long-term | biosphere |  | other
Styrene | 1.5943e-09 | biosphere3 | None | kilogram | air::low population density, long-term | biosphere |  | other
treatment of road wear emissions, lorry | -0.00010682 | lci-Long haul_trucks | RER | kilogram |  | technosphere | road wear emissions, lorry | direct - non-exhaust
NMVOC, non-methane volatile organic compounds, unspecified origin | 1.3697e-06 | biosphere3 | None | kilogram | air::low population density, long-term | biosphere |  | direct - exhaust
Ethane | 8.5406e-11 | biosphere3 | None | kilogram | air::low population density, long-term | biosphere |  | other
Carbon dioxide, fossil | 0.049849 | biosphere3 | None | kilogram | air | biosphere |  | direct - exhaust
Methane, fossil | 1.9375e-05 | biosphere3 | None | kilogram | air::low population density, long-term | biosphere |  | direct - exhaust
Acetaldehyde | 1.301e-08 | biosphere3 | None | kilogram | air::low population density, long-term | biosphere |  | other
Formaldehyde | 2.3914e-08 | biosphere3 | None | kilogram | air::low population density, long-term | biosphere |  | other
Particulates, < 2.5 um | 3.4827e-07 | biosphere3 | None | kilogram | air::low population density, long-term | biosphere |  | direct - exhaust
market for road | 0.001176 | lci-Long haul_trucks | GLO | meter-year |  | technosphere | road | road
treatment of tyre wear emissions, lorry | -8.0852e-05 | lci-Long haul_trucks | RER | kilogram |  | technosphere | tyre wear emissions, lorry | direct - non-exhaust
treatment of brake wear emissions, lorry | -6.8145e-05 | lci-Long haul_trucks | RER | kilogram |  | technosphere | brake wear emissions, lorry | direct - non-exhaust
m-Xylene | 2.7899e-09 | biosphere3 | None | kilogram | air::low population density, long-term | biosphere |  | other
market for refrigerant R134a | 1.4887e-07 | lci-Long haul_trucks | GLO | kilogram |  | technosphere | refrigerant R134a | other
o-Xylene | 1.1388e-09 | biosphere3 | None | kilogram | air::low population density, long-term | biosphere |  | other
Dinitrogen monoxide | 2.8469e-07 | biosphere3 | None | kilogram | air::low population density, long-term | biosphere |  | direct - exhaust
Hydrocarbons, chlorinated | 2.106e-05 | biosphere3 | None | kilogram | air::low population density, long-term | biosphere |  | other
Pentane | 1.7081e-10 | biosphere3 | None | kilogram | air::low population density, long-term | biosphere |  | other
Toluene | 2.8469e-11 | biosphere3 | None | kilogram | air::low population density, long-term | biosphere |  | other
market for natural gas, low pressure, vehicle grade | 0.018675 | lci-Long haul_trucks | GLO | kilogram |  | technosphere | natural gas, low pressure, vehicle grade | energy chain
transport, freight, lorry, compressed gas, 60t gross weight, EURO-IV, long haul | 1 | lci-Long haul_trucks | RER | ton kilometer |  | production | transport, freight, lorry, EURO-IV | other
Heavy duty truck, compressed gas, 60t gross weight, EURO-IV, long haul | 7.2977e-08 | lci-Long haul_trucks | RER | unit |  | technosphere | Heavy duty truck, EURO-IV | other
Activity | transport, freight, lorry, compressed gas, 60t gross weight, EURO-V, long haul
location | RER
production amount | 1
reference product | transport, freight, lorry, EURO-V
type | process
unit | ton kilometer
worksheet name | None
source | Sacchi, R., Bauer, C., and Cox, B. Does size matter? The influence of size, load factor, range autonomy and application type on the Life Cycle Assessment of current and future trucks. Environmental Science and Technology.
description | Cradle-to-grave life cycle inventory of the transport activity using a heavy duty truck over 1 km. carculator_truck is a open-source parametrized truck model that produces life cycle inventories for any desired set of parameters value (lifetime, load factor, power, battery size, fuel blend, etc.): to produce your own inventories, go to https://github.com/romainsacchi/carculator_truck or contact carculator@psi.ch.
special remark
comment | Combustion engine power: 502 [kW]. Power share from combustion engine: 100 [%]. Km over lifetime: 710000 [km]. Yearly mileage: 107000 [km/year]. Autonomy on a full tank/battery: 800 [km]. Tank-to-wheel efficiency: 29 [%]. Tank-to-wheel energy consumption: 17036 [kj/km]. Fuel tank capacity: 3785 [kWh]. Available payload: 37076 [kg]. Payload: 19300 [kg]. Load factor: 52 [%]. Curb mass (excl. driver and cargo): 22848 [kg]. Driving mass (incl. driver and cargo): 42223 [kg].
Exchanges
name | amount | database | location | unit | categories | type | reference product | tag
Propane | 2.5599e-10 | biosphere3 | None | kilogram | air::low population density, long-term | biosphere |  | other
Nitrogen oxides | 8.1081e-05 | biosphere3 | None | kilogram | air::low population density, long-term | biosphere |  | direct - exhaust
Ethane, 1,1,1,2-tetrafluoro-, HFC-134a | 6.8598e-08 | biosphere3 | None | kilogram | air | biosphere |  | other
Heptane | 7.6796e-10 | biosphere3 | None | kilogram | air::low population density, long-term | biosphere |  | other
Butane | 3.8398e-10 | biosphere3 | None | kilogram | air::low population density, long-term | biosphere |  | other
Carbon monoxide, fossil | 4.4594e-05 | biosphere3 | None | kilogram | air::low population density, long-term | biosphere |  | direct - exhaust
Methane, fossil | 7.4334e-05 | biosphere3 | None | kilogram | air | biosphere |  | direct - exhaust
Ammonia | 7.0257e-06 | biosphere3 | None | kilogram | air::low population density, long-term | biosphere |  | direct - exhaust
Acrolein | 4.531e-09 | biosphere3 | None | kilogram | air::low population density, long-term | biosphere |  | other
market for road maintenance | 6.6839e-05 | lci-Long haul_trucks | RER | meter-year |  | technosphere | road maintenance | road
Benzaldehyde | 3.507e-09 | biosphere3 | None | kilogram | air::low population density, long-term | biosphere |  | other
Styrene | 1.4335e-09 | biosphere3 | None | kilogram | air::low population density, long-term | biosphere |  | other
treatment of road wear emissions, lorry | -0.00010682 | lci-Long haul_trucks | RER | kilogram |  | technosphere | road wear emissions, lorry | direct - non-exhaust
NMVOC, non-methane volatile organic compounds, unspecified origin | 1.3685e-06 | biosphere3 | None | kilogram | air::low population density, long-term | biosphere |  | direct - exhaust
Ethane | 7.6796e-11 | biosphere3 | None | kilogram | air::low population density, long-term | biosphere |  | other
Carbon dioxide, fossil | 0.049804 | biosphere3 | None | kilogram | air | biosphere |  | direct - exhaust
Methane, fossil | 1.9357e-05 | biosphere3 | None | kilogram | air::low population density, long-term | biosphere |  | direct - exhaust
Acetaldehyde | 1.1699e-08 | biosphere3 | None | kilogram | air::low population density, long-term | biosphere |  | other
Formaldehyde | 2.1503e-08 | biosphere3 | None | kilogram | air::low population density, long-term | biosphere |  | other
Particulates, < 2.5 um | 3.4796e-07 | biosphere3 | None | kilogram | air::low population density, long-term | biosphere |  | direct - exhaust
market for road | 0.0011748 | lci-Long haul_trucks | GLO | meter-year |  | technosphere | road | road
treatment of tyre wear emissions, lorry | -8.0852e-05 | lci-Long haul_trucks | RER | kilogram |  | technosphere | tyre wear emissions, lorry | direct - non-exhaust
treatment of brake wear emissions, lorry | -6.8145e-05 | lci-Long haul_trucks | RER | kilogram |  | technosphere | brake wear emissions, lorry | direct - non-exhaust
m-Xylene | 2.5087e-09 | biosphere3 | None | kilogram | air::low population density, long-term | biosphere |  | other
market for refrigerant R134a | 1.4887e-07 | lci-Long haul_trucks | GLO | kilogram |  | technosphere | refrigerant R134a | other
o-Xylene | 1.0239e-09 | biosphere3 | None | kilogram | air::low population density, long-term | biosphere |  | other
Dinitrogen monoxide | 2.5599e-07 | biosphere3 | None | kilogram | air::low population density, long-term | biosphere |  | direct - exhaust
Hydrocarbons, chlorinated | 2.1041e-05 | biosphere3 | None | kilogram | air::low population density, long-term | biosphere |  | other
Pentane | 1.5359e-10 | biosphere3 | None | kilogram | air::low population density, long-term | biosphere |  | other
Toluene | 2.5599e-11 | biosphere3 | None | kilogram | air::low population density, long-term | biosphere |  | other
market for natural gas, low pressure, vehicle grade | 0.018658 | lci-Long haul_trucks | GLO | kilogram |  | technosphere | natural gas, low pressure, vehicle grade | energy chain
transport, freight, lorry, compressed gas, 60t gross weight, EURO-V, long haul | 1 | lci-Long haul_trucks | RER | ton kilometer |  | production | transport, freight, lorry, EURO-V | other
Heavy duty truck, compressed gas, 60t gross weight, EURO-V, long haul | 7.2977e-08 | lci-Long haul_trucks | RER | unit |  | technosphere | Heavy duty truck, EURO-V | other
Activity | transport, freight, lorry, compressed gas, 60t gross weight, EURO-VI, long haul
location | RER
production amount | 1
reference product | transport, freight, lorry, EURO-VI
type | process
unit | ton kilometer
worksheet name | None
source | Sacchi, R., Bauer, C., and Cox, B. Does size matter? The influence of size, load factor, range autonomy and application type on the Life Cycle Assessment of current and future trucks. Environmental Science and Technology.
description | Cradle-to-grave life cycle inventory of the transport activity using a heavy duty truck over 1 km. carculator_truck is a open-source parametrized truck model that produces life cycle inventories for any desired set of parameters value (lifetime, load factor, power, battery size, fuel blend, etc.): to produce your own inventories, go to https://github.com/romainsacchi/carculator_truck or contact carculator@psi.ch.
special remark
comment | Combustion engine power: 496 [kW]. Power share from combustion engine: 100 [%]. Km over lifetime: 710000 [km]. Yearly mileage: 107000 [km/year]. Autonomy on a full tank/battery: 800 [km]. Tank-to-wheel efficiency: 29 [%]. Tank-to-wheel energy consumption: 16639 [kj/km]. Fuel tank capacity: 3697 [kWh]. Available payload: 37337 [kg]. Payload: 19300 [kg]. Load factor: 51 [%]. Curb mass (excl. driver and cargo): 22587 [kg]. Driving mass (incl. driver and cargo): 41962 [kg].
Exchanges
name | amount | database | location | unit | categories | type | reference product | tag
Propane | 2.5002e-10 | biosphere3 | None | kilogram | air::low population density, long-term | biosphere |  | other
Nitrogen oxides | 2.5455e-05 | biosphere3 | None | kilogram | air::low population density, long-term | biosphere |  | direct - exhaust
Ethane, 1,1,1,2-tetrafluoro-, HFC-134a | 6.8598e-08 | biosphere3 | None | kilogram | air | biosphere |  | other
Heptane | 7.5006e-10 | biosphere3 | None | kilogram | air::low population density, long-term | biosphere |  | other
Butane | 3.7503e-10 | biosphere3 | None | kilogram | air::low population density, long-term | biosphere |  | other
Carbon monoxide, fossil | 3.8354e-05 | biosphere3 | None | kilogram | air::low population density, long-term | biosphere |  | direct - exhaust
Methane, fossil | 7.2601e-05 | biosphere3 | None | kilogram | air | biosphere |  | direct - exhaust
Ammonia | 6.8619e-06 | biosphere3 | None | kilogram | air::low population density, long-term | biosphere |  | direct - exhaust
Acrolein | 4.4253e-09 | biosphere3 | None | kilogram | air::low population density, long-term | biosphere |  | other
market for road maintenance | 6.6839e-05 | lci-Long haul_trucks | RER | meter-year |  | technosphere | road maintenance | road
Benzaldehyde | 3.4253e-09 | biosphere3 | None | kilogram | air::low population density, long-term | biosphere |  | other
Styrene | 1.4001e-09 | biosphere3 | None | kilogram | air::low population density, long-term | biosphere |  | other
treatment of road wear emissions, lorry | -0.00010682 | lci-Long haul_trucks | RER | kilogram |  | technosphere | road wear emissions, lorry | direct - non-exhaust
NMVOC, non-methane volatile organic compounds, unspecified origin | 6.6099e-07 | biosphere3 | None | kilogram | air::low population density, long-term | biosphere |  | direct - exhaust
Ethane | 7.5006e-11 | biosphere3 | None | kilogram | air::low population density, long-term | biosphere |  | other
Carbon dioxide, fossil | 0.048643 | biosphere3 | None | kilogram | air | biosphere |  | direct - exhaust
Methane, fossil | 9.3498e-06 | biosphere3 | None | kilogram | air::low population density, long-term | biosphere |  | direct - exhaust
Acetaldehyde | 1.1426e-08 | biosphere3 | None | kilogram | air::low population density, long-term | biosphere |  | other
Formaldehyde | 2.1002e-08 | biosphere3 | None | kilogram | air::low population density, long-term | biosphere |  | other
Particulates, < 2.5 um | 3.4328e-07 | biosphere3 | None | kilogram | air::low population density, long-term | biosphere |  | direct - exhaust
market for road | 0.0011676 | lci-Long haul_trucks | GLO | meter-year |  | technosphere | road | road
treatment of tyre wear emissions, lorry | -8.0852e-05 | lci-Long haul_trucks | RER | kilogram |  | technosphere | tyre wear emissions, lorry | direct - non-exhaust
treatment of brake wear emissions, lorry | -6.8145e-05 | lci-Long haul_trucks | RER | kilogram |  | technosphere | brake wear emissions, lorry | direct - non-exhaust
m-Xylene | 2.4502e-09 | biosphere3 | None | kilogram | air::low population density, long-term | biosphere |  | other
market for refrigerant R134a | 1.4887e-07 | lci-Long haul_trucks | GLO | kilogram |  | technosphere | refrigerant R134a | other
o-Xylene | 1.0001e-09 | biosphere3 | None | kilogram | air::low population density, long-term | biosphere |  | other
Dinitrogen monoxide | 2.5002e-07 | biosphere3 | None | kilogram | air::low population density, long-term | biosphere |  | direct - exhaust
Hydrocarbons, chlorinated | 1.0163e-05 | biosphere3 | None | kilogram | air::low population density, long-term | biosphere |  | other
Pentane | 1.5001e-10 | biosphere3 | None | kilogram | air::low population density, long-term | biosphere |  | other
Toluene | 2.5002e-11 | biosphere3 | None | kilogram | air::low population density, long-term | biosphere |  | other
market for natural gas, low pressure, vehicle grade | 0.018223 | lci-Long haul_trucks | GLO | kilogram |  | technosphere | natural gas, low pressure, vehicle grade | energy chain
transport, freight, lorry, compressed gas, 60t gross weight, EURO-VI, long haul | 1 | lci-Long haul_trucks | RER | ton kilometer |  | production | transport, freight, lorry, EURO-VI | other
Heavy duty truck, compressed gas, 60t gross weight, EURO-VI, long haul | 7.2977e-08 | lci-Long haul_trucks | RER | unit |  | technosphere | Heavy duty truck, EURO-VI | other
Activity | transport, freight, lorry, plugin diesel hybrid, 60t gross weight, EURO-VI, long haul
location | RER
production amount | 1
reference product | transport, freight, lorry, EURO-VI
type | process
unit | ton kilometer
worksheet name | None
source | Sacchi, R., Bauer, C., and Cox, B. Does size matter? The influence of size, load factor, range autonomy and application type on the Life Cycle Assessment of current and future trucks. Environmental Science and Technology.
description | Cradle-to-grave life cycle inventory of the transport activity using a heavy duty truck over 1 km. carculator_truck is a open-source parametrized truck model that produces life cycle inventories for any desired set of parameters value (lifetime, load factor, power, battery size, fuel blend, etc.): to produce your own inventories, go to https://github.com/romainsacchi/carculator_truck or contact carculator@psi.ch.
special remark
comment | Combustion engine power: 454 [kW]. Electric motor power: 37 [kW]. Power share from combustion engine: 94 [%]. Km over lifetime: 710000 [km]. Yearly mileage: 107000 [km/year]. Autonomy on a full tank/battery: 800 [km]. Tank-to-wheel efficiency: 34 [%]. Tank-to-wheel energy consumption: 14149 [kj/km]. Battery capacity: 120 [kWh]. Fuel tank capacity: 3048 [kWh]. Mass of battery: 999 [kg]. Available payload: 37179 [kg]. Payload: 19300 [kg]. Load factor: 52 [%]. Curb mass (excl. driver and cargo): 22745 [kg]. Driving mass (incl. driver and cargo): 42120 [kg].
Exchanges
name | amount | database | location | unit | categories | type | reference product | tag
Benzene | 3.9399e-08 | biosphere3 | None | kilogram | air::low population density, long-term | biosphere |  | direct - exhaust
Zinc | 2.8784e-08 | biosphere3 | None | kilogram | air::low population density, long-term | biosphere |  | direct - exhaust
Propane | 2.8207e-09 | biosphere3 | None | kilogram | air::low population density, long-term | biosphere |  | other
Chromium | 4.9609e-10 | biosphere3 | None | kilogram | air::low population density, long-term | biosphere |  | direct - exhaust
Cadmium | 1.4357e-10 | biosphere3 | None | kilogram | air::low population density, long-term | biosphere |  | direct - exhaust
Nitrogen oxides | 0.00014551 | biosphere3 | None | kilogram | air::low population density, long-term | biosphere |  | direct - exhaust
Ethane, 1,1,1,2-tetrafluoro-, HFC-134a | 6.8598e-08 | biosphere3 | None | kilogram | air | biosphere |  | other
PAH, polycyclic aromatic hydrocarbons | 1.2935e-09 | biosphere3 | None | kilogram | air::low population density, long-term | biosphere |  | direct - exhaust
Heptane | 8.4622e-09 | biosphere3 | None | kilogram | air::low population density, long-term | biosphere |  | other
Butane | 4.2311e-09 | biosphere3 | None | kilogram | air::low population density, long-term | biosphere |  | other
Carbon monoxide, fossil | 2.0466e-05 | biosphere3 | None | kilogram | air::low population density, long-term | biosphere |  | direct - exhaust
Sulfur dioxide | 3.3057e-07 | biosphere3 | None | kilogram | air | biosphere |  | direct - exhaust
Ammonia | 8.8137e-07 | biosphere3 | None | kilogram | air::low population density, long-term | biosphere |  | direct - exhaust
Acrolein | 4.9927e-08 | biosphere3 | None | kilogram | air::low population density, long-term | biosphere |  | other
market for road maintenance | 6.6839e-05 | lci-Long haul_trucks | RER | meter-year |  | technosphere | road maintenance | road
Benzaldehyde | 3.8644e-08 | biosphere3 | None | kilogram | air::low population density, long-term | biosphere |  | other
Styrene | 1.5796e-08 | biosphere3 | None | kilogram | air::low population density, long-term | biosphere |  | other
Copper | 3.5039e-10 | biosphere3 | None | kilogram | air::low population density, long-term | biosphere |  | energy storage
treatment of road wear emissions, lorry | -0.00011001 | lci-Long haul_trucks | RER | kilogram |  | technosphere | road wear emissions, lorry | direct - non-exhaust
EV charger, level 3, plugin, 200 kW | 1.1529e-09 | lci-Long haul_trucks | RER | unit |  | technosphere | EV charger, level 3, plugin, 200 kW | other
NMVOC, non-methane volatile organic compounds, unspecified origin | 1.872e-06 | biosphere3 | None | kilogram | air::low population density, long-term | biosphere |  | direct - exhaust
Ethane | 8.4622e-10 | biosphere3 | None | kilogram | air::low population density, long-term | biosphere |  | other
Carbon dioxide, fossil | 0.052065 | biosphere3 | None | kilogram | air | biosphere |  | direct - exhaust
Methane, fossil | 5.6621e-08 | biosphere3 | None | kilogram | air::low population density, long-term | biosphere |  | direct - exhaust
Mercury | 8.7419e-11 | biosphere3 | None | kilogram | air::low population density, long-term | biosphere |  | direct - exhaust
Acetaldehyde | 1.2891e-07 | biosphere3 | None | kilogram | air::low population density, long-term | biosphere |  | other
Formaldehyde | 2.3694e-07 | biosphere3 | None | kilogram | air::low population density, long-term | biosphere |  | other
Particulates, < 2.5 um | 1.385e-06 | biosphere3 | None | kilogram | air::low population density, long-term | biosphere |  | direct - exhaust
market for road | 0.001172 | lci-Long haul_trucks | GLO | meter-year |  | technosphere | road | road
treatment of tyre wear emissions, lorry | -8.3202e-05 | lci-Long haul_trucks | RER | kilogram |  | technosphere | tyre wear emissions, lorry | direct - non-exhaust
treatment of brake wear emissions, lorry | -5.9307e-05 | lci-Long haul_trucks | RER | kilogram |  | technosphere | brake wear emissions, lorry | direct - non-exhaust
m-Xylene | 2.7643e-08 | biosphere3 | None | kilogram | air::low population density, long-term | biosphere |  | other
market for refrigerant R134a | 1.4887e-07 | lci-Long haul_trucks | GLO | kilogram |  | technosphere | refrigerant R134a | other
o-Xylene | 1.1283e-08 | biosphere3 | None | kilogram | air::low population density, long-term | biosphere |  | other
Dinitrogen monoxide | 2.8207e-06 | biosphere3 | None | kilogram | air::low population density, long-term | biosphere |  | direct - exhaust
Chromium VI | 9.9501e-13 | biosphere3 | None | kilogram | air::low population density, long-term | biosphere |  | direct - exhaust
Hydrocarbons, chlorinated | 2.3592e-06 | biosphere3 | None | kilogram | air::low population density, long-term | biosphere |  | other
Nickel | 1.457e-10 | biosphere3 | None | kilogram | air::low population density, long-term | biosphere |  | direct - exhaust
Pentane | 1.6924e-09 | biosphere3 | None | kilogram | air::low population density, long-term | biosphere |  | other
Selenium | 1.656e-12 | biosphere3 | None | kilogram | air::low population density, long-term | biosphere |  | direct - exhaust
Toluene | 2.8207e-10 | biosphere3 | None | kilogram | air::low population density, long-term | biosphere |  | other
Arsenic | 1.656e-12 | biosphere3 | None | kilogram | air::low population density, long-term | biosphere |  | other
market group for diesel, low-sulfur | 0.016529 | lci-Long haul_trucks | RER | kilogram |  | technosphere | diesel, low-sulfur | energy chain
market group for electricity, low voltage | 0.0073148 | lci-Long haul_trucks | RER | kilowatt hour |  | technosphere | electricity, low voltage | energy chain
transport, freight, lorry, plugin diesel hybrid, 60t gross weight, EURO-VI, long haul | 1 | lci-Long haul_trucks | RER | ton kilometer |  | production | transport, freight, lorry, EURO-VI | other
Heavy duty truck, plugin diesel hybrid, 60t gross weight, EURO-VI, long haul | 7.2977e-08 | lci-Long haul_trucks | RER | unit |  | technosphere | Heavy duty truck, EURO-VI | other
Activity | Light duty truck, battery electric, NMC-622 battery, 3.5t gross weight, long haul
location | RER
production amount | 1
reference product | Light duty truck
type | process
unit | unit
worksheet name | None
source | Sacchi, R., Bauer, C., and Cox, B. Does size matter? The influence of size, load factor, range autonomy and application type on the Life Cycle Assessment of current and future trucks. 2021. Environmental Science and Technology.
description | Cradle-to-grave life cycle inventory of a medium duty truck over its lifetime. carculator_truck is a open-source parametrized truck model that produces life cycle inventories for any desired set of parameters value (lifetime, load factor, power, battery size, fuel blend, etc.): to produce your own inventories, go to https://github.com/romainsacchi/carculator_truck or contact carculator@psi.ch.
special remark
comment | Electric motor power: 159 [kW]. Km over lifetime: 272000 [km]. Yearly mileage: 22660 [km/year]. Autonomy on a full tank/battery: 800 [km]. Tank-to-wheel efficiency: 72 [%]. Tank-to-wheel energy consumption: 1560 [kj/km]. Battery capacity: 433 [kWh]. Mass of battery: 3611 [kg]. Available payload: 1125 [kg]. Payload: 1125 [kg]. Load factor: 100 [%]. Curb mass (excl. driver and cargo): 5324 [kg]. Driving mass (incl. driver and cargo): 6524 [kg].
Exchanges
name | amount | database | location | unit | categories | type | reference product | tag
gearbox, for lorry | 29.736 | lci-Long haul_trucks | RER | kilogram |  | technosphere | gearbox, for lorry | powertrain
transmission, for lorry | 42.952 | lci-Long haul_trucks | RER | kilogram |  | technosphere | transmission, for lorry | powertrain
market for power distribution unit, for electric passenger car | 4 | lci-Long haul_trucks | GLO | kilogram |  | technosphere | power distribution unit, for electric passenger car | energy storage
assembly operation, for lorry | 5324.4605 | lci-Long haul_trucks | RER | kilogram |  | technosphere | assembly operation, for lorry | other
market for converter, for electric passenger car | 25 | lci-Long haul_trucks | GLO | kilogram |  | technosphere | converter, for electric passenger car | energy storage
treatment of used lorry, 16 metric ton | -0.21875 | lci-Long haul_trucks | CH | unit |  | technosphere | used lorry, 16 metric ton | EoL
market for inverter, for electric passenger car | 12.5659 | lci-Long haul_trucks | GLO | kilogram |  | technosphere | inverter, for electric passenger car | energy storage
suspension, for lorry | 334 | lci-Long haul_trucks | RER | kilogram |  | technosphere | suspension, for lorry | glider
power electronics, for lorry | 24 | lci-Long haul_trucks | RER | kilogram |  | technosphere | power electronics, for lorry | powertrain
tires and wheels, for lorry | 194 | lci-Long haul_trucks | RER | kilogram |  | technosphere | tires and wheels, for lorry | glider
Glider lightweighting | 81.58 | lci-Long haul_trucks | GLO | kilogram |  | technosphere | glider lightweighting | glider
cabin, for lorry | 175 | lci-Long haul_trucks | RER | kilogram |  | technosphere | cabin, for lorry | glider
other components, for electric lorry | 119 | lci-Long haul_trucks | RER | kilogram |  | technosphere | other components, for electric lorry | glider
maintenance, lorry 16 metric ton | 0.21875 | lci-Long haul_trucks | CH | unit |  | technosphere | maintenance, lorry 16 metric ton | maintenance
frame, blanks and saddle, for lorry | 703 | lci-Long haul_trucks | RER | kilogram |  | technosphere | frame, blanks and saddle, for lorry | glider
market for electric motor, electric passenger car | 85.3741 | lci-Long haul_trucks | GLO | kilogram |  | technosphere | electric motor, electric passenger car | powertrain
retarder, for lorry | 9.912 | lci-Long haul_trucks | RER | kilogram |  | technosphere | retarder, for lorry | powertrain
market for battery capacity, Li-ion, NMC622 | 433 | lci-Long haul_trucks | GLO | kilowatt hour |  | technosphere | battery capacity, Li-ion, NMC622 | energy storage
Light duty truck, battery electric, NMC-622 battery, 3.5t gross weight, long haul | 1 | lci-Long haul_trucks | RER | unit |  | production | Light duty truck | other
Activity | Light duty truck, fuel cell electric, 3.5t gross weight, long haul
location | RER
production amount | 1
reference product | Light duty truck
type | process
unit | unit
worksheet name | None
source | Sacchi, R., Bauer, C., and Cox, B. Does size matter? The influence of size, load factor, range autonomy and application type on the Life Cycle Assessment of current and future trucks. 2021. Environmental Science and Technology.
description | Cradle-to-grave life cycle inventory of a medium duty truck over its lifetime. carculator_truck is a open-source parametrized truck model that produces life cycle inventories for any desired set of parameters value (lifetime, load factor, power, battery size, fuel blend, etc.): to produce your own inventories, go to https://github.com/romainsacchi/carculator_truck or contact carculator@psi.ch.
special remark
comment | Electric motor power: 64 [kW]. Km over lifetime: 272000 [km]. Yearly mileage: 22660 [km/year]. Autonomy on a full tank/battery: 800 [km]. Tank-to-wheel efficiency: 38 [%]. Tank-to-wheel energy consumption: 2439 [kj/km]. Fuel cell system efficiency: 52 [%]. Battery capacity: 52 [kWh]. Fuel tank capacity: 542 [kWh]. Mass of battery: 525 [kg]. Available payload: 1125 [kg]. Payload: 1125 [kg]. Load factor: 100 [%]. Curb mass (excl. driver and cargo): 2578 [kg]. Driving mass (incl. driver and cargo): 3778 [kg].
Exchanges
name | amount | database | location | unit | categories | type | reference product | tag
gearbox, for lorry | 29.736 | lci-Long haul_trucks | RER | kilogram |  | technosphere | gearbox, for lorry | powertrain
transmission, for lorry | 42.952 | lci-Long haul_trucks | RER | kilogram |  | technosphere | transmission, for lorry | powertrain
market for power distribution unit, for electric passenger car | 4 | lci-Long haul_trucks | GLO | kilogram |  | technosphere | power distribution unit, for electric passenger car | energy storage
assembly operation, for lorry | 2578.5536 | lci-Long haul_trucks | RER | kilogram |  | technosphere | assembly operation, for lorry | other
market for converter, for electric passenger car | 25 | lci-Long haul_trucks | GLO | kilogram |  | technosphere | converter, for electric passenger car | energy storage
treatment of used lorry, 16 metric ton | -0.21875 | lci-Long haul_trucks | CH | unit |  | technosphere | used lorry, 16 metric ton | EoL
market for inverter, for electric passenger car | 7.5166 | lci-Long haul_trucks | GLO | kilogram |  | technosphere | inverter, for electric passenger car | energy storage
suspension, for lorry | 334 | lci-Long haul_trucks | RER | kilogram |  | technosphere | suspension, for lorry | glider
fuel tank assembly, compressed hydrogen gas, 700bar | 362.2264 | lci-Long haul_trucks | RER | kilogram |  | technosphere | fuel tank, compressed hydrogen gas, 700bar | energy storage
power electronics, for lorry | 24 | lci-Long haul_trucks | RER | kilogram |  | technosphere | power electronics, for lorry | powertrain
tires and wheels, for lorry | 194 | lci-Long haul_trucks | RER | kilogram |  | technosphere | tires and wheels, for lorry | glider
Glider lightweighting | 81.58 | lci-Long haul_trucks | GLO | kilogram |  | technosphere | glider lightweighting | glider
cabin, for lorry | 175 | lci-Long haul_trucks | RER | kilogram |  | technosphere | cabin, for lorry | glider
other components, for electric lorry | 119 | lci-Long haul_trucks | RER | kilogram |  | technosphere | other components, for electric lorry | glider
maintenance, lorry 16 metric ton | 0.21875 | lci-Long haul_trucks | CH | unit |  | technosphere | maintenance, lorry 16 metric ton | maintenance
frame, blanks and saddle, for lorry | 703 | lci-Long haul_trucks | RER | kilogram |  | technosphere | frame, blanks and saddle, for lorry | glider
market for electric motor, electric passenger car | 40.6069 | lci-Long haul_trucks | GLO | kilogram |  | technosphere | electric motor, electric passenger car | powertrain
retarder, for lorry | 9.912 | lci-Long haul_trucks | RER | kilogram |  | technosphere | retarder, for lorry | powertrain
fuel cell system assembly, 1 kWe, proton exchange membrane (PEM) | 26.3585 | lci-Long haul_trucks | GLO | unit |  | technosphere | fuel cell system, 1 kWe, proton exchange membrane (PEM) | energy storage
market for battery capacity, Li-ion, NMC622 | 52 | lci-Long haul_trucks | GLO | kilowatt hour |  | technosphere | battery capacity, Li-ion, NMC622 | energy storage
Light duty truck, fuel cell electric, 3.5t gross weight, long haul | 1 | lci-Long haul_trucks | RER | unit |  | production | Light duty truck | other
Activity | Light duty truck, diesel hybrid, 3.5t gross weight, EURO-VI, long haul
location | RER
production amount | 1
reference product | Light duty truck, EURO-VI
type | process
unit | unit
worksheet name | None
source | Sacchi, R., Bauer, C., and Cox, B. Does size matter? The influence of size, load factor, range autonomy and application type on the Life Cycle Assessment of current and future trucks. 2021. Environmental Science and Technology.
description | Cradle-to-grave life cycle inventory of a medium duty truck over its lifetime. carculator_truck is a open-source parametrized truck model that produces life cycle inventories for any desired set of parameters value (lifetime, load factor, power, battery size, fuel blend, etc.): to produce your own inventories, go to https://github.com/romainsacchi/carculator_truck or contact carculator@psi.ch.
special remark
comment | Combustion engine power: 91 [kW]. Electric motor power: 45 [kW]. Power share from combustion engine: 67 [%]. Km over lifetime: 272000 [km]. Yearly mileage: 22660 [km/year]. Autonomy on a full tank/battery: 800 [km]. Tank-to-wheel efficiency: 32 [%]. Tank-to-wheel energy consumption: 2626 [kj/km]. Fuel tank capacity: 583 [kWh]. Available payload: 1357 [kg]. Payload: 1125 [kg]. Load factor: 82 [%]. Curb mass (excl. driver and cargo): 2067 [kg]. Driving mass (incl. driver and cargo): 3267 [kg].
Exchanges
name | amount | database | location | unit | categories | type | reference product | tag
gearbox, for lorry | 29.736 | lci-Long haul_trucks | RER | kilogram |  | technosphere | gearbox, for lorry | powertrain
transmission, for lorry | 42.952 | lci-Long haul_trucks | RER | kilogram |  | technosphere | transmission, for lorry | powertrain
exhaust system, for lorry | 44 | lci-Long haul_trucks | RER | kilogram |  | technosphere | exhaust system, for lorry | powertrain
other components, for hybrid electric lorry | 119 | lci-Long haul_trucks | RER | kilogram |  | technosphere | other components, for hybrid electric lorry | glider
market for power distribution unit, for electric passenger car | 4 | lci-Long haul_trucks | GLO | kilogram |  | technosphere | power distribution unit, for electric passenger car | energy storage
internal combustion engine, for lorry | 306.0508 | lci-Long haul_trucks | RER | kilogram |  | technosphere | internal combustion engine, for lorry | powertrain
assembly operation, for lorry | 2067.9945 | lci-Long haul_trucks | RER | kilogram |  | technosphere | assembly operation, for lorry | other
treatment of used lorry, 16 metric ton | -0.21875 | lci-Long haul_trucks | CH | unit |  | technosphere | used lorry, 16 metric ton | EoL
market for inverter, for electric passenger car | 6.4872 | lci-Long haul_trucks | GLO | kilogram |  | technosphere | inverter, for electric passenger car | energy storage
suspension, for lorry | 334 | lci-Long haul_trucks | RER | kilogram |  | technosphere | suspension, for lorry | glider
power electronics, for lorry | 24 | lci-Long haul_trucks | RER | kilogram |  | technosphere | power electronics, for lorry | powertrain
tires and wheels, for lorry | 194 | lci-Long haul_trucks | RER | kilogram |  | technosphere | tires and wheels, for lorry | glider
Glider lightweighting | 81.58 | lci-Long haul_trucks | GLO | kilogram |  | technosphere | glider lightweighting | glider
cabin, for lorry | 175 | lci-Long haul_trucks | RER | kilogram |  | technosphere | cabin, for lorry | glider
maintenance, lorry 16 metric ton | 0.21875 | lci-Long haul_trucks | CH | unit |  | technosphere | maintenance, lorry 16 metric ton | maintenance
frame, blanks and saddle, for lorry | 703 | lci-Long haul_trucks | RER | kilogram |  | technosphere | frame, blanks and saddle, for lorry | glider
market for electric motor, electric passenger car | 34.8983 | lci-Long haul_trucks | GLO | kilogram |  | technosphere | electric motor, electric passenger car | powertrain
retarder, for lorry | 9.912 | lci-Long haul_trucks | RER | kilogram |  | technosphere | retarder, for lorry | powertrain
fuel tank, for diesel vehicle | 39.8894 | lci-Long haul_trucks | RER | kilogram |  | technosphere | fuel tank | energy storage
market for battery capacity, Li-ion, NMC622 | 4.5 | lci-Long haul_trucks | GLO | kilowatt hour |  | technosphere | battery capacity, Li-ion, NMC622 | energy storage
Light duty truck, diesel hybrid, 3.5t gross weight, EURO-VI, long haul | 1 | lci-Long haul_trucks | RER | unit |  | production | Light duty truck, EURO-VI | other
Activity | Light duty truck, diesel, 3.5t gross weight, EURO-III, long haul
location | RER
production amount | 1
reference product | Light duty truck, EURO-III
type | process
unit | unit
worksheet name | None
source | Sacchi, R., Bauer, C., and Cox, B. Does size matter? The influence of size, load factor, range autonomy and application type on the Life Cycle Assessment of current and future trucks. 2021. Environmental Science and Technology.
description | Cradle-to-grave life cycle inventory of a medium duty truck over its lifetime. carculator_truck is a open-source parametrized truck model that produces life cycle inventories for any desired set of parameters value (lifetime, load factor, power, battery size, fuel blend, etc.): to produce your own inventories, go to https://github.com/romainsacchi/carculator_truck or contact carculator@psi.ch.
special remark
comment | Combustion engine power: 102 [kW]. Power share from combustion engine: 100 [%]. Km over lifetime: 272000 [km]. Yearly mileage: 22660 [km/year]. Autonomy on a full tank/battery: 800 [km]. Tank-to-wheel efficiency: 32 [%]. Tank-to-wheel energy consumption: 2897 [kj/km]. Fuel tank capacity: 643 [kWh]. Available payload: 1870 [kg]. Payload: 1125 [kg]. Load factor: 60 [%]. Curb mass (excl. driver and cargo): 1554 [kg]. Driving mass (incl. driver and cargo): 2754 [kg].
Exchanges
name | amount | database | location | unit | categories | type | reference product | tag
gearbox, for lorry | 29.736 | lci-Long haul_trucks | RER | kilogram |  | technosphere | gearbox, for lorry | powertrain
transmission, for lorry | 42.952 | lci-Long haul_trucks | RER | kilogram |  | technosphere | transmission, for lorry | powertrain
exhaust system, for lorry | 44 | lci-Long haul_trucks | RER | kilogram |  | technosphere | exhaust system, for lorry | powertrain
other components, for hybrid electric lorry | 119 | lci-Long haul_trucks | RER | kilogram |  | technosphere | other components, for hybrid electric lorry | glider
internal combustion engine, for lorry | 366.7646 | lci-Long haul_trucks | RER | kilogram |  | technosphere | internal combustion engine, for lorry | powertrain
assembly operation, for lorry | 1554.734 | lci-Long haul_trucks | RER | kilogram |  | technosphere | assembly operation, for lorry | other
treatment of used lorry, 16 metric ton | -0.21875 | lci-Long haul_trucks | CH | unit |  | technosphere | used lorry, 16 metric ton | EoL
suspension, for lorry | 334 | lci-Long haul_trucks | RER | kilogram |  | technosphere | suspension, for lorry | glider
power electronics, for lorry | 24 | lci-Long haul_trucks | RER | kilogram |  | technosphere | power electronics, for lorry | powertrain
tires and wheels, for lorry | 194 | lci-Long haul_trucks | RER | kilogram |  | technosphere | tires and wheels, for lorry | glider
Glider lightweighting | 0.10486 | lci-Long haul_trucks | GLO | kilogram |  | technosphere | glider lightweighting | glider
cabin, for lorry | 175 | lci-Long haul_trucks | RER | kilogram |  | technosphere | cabin, for lorry | glider
maintenance, lorry 16 metric ton | 0.21875 | lci-Long haul_trucks | CH | unit |  | technosphere | maintenance, lorry 16 metric ton | maintenance
frame, blanks and saddle, for lorry | 120 | lci-Long haul_trucks | RER | kilogram |  | technosphere | frame, blanks and saddle, for lorry | glider
retarder, for lorry | 9.912 | lci-Long haul_trucks | RER | kilogram |  | technosphere | retarder, for lorry | powertrain
fuel tank, for diesel vehicle | 41.5719 | lci-Long haul_trucks | RER | kilogram |  | technosphere | fuel tank | energy storage
Light duty truck, diesel, 3.5t gross weight, EURO-III, long haul | 1 | lci-Long haul_trucks | RER | unit |  | production | Light duty truck, EURO-III | other
Activity | Light duty truck, diesel, 3.5t gross weight, EURO-IV, long haul
location | RER
production amount | 1
reference product | Light duty truck, EURO-IV
type | process
unit | unit
worksheet name | None
source | Sacchi, R., Bauer, C., and Cox, B. Does size matter? The influence of size, load factor, range autonomy and application type on the Life Cycle Assessment of current and future trucks. 2021. Environmental Science and Technology.
description | Cradle-to-grave life cycle inventory of a medium duty truck over its lifetime. carculator_truck is a open-source parametrized truck model that produces life cycle inventories for any desired set of parameters value (lifetime, load factor, power, battery size, fuel blend, etc.): to produce your own inventories, go to https://github.com/romainsacchi/carculator_truck or contact carculator@psi.ch.
special remark
comment | Combustion engine power: 126 [kW]. Power share from combustion engine: 100 [%]. Km over lifetime: 272000 [km]. Yearly mileage: 22660 [km/year]. Autonomy on a full tank/battery: 800 [km]. Tank-to-wheel efficiency: 30 [%]. Tank-to-wheel energy consumption: 3109 [kj/km]. Fuel tank capacity: 690 [kWh]. Available payload: 1509 [kg]. Payload: 1125 [kg]. Load factor: 74 [%]. Curb mass (excl. driver and cargo): 1915 [kg]. Driving mass (incl. driver and cargo): 3115 [kg].
Exchanges
name | amount | database | location | unit | categories | type | reference product | tag
gearbox, for lorry | 29.736 | lci-Long haul_trucks | RER | kilogram |  | technosphere | gearbox, for lorry | powertrain
transmission, for lorry | 42.952 | lci-Long haul_trucks | RER | kilogram |  | technosphere | transmission, for lorry | powertrain
exhaust system, for lorry | 44 | lci-Long haul_trucks | RER | kilogram |  | technosphere | exhaust system, for lorry | powertrain
other components, for hybrid electric lorry | 119 | lci-Long haul_trucks | RER | kilogram |  | technosphere | other components, for hybrid electric lorry | glider
internal combustion engine, for lorry | 430.9929 | lci-Long haul_trucks | RER | kilogram |  | technosphere | internal combustion engine, for lorry | powertrain
assembly operation, for lorry | 1915.5863 | lci-Long haul_trucks | RER | kilogram |  | technosphere | assembly operation, for lorry | other
treatment of used lorry, 16 metric ton | -0.21875 | lci-Long haul_trucks | CH | unit |  | technosphere | used lorry, 16 metric ton | EoL
suspension, for lorry | 334 | lci-Long haul_trucks | RER | kilogram |  | technosphere | suspension, for lorry | glider
power electronics, for lorry | 24 | lci-Long haul_trucks | RER | kilogram |  | technosphere | power electronics, for lorry | powertrain
tires and wheels, for lorry | 194 | lci-Long haul_trucks | RER | kilogram |  | technosphere | tires and wheels, for lorry | glider
Glider lightweighting | 0.13401 | lci-Long haul_trucks | GLO | kilogram |  | technosphere | glider lightweighting | glider
cabin, for lorry | 175 | lci-Long haul_trucks | RER | kilogram |  | technosphere | cabin, for lorry | glider
maintenance, lorry 16 metric ton | 0.21875 | lci-Long haul_trucks | CH | unit |  | technosphere | maintenance, lorry 16 metric ton | maintenance
frame, blanks and saddle, for lorry | 411.5 | lci-Long haul_trucks | RER | kilogram |  | technosphere | frame, blanks and saddle, for lorry | glider
retarder, for lorry | 9.912 | lci-Long haul_trucks | RER | kilogram |  | technosphere | retarder, for lorry | powertrain
fuel tank, for diesel vehicle | 42.783 | lci-Long haul_trucks | RER | kilogram |  | technosphere | fuel tank | energy storage
Light duty truck, diesel, 3.5t gross weight, EURO-IV, long haul | 1 | lci-Long haul_trucks | RER | unit |  | production | Light duty truck, EURO-IV | other
Activity | Light duty truck, diesel, 3.5t gross weight, EURO-V, long haul
location | RER
production amount | 1
reference product | Light duty truck, EURO-V
type | process
unit | unit
worksheet name | None
source | Sacchi, R., Bauer, C., and Cox, B. Does size matter? The influence of size, load factor, range autonomy and application type on the Life Cycle Assessment of current and future trucks. 2021. Environmental Science and Technology.
description | Cradle-to-grave life cycle inventory of a medium duty truck over its lifetime. carculator_truck is a open-source parametrized truck model that produces life cycle inventories for any desired set of parameters value (lifetime, load factor, power, battery size, fuel blend, etc.): to produce your own inventories, go to https://github.com/romainsacchi/carculator_truck or contact carculator@psi.ch.
special remark
comment | Combustion engine power: 149 [kW]. Power share from combustion engine: 100 [%]. Km over lifetime: 272000 [km]. Yearly mileage: 22660 [km/year]. Autonomy on a full tank/battery: 800 [km]. Tank-to-wheel efficiency: 29 [%]. Tank-to-wheel energy consumption: 3296 [kj/km]. Fuel tank capacity: 732 [kWh]. Available payload: 1153 [kg]. Payload: 1125 [kg]. Load factor: 97 [%]. Curb mass (excl. driver and cargo): 2271 [kg]. Driving mass (incl. driver and cargo): 3471 [kg].
Exchanges
name | amount | database | location | unit | categories | type | reference product | tag
gearbox, for lorry | 29.736 | lci-Long haul_trucks | RER | kilogram |  | technosphere | gearbox, for lorry | powertrain
transmission, for lorry | 42.952 | lci-Long haul_trucks | RER | kilogram |  | technosphere | transmission, for lorry | powertrain
exhaust system, for lorry | 44 | lci-Long haul_trucks | RER | kilogram |  | technosphere | exhaust system, for lorry | powertrain
other components, for hybrid electric lorry | 119 | lci-Long haul_trucks | RER | kilogram |  | technosphere | other components, for hybrid electric lorry | glider
internal combustion engine, for lorry | 490.7204 | lci-Long haul_trucks | RER | kilogram |  | technosphere | internal combustion engine, for lorry | powertrain
assembly operation, for lorry | 2271.2862 | lci-Long haul_trucks | RER | kilogram |  | technosphere | assembly operation, for lorry | other
treatment of used lorry, 16 metric ton | -0.21875 | lci-Long haul_trucks | CH | unit |  | technosphere | used lorry, 16 metric ton | EoL
suspension, for lorry | 334 | lci-Long haul_trucks | RER | kilogram |  | technosphere | suspension, for lorry | glider
power electronics, for lorry | 24 | lci-Long haul_trucks | RER | kilogram |  | technosphere | power electronics, for lorry | powertrain
tires and wheels, for lorry | 194 | lci-Long haul_trucks | RER | kilogram |  | technosphere | tires and wheels, for lorry | glider
Glider lightweighting | 0.16316 | lci-Long haul_trucks | GLO | kilogram |  | technosphere | glider lightweighting | glider
cabin, for lorry | 175 | lci-Long haul_trucks | RER | kilogram |  | technosphere | cabin, for lorry | glider
maintenance, lorry 16 metric ton | 0.21875 | lci-Long haul_trucks | CH | unit |  | technosphere | maintenance, lorry 16 metric ton | maintenance
frame, blanks and saddle, for lorry | 703 | lci-Long haul_trucks | RER | kilogram |  | technosphere | frame, blanks and saddle, for lorry | glider
retarder, for lorry | 9.912 | lci-Long haul_trucks | RER | kilogram |  | technosphere | retarder, for lorry | powertrain
fuel tank, for diesel vehicle | 43.7896 | lci-Long haul_trucks | RER | kilogram |  | technosphere | fuel tank | energy storage
Light duty truck, diesel, 3.5t gross weight, EURO-V, long haul | 1 | lci-Long haul_trucks | RER | unit |  | production | Light duty truck, EURO-V | other
Activity | Light duty truck, diesel, 3.5t gross weight, EURO-VI, long haul
location | RER
production amount | 1
reference product | Light duty truck, EURO-VI
type | process
unit | unit
worksheet name | None
source | Sacchi, R., Bauer, C., and Cox, B. Does size matter? The influence of size, load factor, range autonomy and application type on the Life Cycle Assessment of current and future trucks. 2021. Environmental Science and Technology.
description | Cradle-to-grave life cycle inventory of a medium duty truck over its lifetime. carculator_truck is a open-source parametrized truck model that produces life cycle inventories for any desired set of parameters value (lifetime, load factor, power, battery size, fuel blend, etc.): to produce your own inventories, go to https://github.com/romainsacchi/carculator_truck or contact carculator@psi.ch.
special remark
comment | Combustion engine power: 145 [kW]. Power share from combustion engine: 100 [%]. Km over lifetime: 272000 [km]. Yearly mileage: 22660 [km/year]. Autonomy on a full tank/battery: 800 [km]. Tank-to-wheel efficiency: 28 [%]. Tank-to-wheel energy consumption: 3109 [kj/km]. Fuel tank capacity: 691 [kWh]. Available payload: 1222 [kg]. Payload: 1125 [kg]. Load factor: 92 [%]. Curb mass (excl. driver and cargo): 2202 [kg]. Driving mass (incl. driver and cargo): 3402 [kg].
Exchanges
name | amount | database | location | unit | categories | type | reference product | tag
gearbox, for lorry | 29.736 | lci-Long haul_trucks | RER | kilogram |  | technosphere | gearbox, for lorry | powertrain
transmission, for lorry | 42.952 | lci-Long haul_trucks | RER | kilogram |  | technosphere | transmission, for lorry | powertrain
exhaust system, for lorry | 44 | lci-Long haul_trucks | RER | kilogram |  | technosphere | exhaust system, for lorry | powertrain
other components, for hybrid electric lorry | 119 | lci-Long haul_trucks | RER | kilogram |  | technosphere | other components, for hybrid electric lorry | glider
internal combustion engine, for lorry | 467.2144 | lci-Long haul_trucks | RER | kilogram |  | technosphere | internal combustion engine, for lorry | powertrain
assembly operation, for lorry | 2202.5892 | lci-Long haul_trucks | RER | kilogram |  | technosphere | assembly operation, for lorry | other
treatment of used lorry, 16 metric ton | -0.21875 | lci-Long haul_trucks | CH | unit |  | technosphere | used lorry, 16 metric ton | EoL
suspension, for lorry | 334 | lci-Long haul_trucks | RER | kilogram |  | technosphere | suspension, for lorry | glider
power electronics, for lorry | 24 | lci-Long haul_trucks | RER | kilogram |  | technosphere | power electronics, for lorry | powertrain
tires and wheels, for lorry | 194 | lci-Long haul_trucks | RER | kilogram |  | technosphere | tires and wheels, for lorry | glider
Glider lightweighting | 40.8716 | lci-Long haul_trucks | GLO | kilogram |  | technosphere | glider lightweighting | glider
cabin, for lorry | 175 | lci-Long haul_trucks | RER | kilogram |  | technosphere | cabin, for lorry | glider
maintenance, lorry 16 metric ton | 0.21875 | lci-Long haul_trucks | CH | unit |  | technosphere | maintenance, lorry 16 metric ton | maintenance
frame, blanks and saddle, for lorry | 703 | lci-Long haul_trucks | RER | kilogram |  | technosphere | frame, blanks and saddle, for lorry | glider
retarder, for lorry | 9.912 | lci-Long haul_trucks | RER | kilogram |  | technosphere | retarder, for lorry | powertrain
fuel tank, for diesel vehicle | 42.7873 | lci-Long haul_trucks | RER | kilogram |  | technosphere | fuel tank | energy storage
Light duty truck, diesel, 3.5t gross weight, EURO-VI, long haul | 1 | lci-Long haul_trucks | RER | unit |  | production | Light duty truck, EURO-VI | other
Activity | Light duty truck, compressed gas, 3.5t gross weight, EURO-III, long haul
location | RER
production amount | 1
reference product | Light duty truck, EURO-III
type | process
unit | unit
worksheet name | None
source | Sacchi, R., Bauer, C., and Cox, B. Does size matter? The influence of size, load factor, range autonomy and application type on the Life Cycle Assessment of current and future trucks. 2021. Environmental Science and Technology.
description | Cradle-to-grave life cycle inventory of a medium duty truck over its lifetime. carculator_truck is a open-source parametrized truck model that produces life cycle inventories for any desired set of parameters value (lifetime, load factor, power, battery size, fuel blend, etc.): to produce your own inventories, go to https://github.com/romainsacchi/carculator_truck or contact carculator@psi.ch.
special remark
comment | Combustion engine power: 115 [kW]. Power share from combustion engine: 100 [%]. Km over lifetime: 272000 [km]. Yearly mileage: 22660 [km/year]. Autonomy on a full tank/battery: 800 [km]. Tank-to-wheel efficiency: 27 [%]. Tank-to-wheel energy consumption: 3344 [kj/km]. Fuel tank capacity: 743 [kWh]. Available payload: 1671 [kg]. Payload: 1125 [kg]. Load factor: 67 [%]. Curb mass (excl. driver and cargo): 1753 [kg]. Driving mass (incl. driver and cargo): 2953 [kg].
Exchanges
name | amount | database | location | unit | categories | type | reference product | tag
gearbox, for lorry | 29.736 | lci-Long haul_trucks | RER | kilogram |  | technosphere | gearbox, for lorry | powertrain
transmission, for lorry | 42.952 | lci-Long haul_trucks | RER | kilogram |  | technosphere | transmission, for lorry | powertrain
exhaust system, for lorry | 44 | lci-Long haul_trucks | RER | kilogram |  | technosphere | exhaust system, for lorry | powertrain
other components, for hybrid electric lorry | 119 | lci-Long haul_trucks | RER | kilogram |  | technosphere | other components, for hybrid electric lorry | glider
internal combustion engine, for lorry | 526.9336 | lci-Long haul_trucks | RER | kilogram |  | technosphere | internal combustion engine, for lorry | powertrain
assembly operation, for lorry | 1753.0863 | lci-Long haul_trucks | RER | kilogram |  | technosphere | assembly operation, for lorry | other
treatment of used lorry, 16 metric ton | -0.21875 | lci-Long haul_trucks | CH | unit |  | technosphere | used lorry, 16 metric ton | EoL
fuel tank assembly, compressed natural gas, 200 bar | 77.3313 | lci-Long haul_trucks | RER | kilogram |  | technosphere | fuel tank, compressed natural gas, 200 bar | other
suspension, for lorry | 334 | lci-Long haul_trucks | RER | kilogram |  | technosphere | suspension, for lorry | glider
power electronics, for lorry | 24 | lci-Long haul_trucks | RER | kilogram |  | technosphere | power electronics, for lorry | powertrain
tires and wheels, for lorry | 194 | lci-Long haul_trucks | RER | kilogram |  | technosphere | tires and wheels, for lorry | glider
Glider lightweighting | 0.10486 | lci-Long haul_trucks | GLO | kilogram |  | technosphere | glider lightweighting | glider
cabin, for lorry | 175 | lci-Long haul_trucks | RER | kilogram |  | technosphere | cabin, for lorry | glider
maintenance, lorry 16 metric ton | 0.21875 | lci-Long haul_trucks | CH | unit |  | technosphere | maintenance, lorry 16 metric ton | maintenance
frame, blanks and saddle, for lorry | 120 | lci-Long haul_trucks | RER | kilogram |  | technosphere | frame, blanks and saddle, for lorry | glider
retarder, for lorry | 9.912 | lci-Long haul_trucks | RER | kilogram |  | technosphere | retarder, for lorry | powertrain
Light duty truck, compressed gas, 3.5t gross weight, EURO-III, long haul | 1 | lci-Long haul_trucks | RER | unit |  | production | Light duty truck, EURO-III | other
Activity | Light duty truck, compressed gas, 3.5t gross weight, EURO-IV, long haul
location | RER
production amount | 1
reference product | Light duty truck, EURO-IV
type | process
unit | unit
worksheet name | None
source | Sacchi, R., Bauer, C., and Cox, B. Does size matter? The influence of size, load factor, range autonomy and application type on the Life Cycle Assessment of current and future trucks. 2021. Environmental Science and Technology.
description | Cradle-to-grave life cycle inventory of a medium duty truck over its lifetime. carculator_truck is a open-source parametrized truck model that produces life cycle inventories for any desired set of parameters value (lifetime, load factor, power, battery size, fuel blend, etc.): to produce your own inventories, go to https://github.com/romainsacchi/carculator_truck or contact carculator@psi.ch.
special remark
comment | Combustion engine power: 146 [kW]. Power share from combustion engine: 100 [%]. Km over lifetime: 272000 [km]. Yearly mileage: 22660 [km/year]. Autonomy on a full tank/battery: 800 [km]. Tank-to-wheel efficiency: 26 [%]. Tank-to-wheel energy consumption: 3623 [kj/km]. Fuel tank capacity: 805 [kWh]. Available payload: 1212 [kg]. Payload: 1125 [kg]. Load factor: 92 [%]. Curb mass (excl. driver and cargo): 2212 [kg]. Driving mass (incl. driver and cargo): 3412 [kg].
Exchanges
name | amount | database | location | unit | categories | type | reference product | tag
gearbox, for lorry | 29.736 | lci-Long haul_trucks | RER | kilogram |  | technosphere | gearbox, for lorry | powertrain
transmission, for lorry | 42.952 | lci-Long haul_trucks | RER | kilogram |  | technosphere | transmission, for lorry | powertrain
exhaust system, for lorry | 44 | lci-Long haul_trucks | RER | kilogram |  | technosphere | exhaust system, for lorry | powertrain
other components, for hybrid electric lorry | 119 | lci-Long haul_trucks | RER | kilogram |  | technosphere | other components, for hybrid electric lorry | glider
internal combustion engine, for lorry | 612.741 | lci-Long haul_trucks | RER | kilogram |  | technosphere | internal combustion engine, for lorry | powertrain
assembly operation, for lorry | 2212.3968 | lci-Long haul_trucks | RER | kilogram |  | technosphere | assembly operation, for lorry | other
treatment of used lorry, 16 metric ton | -0.21875 | lci-Long haul_trucks | CH | unit |  | technosphere | used lorry, 16 metric ton | EoL
fuel tank assembly, compressed natural gas, 200 bar | 154.6626 | lci-Long haul_trucks | RER | kilogram |  | technosphere | fuel tank, compressed natural gas, 200 bar | other
suspension, for lorry | 334 | lci-Long haul_trucks | RER | kilogram |  | technosphere | suspension, for lorry | glider
power electronics, for lorry | 24 | lci-Long haul_trucks | RER | kilogram |  | technosphere | power electronics, for lorry | powertrain
tires and wheels, for lorry | 194 | lci-Long haul_trucks | RER | kilogram |  | technosphere | tires and wheels, for lorry | glider
Glider lightweighting | 0.13401 | lci-Long haul_trucks | GLO | kilogram |  | technosphere | glider lightweighting | glider
cabin, for lorry | 175 | lci-Long haul_trucks | RER | kilogram |  | technosphere | cabin, for lorry | glider
maintenance, lorry 16 metric ton | 0.21875 | lci-Long haul_trucks | CH | unit |  | technosphere | maintenance, lorry 16 metric ton | maintenance
frame, blanks and saddle, for lorry | 411.5 | lci-Long haul_trucks | RER | kilogram |  | technosphere | frame, blanks and saddle, for lorry | glider
retarder, for lorry | 9.912 | lci-Long haul_trucks | RER | kilogram |  | technosphere | retarder, for lorry | powertrain
Light duty truck, compressed gas, 3.5t gross weight, EURO-IV, long haul | 1 | lci-Long haul_trucks | RER | unit |  | production | Light duty truck, EURO-IV | other
Activity | Light duty truck, compressed gas, 3.5t gross weight, EURO-V, long haul
location | RER
production amount | 1
reference product | Light duty truck, EURO-V
type | process
unit | unit
worksheet name | None
source | Sacchi, R., Bauer, C., and Cox, B. Does size matter? The influence of size, load factor, range autonomy and application type on the Life Cycle Assessment of current and future trucks. 2021. Environmental Science and Technology.
description | Cradle-to-grave life cycle inventory of a medium duty truck over its lifetime. carculator_truck is a open-source parametrized truck model that produces life cycle inventories for any desired set of parameters value (lifetime, load factor, power, battery size, fuel blend, etc.): to produce your own inventories, go to https://github.com/romainsacchi/carculator_truck or contact carculator@psi.ch.
special remark
comment | Combustion engine power: 169 [kW]. Power share from combustion engine: 100 [%]. Km over lifetime: 272000 [km]. Yearly mileage: 22660 [km/year]. Autonomy on a full tank/battery: 800 [km]. Tank-to-wheel efficiency: 25 [%]. Tank-to-wheel energy consumption: 3836 [kj/km]. Fuel tank capacity: 852 [kWh]. Available payload: 1125 [kg]. Payload: 1125 [kg]. Load factor: 100 [%]. Curb mass (excl. driver and cargo): 2567 [kg]. Driving mass (incl. driver and cargo): 3767 [kg].
Exchanges
name | amount | database | location | unit | categories | type | reference product | tag
gearbox, for lorry | 29.736 | lci-Long haul_trucks | RER | kilogram |  | technosphere | gearbox, for lorry | powertrain
transmission, for lorry | 42.952 | lci-Long haul_trucks | RER | kilogram |  | technosphere | transmission, for lorry | powertrain
exhaust system, for lorry | 44 | lci-Long haul_trucks | RER | kilogram |  | technosphere | exhaust system, for lorry | powertrain
other components, for hybrid electric lorry | 119 | lci-Long haul_trucks | RER | kilogram |  | technosphere | other components, for hybrid electric lorry | glider
internal combustion engine, for lorry | 673.0415 | lci-Long haul_trucks | RER | kilogram |  | technosphere | internal combustion engine, for lorry | powertrain
assembly operation, for lorry | 2567.754 | lci-Long haul_trucks | RER | kilogram |  | technosphere | assembly operation, for lorry | other
treatment of used lorry, 16 metric ton | -0.21875 | lci-Long haul_trucks | CH | unit |  | technosphere | used lorry, 16 metric ton | EoL
fuel tank assembly, compressed natural gas, 200 bar | 154.6626 | lci-Long haul_trucks | RER | kilogram |  | technosphere | fuel tank, compressed natural gas, 200 bar | other
suspension, for lorry | 334 | lci-Long haul_trucks | RER | kilogram |  | technosphere | suspension, for lorry | glider
power electronics, for lorry | 24 | lci-Long haul_trucks | RER | kilogram |  | technosphere | power electronics, for lorry | powertrain
tires and wheels, for lorry | 194 | lci-Long haul_trucks | RER | kilogram |  | technosphere | tires and wheels, for lorry | glider
Glider lightweighting | 0.16316 | lci-Long haul_trucks | GLO | kilogram |  | technosphere | glider lightweighting | glider
cabin, for lorry | 175 | lci-Long haul_trucks | RER | kilogram |  | technosphere | cabin, for lorry | glider
maintenance, lorry 16 metric ton | 0.21875 | lci-Long haul_trucks | CH | unit |  | technosphere | maintenance, lorry 16 metric ton | maintenance
frame, blanks and saddle, for lorry | 703 | lci-Long haul_trucks | RER | kilogram |  | technosphere | frame, blanks and saddle, for lorry | glider
retarder, for lorry | 9.912 | lci-Long haul_trucks | RER | kilogram |  | technosphere | retarder, for lorry | powertrain
Light duty truck, compressed gas, 3.5t gross weight, EURO-V, long haul | 1 | lci-Long haul_trucks | RER | unit |  | production | Light duty truck, EURO-V | other
Activity | Light duty truck, compressed gas, 3.5t gross weight, EURO-VI, long haul
location | RER
production amount | 1
reference product | Light duty truck, EURO-VI
type | process
unit | unit
worksheet name | None
source | Sacchi, R., Bauer, C., and Cox, B. Does size matter? The influence of size, load factor, range autonomy and application type on the Life Cycle Assessment of current and future trucks. 2021. Environmental Science and Technology.
description | Cradle-to-grave life cycle inventory of a medium duty truck over its lifetime. carculator_truck is a open-source parametrized truck model that produces life cycle inventories for any desired set of parameters value (lifetime, load factor, power, battery size, fuel blend, etc.): to produce your own inventories, go to https://github.com/romainsacchi/carculator_truck or contact carculator@psi.ch.
special remark
comment | Combustion engine power: 164 [kW]. Power share from combustion engine: 100 [%]. Km over lifetime: 272000 [km]. Yearly mileage: 22660 [km/year]. Autonomy on a full tank/battery: 800 [km]. Tank-to-wheel efficiency: 25 [%]. Tank-to-wheel energy consumption: 3640 [kj/km]. Fuel tank capacity: 809 [kWh]. Available payload: 1125 [kg]. Payload: 1125 [kg]. Load factor: 100 [%]. Curb mass (excl. driver and cargo): 2497 [kg]. Driving mass (incl. driver and cargo): 3697 [kg].
Exchanges
name | amount | database | location | unit | categories | type | reference product | tag
gearbox, for lorry | 29.736 | lci-Long haul_trucks | RER | kilogram |  | technosphere | gearbox, for lorry | powertrain
transmission, for lorry | 42.952 | lci-Long haul_trucks | RER | kilogram |  | technosphere | transmission, for lorry | powertrain
exhaust system, for lorry | 44 | lci-Long haul_trucks | RER | kilogram |  | technosphere | exhaust system, for lorry | powertrain
other components, for hybrid electric lorry | 119 | lci-Long haul_trucks | RER | kilogram |  | technosphere | other components, for hybrid electric lorry | glider
internal combustion engine, for lorry | 647.0172 | lci-Long haul_trucks | RER | kilogram |  | technosphere | internal combustion engine, for lorry | powertrain
assembly operation, for lorry | 2497.73 | lci-Long haul_trucks | RER | kilogram |  | technosphere | assembly operation, for lorry | other
treatment of used lorry, 16 metric ton | -0.21875 | lci-Long haul_trucks | CH | unit |  | technosphere | used lorry, 16 metric ton | EoL
fuel tank assembly, compressed natural gas, 200 bar | 154.6626 | lci-Long haul_trucks | RER | kilogram |  | technosphere | fuel tank, compressed natural gas, 200 bar | other
suspension, for lorry | 334 | lci-Long haul_trucks | RER | kilogram |  | technosphere | suspension, for lorry | glider
power electronics, for lorry | 24 | lci-Long haul_trucks | RER | kilogram |  | technosphere | power electronics, for lorry | powertrain
tires and wheels, for lorry | 194 | lci-Long haul_trucks | RER | kilogram |  | technosphere | tires and wheels, for lorry | glider
Glider lightweighting | 40.8716 | lci-Long haul_trucks | GLO | kilogram |  | technosphere | glider lightweighting | glider
cabin, for lorry | 175 | lci-Long haul_trucks | RER | kilogram |  | technosphere | cabin, for lorry | glider
maintenance, lorry 16 metric ton | 0.21875 | lci-Long haul_trucks | CH | unit |  | technosphere | maintenance, lorry 16 metric ton | maintenance
frame, blanks and saddle, for lorry | 703 | lci-Long haul_trucks | RER | kilogram |  | technosphere | frame, blanks and saddle, for lorry | glider
retarder, for lorry | 9.912 | lci-Long haul_trucks | RER | kilogram |  | technosphere | retarder, for lorry | powertrain
Light duty truck, compressed gas, 3.5t gross weight, EURO-VI, long haul | 1 | lci-Long haul_trucks | RER | unit |  | production | Light duty truck, EURO-VI | other
Activity | Light duty truck, plugin diesel hybrid, 3.5t gross weight, EURO-VI, long haul
location | RER
production amount | 1
reference product | Light duty truck, EURO-VI
type | process
unit | unit
worksheet name | None
source | Sacchi, R., Bauer, C., and Cox, B. Does size matter? The influence of size, load factor, range autonomy and application type on the Life Cycle Assessment of current and future trucks. 2021. Environmental Science and Technology.
description | Cradle-to-grave life cycle inventory of a medium duty truck over its lifetime. carculator_truck is a open-source parametrized truck model that produces life cycle inventories for any desired set of parameters value (lifetime, load factor, power, battery size, fuel blend, etc.): to produce your own inventories, go to https://github.com/romainsacchi/carculator_truck or contact carculator@psi.ch.
special remark
comment | Combustion engine power: 134 [kW]. Electric motor power: 7 [kW]. Power share from combustion engine: 95 [%]. Km over lifetime: 272000 [km]. Yearly mileage: 22659 [km/year]. Autonomy on a full tank/battery: 799 [km]. Tank-to-wheel efficiency: 30 [%]. Tank-to-wheel energy consumption: 2870 [kj/km]. Battery capacity: 20 [kWh]. Fuel tank capacity: 621 [kWh]. Mass of battery: 166 [kg]. Available payload: 1282 [kg]. Payload: 1125 [kg]. Load factor: 87 [%]. Curb mass (excl. driver and cargo): 2282 [kg]. Driving mass (incl. driver and cargo): 3482 [kg].
Exchanges
name | amount | database | location | unit | categories | type | reference product | tag
gearbox, for lorry | 29.736 | lci-Long haul_trucks | RER | kilogram |  | technosphere | gearbox, for lorry | powertrain
transmission, for lorry | 42.952 | lci-Long haul_trucks | RER | kilogram |  | technosphere | transmission, for lorry | powertrain
exhaust system, for lorry | 41.9694 | lci-Long haul_trucks | RER | kilogram |  | technosphere | exhaust system, for lorry | powertrain
other components, for hybrid electric lorry | 119 | lci-Long haul_trucks | RER | kilogram |  | technosphere | other components, for hybrid electric lorry | glider
market for power distribution unit, for electric passenger car | 0.1846 | lci-Long haul_trucks | GLO | kilogram |  | technosphere | power distribution unit, for electric passenger car | energy storage
internal combustion engine, for lorry | 424.0191 | lci-Long haul_trucks | RER | kilogram |  | technosphere | internal combustion engine, for lorry | powertrain
assembly operation, for lorry | 2282.117 | lci-Long haul_trucks | RER | kilogram |  | technosphere | assembly operation, for lorry | other
market for converter, for electric passenger car | 1.1537 | lci-Long haul_trucks | GLO | kilogram |  | technosphere | converter, for electric passenger car | energy storage
treatment of used lorry, 16 metric ton | -0.21875 | lci-Long haul_trucks | CH | unit |  | technosphere | used lorry, 16 metric ton | EoL
market for inverter, for electric passenger car | 0.5799 | lci-Long haul_trucks | GLO | kilogram |  | technosphere | inverter, for electric passenger car | energy storage
suspension, for lorry | 334 | lci-Long haul_trucks | RER | kilogram |  | technosphere | suspension, for lorry | glider
power electronics, for lorry | 24 | lci-Long haul_trucks | RER | kilogram |  | technosphere | power electronics, for lorry | powertrain
tires and wheels, for lorry | 194 | lci-Long haul_trucks | RER | kilogram |  | technosphere | tires and wheels, for lorry | glider
Glider lightweighting | 81.58 | lci-Long haul_trucks | GLO | kilogram |  | technosphere | glider lightweighting | glider
cabin, for lorry | 175 | lci-Long haul_trucks | RER | kilogram |  | technosphere | cabin, for lorry | glider
maintenance, lorry 16 metric ton | 0.21875 | lci-Long haul_trucks | CH | unit |  | technosphere | maintenance, lorry 16 metric ton | maintenance
frame, blanks and saddle, for lorry | 703 | lci-Long haul_trucks | RER | kilogram |  | technosphere | frame, blanks and saddle, for lorry | glider
market for electric motor, electric passenger car | 3.9399 | lci-Long haul_trucks | GLO | kilogram |  | technosphere | electric motor, electric passenger car | powertrain
retarder, for lorry | 9.912 | lci-Long haul_trucks | RER | kilogram |  | technosphere | retarder, for lorry | powertrain
fuel tank, for diesel vehicle | 39.8586 | lci-Long haul_trucks | RER | kilogram |  | technosphere | fuel tank | energy storage
market for battery capacity, Li-ion, NMC622 | 20 | lci-Long haul_trucks | GLO | kilowatt hour |  | technosphere | battery capacity, Li-ion, NMC622 | energy storage
Light duty truck, plugin diesel hybrid, 3.5t gross weight, EURO-VI, long haul | 1 | lci-Long haul_trucks | RER | unit |  | production | Light duty truck, EURO-VI | other
Activity | Light duty truck, battery electric, NMC-622 battery, 7.5t gross weight, long haul
location | RER
production amount | 1
reference product | Light duty truck
type | process
unit | unit
worksheet name | None
source | Sacchi, R., Bauer, C., and Cox, B. Does size matter? The influence of size, load factor, range autonomy and application type on the Life Cycle Assessment of current and future trucks. 2021. Environmental Science and Technology.
description | Cradle-to-grave life cycle inventory of a medium duty truck over its lifetime. carculator_truck is a open-source parametrized truck model that produces life cycle inventories for any desired set of parameters value (lifetime, load factor, power, battery size, fuel blend, etc.): to produce your own inventories, go to https://github.com/romainsacchi/carculator_truck or contact carculator@psi.ch.
special remark
comment | Electric motor power: 300 [kW]. Km over lifetime: 397000 [km]. Yearly mileage: 33000 [km/year]. Autonomy on a full tank/battery: 800 [km]. Tank-to-wheel efficiency: 72 [%]. Tank-to-wheel energy consumption: 2748 [kj/km]. Battery capacity: 763 [kWh]. Mass of battery: 6361 [kg]. Available payload: 2625 [kg]. Payload: 2625 [kg]. Load factor: 100 [%]. Curb mass (excl. driver and cargo): 10027 [kg]. Driving mass (incl. driver and cargo): 12727 [kg].
Exchanges
name | amount | database | location | unit | categories | type | reference product | tag
gearbox, for lorry | 63.72 | lci-Long haul_trucks | RER | kilogram |  | technosphere | gearbox, for lorry | powertrain
transmission, for lorry | 92.04 | lci-Long haul_trucks | RER | kilogram |  | technosphere | transmission, for lorry | powertrain
market for power distribution unit, for electric passenger car | 4 | lci-Long haul_trucks | GLO | kilogram |  | technosphere | power distribution unit, for electric passenger car | energy storage
assembly operation, for lorry | 10027.5096 | lci-Long haul_trucks | RER | kilogram |  | technosphere | assembly operation, for lorry | other
market for converter, for electric passenger car | 25 | lci-Long haul_trucks | GLO | kilogram |  | technosphere | converter, for electric passenger car | energy storage
treatment of used lorry, 16 metric ton | -0.46875 | lci-Long haul_trucks | CH | unit |  | technosphere | used lorry, 16 metric ton | EoL
market for inverter, for electric passenger car | 20.0437 | lci-Long haul_trucks | GLO | kilogram |  | technosphere | inverter, for electric passenger car | energy storage
suspension, for lorry | 717 | lci-Long haul_trucks | RER | kilogram |  | technosphere | suspension, for lorry | glider
power electronics, for lorry | 52 | lci-Long haul_trucks | RER | kilogram |  | technosphere | power electronics, for lorry | powertrain
tires and wheels, for lorry | 416 | lci-Long haul_trucks | RER | kilogram |  | technosphere | tires and wheels, for lorry | glider
Glider lightweighting | 174.95 | lci-Long haul_trucks | GLO | kilogram |  | technosphere | glider lightweighting | glider
cabin, for lorry | 375 | lci-Long haul_trucks | RER | kilogram |  | technosphere | cabin, for lorry | glider
other components, for electric lorry | 256 | lci-Long haul_trucks | RER | kilogram |  | technosphere | other components, for electric lorry | glider
maintenance, lorry 16 metric ton | 0.46875 | lci-Long haul_trucks | CH | unit |  | technosphere | maintenance, lorry 16 metric ton | maintenance
frame, blanks and saddle, for lorry | 1506 | lci-Long haul_trucks | RER | kilogram |  | technosphere | frame, blanks and saddle, for lorry | glider
market for electric motor, electric passenger car | 256.6097 | lci-Long haul_trucks | GLO | kilogram |  | technosphere | electric motor, electric passenger car | powertrain
retarder, for lorry | 21.24 | lci-Long haul_trucks | RER | kilogram |  | technosphere | retarder, for lorry | powertrain
market for battery capacity, Li-ion, NMC622 | 763 | lci-Long haul_trucks | GLO | kilowatt hour |  | technosphere | battery capacity, Li-ion, NMC622 | energy storage
Light duty truck, battery electric, NMC-622 battery, 7.5t gross weight, long haul | 1 | lci-Long haul_trucks | RER | unit |  | production | Light duty truck | other
Activity | Light duty truck, fuel cell electric, 7.5t gross weight, long haul
location | RER
production amount | 1
reference product | Light duty truck
type | process
unit | unit
worksheet name | None
source | Sacchi, R., Bauer, C., and Cox, B. Does size matter? The influence of size, load factor, range autonomy and application type on the Life Cycle Assessment of current and future trucks. 2021. Environmental Science and Technology.
description | Cradle-to-grave life cycle inventory of a medium duty truck over its lifetime. carculator_truck is a open-source parametrized truck model that produces life cycle inventories for any desired set of parameters value (lifetime, load factor, power, battery size, fuel blend, etc.): to produce your own inventories, go to https://github.com/romainsacchi/carculator_truck or contact carculator@psi.ch.
special remark
comment | Electric motor power: 111 [kW]. Km over lifetime: 397000 [km]. Yearly mileage: 33000 [km/year]. Autonomy on a full tank/battery: 800 [km]. Tank-to-wheel efficiency: 34 [%]. Tank-to-wheel energy consumption: 4265 [kj/km]. Fuel cell system efficiency: 46 [%]. Battery capacity: 76 [kWh]. Fuel tank capacity: 947 [kWh]. Mass of battery: 768 [kg]. Available payload: 2760 [kg]. Payload: 2625 [kg]. Load factor: 95 [%]. Curb mass (excl. driver and cargo): 4664 [kg]. Driving mass (incl. driver and cargo): 7364 [kg].
Exchanges
name | amount | database | location | unit | categories | type | reference product | tag
gearbox, for lorry | 63.72 | lci-Long haul_trucks | RER | kilogram |  | technosphere | gearbox, for lorry | powertrain
transmission, for lorry | 92.04 | lci-Long haul_trucks | RER | kilogram |  | technosphere | transmission, for lorry | powertrain
market for power distribution unit, for electric passenger car | 4 | lci-Long haul_trucks | GLO | kilogram |  | technosphere | power distribution unit, for electric passenger car | energy storage
assembly operation, for lorry | 4664.0502 | lci-Long haul_trucks | RER | kilogram |  | technosphere | assembly operation, for lorry | other
market for converter, for electric passenger car | 25 | lci-Long haul_trucks | GLO | kilogram |  | technosphere | converter, for electric passenger car | energy storage
treatment of used lorry, 16 metric ton | -0.46875 | lci-Long haul_trucks | CH | unit |  | technosphere | used lorry, 16 metric ton | EoL
market for inverter, for electric passenger car | 10.0327 | lci-Long haul_trucks | GLO | kilogram |  | technosphere | inverter, for electric passenger car | energy storage
suspension, for lorry | 717 | lci-Long haul_trucks | RER | kilogram |  | technosphere | suspension, for lorry | glider
fuel tank assembly, compressed hydrogen gas, 700bar | 362.2264 | lci-Long haul_trucks | RER | kilogram |  | technosphere | fuel tank, compressed hydrogen gas, 700bar | energy storage
power electronics, for lorry | 52 | lci-Long haul_trucks | RER | kilogram |  | technosphere | power electronics, for lorry | powertrain
tires and wheels, for lorry | 416 | lci-Long haul_trucks | RER | kilogram |  | technosphere | tires and wheels, for lorry | glider
Glider lightweighting | 174.95 | lci-Long haul_trucks | GLO | kilogram |  | technosphere | glider lightweighting | glider
cabin, for lorry | 375 | lci-Long haul_trucks | RER | kilogram |  | technosphere | cabin, for lorry | glider
other components, for electric lorry | 256 | lci-Long haul_trucks | RER | kilogram |  | technosphere | other components, for electric lorry | glider
maintenance, lorry 16 metric ton | 0.46875 | lci-Long haul_trucks | CH | unit |  | technosphere | maintenance, lorry 16 metric ton | maintenance
frame, blanks and saddle, for lorry | 1506 | lci-Long haul_trucks | RER | kilogram |  | technosphere | frame, blanks and saddle, for lorry | glider
market for electric motor, electric passenger car | 58.8051 | lci-Long haul_trucks | GLO | kilogram |  | technosphere | electric motor, electric passenger car | powertrain
retarder, for lorry | 21.24 | lci-Long haul_trucks | RER | kilogram |  | technosphere | retarder, for lorry | powertrain
fuel cell system assembly, 1 kWe, proton exchange membrane (PEM) | 45.7699 | lci-Long haul_trucks | GLO | unit |  | technosphere | fuel cell system, 1 kWe, proton exchange membrane (PEM) | energy storage
market for battery capacity, Li-ion, NMC622 | 76 | lci-Long haul_trucks | GLO | kilowatt hour |  | technosphere | battery capacity, Li-ion, NMC622 | energy storage
Light duty truck, fuel cell electric, 7.5t gross weight, long haul | 1 | lci-Long haul_trucks | RER | unit |  | production | Light duty truck | other
Activity | Light duty truck, diesel hybrid, 7.5t gross weight, EURO-VI, long haul
location | RER
production amount | 1
reference product | Light duty truck, EURO-VI
type | process
unit | unit
worksheet name | None
source | Sacchi, R., Bauer, C., and Cox, B. Does size matter? The influence of size, load factor, range autonomy and application type on the Life Cycle Assessment of current and future trucks. 2021. Environmental Science and Technology.
description | Cradle-to-grave life cycle inventory of a medium duty truck over its lifetime. carculator_truck is a open-source parametrized truck model that produces life cycle inventories for any desired set of parameters value (lifetime, load factor, power, battery size, fuel blend, etc.): to produce your own inventories, go to https://github.com/romainsacchi/carculator_truck or contact carculator@psi.ch.
special remark
comment | Combustion engine power: 100 [kW]. Electric motor power: 49 [kW]. Power share from combustion engine: 67 [%]. Km over lifetime: 397000 [km]. Yearly mileage: 33000 [km/year]. Autonomy on a full tank/battery: 800 [km]. Tank-to-wheel efficiency: 34 [%]. Tank-to-wheel energy consumption: 4076 [kj/km]. Fuel tank capacity: 905 [kWh]. Available payload: 3467 [kg]. Payload: 2625 [kg]. Load factor: 75 [%]. Curb mass (excl. driver and cargo): 3957 [kg]. Driving mass (incl. driver and cargo): 6657 [kg].
Exchanges
name | amount | database | location | unit | categories | type | reference product | tag
gearbox, for lorry | 63.72 | lci-Long haul_trucks | RER | kilogram |  | technosphere | gearbox, for lorry | powertrain
transmission, for lorry | 92.04 | lci-Long haul_trucks | RER | kilogram |  | technosphere | transmission, for lorry | powertrain
exhaust system, for lorry | 94 | lci-Long haul_trucks | RER | kilogram |  | technosphere | exhaust system, for lorry | powertrain
other components, for hybrid electric lorry | 256 | lci-Long haul_trucks | RER | kilogram |  | technosphere | other components, for hybrid electric lorry | glider
market for power distribution unit, for electric passenger car | 4 | lci-Long haul_trucks | GLO | kilogram |  | technosphere | power distribution unit, for electric passenger car | energy storage
internal combustion engine, for lorry | 332.1277 | lci-Long haul_trucks | RER | kilogram |  | technosphere | internal combustion engine, for lorry | powertrain
assembly operation, for lorry | 3957.5768 | lci-Long haul_trucks | RER | kilogram |  | technosphere | assembly operation, for lorry | other
treatment of used lorry, 16 metric ton | -0.46875 | lci-Long haul_trucks | CH | unit |  | technosphere | used lorry, 16 metric ton | EoL
market for inverter, for electric passenger car | 6.7303 | lci-Long haul_trucks | GLO | kilogram |  | technosphere | inverter, for electric passenger car | energy storage
suspension, for lorry | 717 | lci-Long haul_trucks | RER | kilogram |  | technosphere | suspension, for lorry | glider
power electronics, for lorry | 52 | lci-Long haul_trucks | RER | kilogram |  | technosphere | power electronics, for lorry | powertrain
tires and wheels, for lorry | 416 | lci-Long haul_trucks | RER | kilogram |  | technosphere | tires and wheels, for lorry | glider
Glider lightweighting | 174.95 | lci-Long haul_trucks | GLO | kilogram |  | technosphere | glider lightweighting | glider
cabin, for lorry | 375 | lci-Long haul_trucks | RER | kilogram |  | technosphere | cabin, for lorry | glider
maintenance, lorry 16 metric ton | 0.46875 | lci-Long haul_trucks | CH | unit |  | technosphere | maintenance, lorry 16 metric ton | maintenance
frame, blanks and saddle, for lorry | 1506 | lci-Long haul_trucks | RER | kilogram |  | technosphere | frame, blanks and saddle, for lorry | glider
market for electric motor, electric passenger car | 36.1695 | lci-Long haul_trucks | GLO | kilogram |  | technosphere | electric motor, electric passenger car | powertrain
retarder, for lorry | 21.24 | lci-Long haul_trucks | RER | kilogram |  | technosphere | retarder, for lorry | powertrain
fuel tank, for diesel vehicle | 47.4322 | lci-Long haul_trucks | RER | kilogram |  | technosphere | fuel tank | energy storage
market for battery capacity, Li-ion, NMC622 | 5 | lci-Long haul_trucks | GLO | kilowatt hour |  | technosphere | battery capacity, Li-ion, NMC622 | energy storage
Light duty truck, diesel hybrid, 7.5t gross weight, EURO-VI, long haul | 1 | lci-Long haul_trucks | RER | unit |  | production | Light duty truck, EURO-VI | other
Activity | Light duty truck, diesel, 7.5t gross weight, EURO-III, long haul
location | RER
production amount | 1
reference product | Light duty truck, EURO-III
type | process
unit | unit
worksheet name | None
source | Sacchi, R., Bauer, C., and Cox, B. Does size matter? The influence of size, load factor, range autonomy and application type on the Life Cycle Assessment of current and future trucks. 2021. Environmental Science and Technology.
description | Cradle-to-grave life cycle inventory of a medium duty truck over its lifetime. carculator_truck is a open-source parametrized truck model that produces life cycle inventories for any desired set of parameters value (lifetime, load factor, power, battery size, fuel blend, etc.): to produce your own inventories, go to https://github.com/romainsacchi/carculator_truck or contact carculator@psi.ch.
special remark
comment | Combustion engine power: 108 [kW]. Power share from combustion engine: 100 [%]. Km over lifetime: 397000 [km]. Yearly mileage: 33000 [km/year]. Autonomy on a full tank/battery: 800 [km]. Tank-to-wheel efficiency: 34 [%]. Tank-to-wheel energy consumption: 4169 [kj/km]. Fuel tank capacity: 926 [kWh]. Available payload: 4572 [kg]. Payload: 2625 [kg]. Load factor: 57 [%]. Curb mass (excl. driver and cargo): 2852 [kg]. Driving mass (incl. driver and cargo): 5552 [kg].
Exchanges
name | amount | database | location | unit | categories | type | reference product | tag
gearbox, for lorry | 63.72 | lci-Long haul_trucks | RER | kilogram |  | technosphere | gearbox, for lorry | powertrain
transmission, for lorry | 92.04 | lci-Long haul_trucks | RER | kilogram |  | technosphere | transmission, for lorry | powertrain
exhaust system, for lorry | 94 | lci-Long haul_trucks | RER | kilogram |  | technosphere | exhaust system, for lorry | powertrain
other components, for hybrid electric lorry | 256 | lci-Long haul_trucks | RER | kilogram |  | technosphere | other components, for hybrid electric lorry | glider
internal combustion engine, for lorry | 384.654 | lci-Long haul_trucks | RER | kilogram |  | technosphere | internal combustion engine, for lorry | powertrain
assembly operation, for lorry | 2852.8296 | lci-Long haul_trucks | RER | kilogram |  | technosphere | assembly operation, for lorry | other
treatment of used lorry, 16 metric ton | -0.46875 | lci-Long haul_trucks | CH | unit |  | technosphere | used lorry, 16 metric ton | EoL
suspension, for lorry | 717 | lci-Long haul_trucks | RER | kilogram |  | technosphere | suspension, for lorry | glider
power electronics, for lorry | 52 | lci-Long haul_trucks | RER | kilogram |  | technosphere | power electronics, for lorry | powertrain
tires and wheels, for lorry | 416 | lci-Long haul_trucks | RER | kilogram |  | technosphere | tires and wheels, for lorry | glider
Glider lightweighting | 0.2249 | lci-Long haul_trucks | GLO | kilogram |  | technosphere | glider lightweighting | glider
cabin, for lorry | 375 | lci-Long haul_trucks | RER | kilogram |  | technosphere | cabin, for lorry | glider
maintenance, lorry 16 metric ton | 0.46875 | lci-Long haul_trucks | CH | unit |  | technosphere | maintenance, lorry 16 metric ton | maintenance
frame, blanks and saddle, for lorry | 256 | lci-Long haul_trucks | RER | kilogram |  | technosphere | frame, blanks and saddle, for lorry | glider
retarder, for lorry | 21.24 | lci-Long haul_trucks | RER | kilogram |  | technosphere | retarder, for lorry | powertrain
fuel tank, for diesel vehicle | 47.8201 | lci-Long haul_trucks | RER | kilogram |  | technosphere | fuel tank | energy storage
Light duty truck, diesel, 7.5t gross weight, EURO-III, long haul | 1 | lci-Long haul_trucks | RER | unit |  | production | Light duty truck, EURO-III | other
Activity | Light duty truck, diesel, 7.5t gross weight, EURO-IV, long haul
location | RER
production amount | 1
reference product | Light duty truck, EURO-IV
type | process
unit | unit
worksheet name | None
source | Sacchi, R., Bauer, C., and Cox, B. Does size matter? The influence of size, load factor, range autonomy and application type on the Life Cycle Assessment of current and future trucks. 2021. Environmental Science and Technology.
description | Cradle-to-grave life cycle inventory of a medium duty truck over its lifetime. carculator_truck is a open-source parametrized truck model that produces life cycle inventories for any desired set of parameters value (lifetime, load factor, power, battery size, fuel blend, etc.): to produce your own inventories, go to https://github.com/romainsacchi/carculator_truck or contact carculator@psi.ch.
special remark
comment | Combustion engine power: 135 [kW]. Power share from combustion engine: 100 [%]. Km over lifetime: 397000 [km]. Yearly mileage: 33000 [km/year]. Autonomy on a full tank/battery: 800 [km]. Tank-to-wheel efficiency: 33 [%]. Tank-to-wheel energy consumption: 4488 [kj/km]. Fuel tank capacity: 997 [kWh]. Available payload: 3867 [kg]. Payload: 2625 [kg]. Load factor: 67 [%]. Curb mass (excl. driver and cargo): 3557 [kg]. Driving mass (incl. driver and cargo): 6257 [kg].
Exchanges
name | amount | database | location | unit | categories | type | reference product | tag
gearbox, for lorry | 63.72 | lci-Long haul_trucks | RER | kilogram |  | technosphere | gearbox, for lorry | powertrain
transmission, for lorry | 92.04 | lci-Long haul_trucks | RER | kilogram |  | technosphere | transmission, for lorry | powertrain
exhaust system, for lorry | 94 | lci-Long haul_trucks | RER | kilogram |  | technosphere | exhaust system, for lorry | powertrain
other components, for hybrid electric lorry | 256 | lci-Long haul_trucks | RER | kilogram |  | technosphere | other components, for hybrid electric lorry | glider
internal combustion engine, for lorry | 457.405 | lci-Long haul_trucks | RER | kilogram |  | technosphere | internal combustion engine, for lorry | powertrain
assembly operation, for lorry | 3557.7188 | lci-Long haul_trucks | RER | kilogram |  | technosphere | assembly operation, for lorry | other
treatment of used lorry, 16 metric ton | -0.46875 | lci-Long haul_trucks | CH | unit |  | technosphere | used lorry, 16 metric ton | EoL
suspension, for lorry | 717 | lci-Long haul_trucks | RER | kilogram |  | technosphere | suspension, for lorry | glider
power electronics, for lorry | 52 | lci-Long haul_trucks | RER | kilogram |  | technosphere | power electronics, for lorry | powertrain
tires and wheels, for lorry | 416 | lci-Long haul_trucks | RER | kilogram |  | technosphere | tires and wheels, for lorry | glider
Glider lightweighting | 0.2874 | lci-Long haul_trucks | GLO | kilogram |  | technosphere | glider lightweighting | glider
cabin, for lorry | 375 | lci-Long haul_trucks | RER | kilogram |  | technosphere | cabin, for lorry | glider
maintenance, lorry 16 metric ton | 0.46875 | lci-Long haul_trucks | CH | unit |  | technosphere | maintenance, lorry 16 metric ton | maintenance
frame, blanks and saddle, for lorry | 881 | lci-Long haul_trucks | RER | kilogram |  | technosphere | frame, blanks and saddle, for lorry | glider
retarder, for lorry | 21.24 | lci-Long haul_trucks | RER | kilogram |  | technosphere | retarder, for lorry | powertrain
fuel tank, for diesel vehicle | 49.0852 | lci-Long haul_trucks | RER | kilogram |  | technosphere | fuel tank | energy storage
Light duty truck, diesel, 7.5t gross weight, EURO-IV, long haul | 1 | lci-Long haul_trucks | RER | unit |  | production | Light duty truck, EURO-IV | other
Activity | Light duty truck, diesel, 7.5t gross weight, EURO-V, long haul
location | RER
production amount | 1
reference product | Light duty truck, EURO-V
type | process
unit | unit
worksheet name | None
source | Sacchi, R., Bauer, C., and Cox, B. Does size matter? The influence of size, load factor, range autonomy and application type on the Life Cycle Assessment of current and future trucks. 2021. Environmental Science and Technology.
description | Cradle-to-grave life cycle inventory of a medium duty truck over its lifetime. carculator_truck is a open-source parametrized truck model that produces life cycle inventories for any desired set of parameters value (lifetime, load factor, power, battery size, fuel blend, etc.): to produce your own inventories, go to https://github.com/romainsacchi/carculator_truck or contact carculator@psi.ch.
special remark
comment | Combustion engine power: 161 [kW]. Power share from combustion engine: 100 [%]. Km over lifetime: 397000 [km]. Yearly mileage: 33000 [km/year]. Autonomy on a full tank/battery: 800 [km]. Tank-to-wheel efficiency: 32 [%]. Tank-to-wheel energy consumption: 4798 [kj/km]. Fuel tank capacity: 1066 [kWh]. Available payload: 3167 [kg]. Payload: 2625 [kg]. Load factor: 82 [%]. Curb mass (excl. driver and cargo): 4257 [kg]. Driving mass (incl. driver and cargo): 6957 [kg].
Exchanges
name | amount | database | location | unit | categories | type | reference product | tag
gearbox, for lorry | 63.72 | lci-Long haul_trucks | RER | kilogram |  | technosphere | gearbox, for lorry | powertrain
transmission, for lorry | 92.04 | lci-Long haul_trucks | RER | kilogram |  | technosphere | transmission, for lorry | powertrain
exhaust system, for lorry | 94 | lci-Long haul_trucks | RER | kilogram |  | technosphere | exhaust system, for lorry | powertrain
other components, for hybrid electric lorry | 256 | lci-Long haul_trucks | RER | kilogram |  | technosphere | other components, for hybrid electric lorry | glider
internal combustion engine, for lorry | 525.6867 | lci-Long haul_trucks | RER | kilogram |  | technosphere | internal combustion engine, for lorry | powertrain
assembly operation, for lorry | 4257.8473 | lci-Long haul_trucks | RER | kilogram |  | technosphere | assembly operation, for lorry | other
treatment of used lorry, 16 metric ton | -0.46875 | lci-Long haul_trucks | CH | unit |  | technosphere | used lorry, 16 metric ton | EoL
suspension, for lorry | 717 | lci-Long haul_trucks | RER | kilogram |  | technosphere | suspension, for lorry | glider
power electronics, for lorry | 52 | lci-Long haul_trucks | RER | kilogram |  | technosphere | power electronics, for lorry | powertrain
tires and wheels, for lorry | 416 | lci-Long haul_trucks | RER | kilogram |  | technosphere | tires and wheels, for lorry | glider
Glider lightweighting | 0.3499 | lci-Long haul_trucks | GLO | kilogram |  | technosphere | glider lightweighting | glider
cabin, for lorry | 375 | lci-Long haul_trucks | RER | kilogram |  | technosphere | cabin, for lorry | glider
maintenance, lorry 16 metric ton | 0.46875 | lci-Long haul_trucks | CH | unit |  | technosphere | maintenance, lorry 16 metric ton | maintenance
frame, blanks and saddle, for lorry | 1506 | lci-Long haul_trucks | RER | kilogram |  | technosphere | frame, blanks and saddle, for lorry | glider
retarder, for lorry | 21.24 | lci-Long haul_trucks | RER | kilogram |  | technosphere | retarder, for lorry | powertrain
fuel tank, for diesel vehicle | 50.2304 | lci-Long haul_trucks | RER | kilogram |  | technosphere | fuel tank | energy storage
Light duty truck, diesel, 7.5t gross weight, EURO-V, long haul | 1 | lci-Long haul_trucks | RER | unit |  | production | Light duty truck, EURO-V | other
Activity | Light duty truck, diesel, 7.5t gross weight, EURO-VI, long haul
location | RER
production amount | 1
reference product | Light duty truck, EURO-VI
type | process
unit | unit
worksheet name | None
source | Sacchi, R., Bauer, C., and Cox, B. Does size matter? The influence of size, load factor, range autonomy and application type on the Life Cycle Assessment of current and future trucks. 2021. Environmental Science and Technology.
description | Cradle-to-grave life cycle inventory of a medium duty truck over its lifetime. carculator_truck is a open-source parametrized truck model that produces life cycle inventories for any desired set of parameters value (lifetime, load factor, power, battery size, fuel blend, etc.): to produce your own inventories, go to https://github.com/romainsacchi/carculator_truck or contact carculator@psi.ch.
special remark
comment | Combustion engine power: 157 [kW]. Power share from combustion engine: 100 [%]. Km over lifetime: 397000 [km]. Yearly mileage: 33000 [km/year]. Autonomy on a full tank/battery: 800 [km]. Tank-to-wheel efficiency: 31 [%]. Tank-to-wheel energy consumption: 4574 [kj/km]. Fuel tank capacity: 1016 [kWh]. Available payload: 3283 [kg]. Payload: 2625 [kg]. Load factor: 79 [%]. Curb mass (excl. driver and cargo): 4141 [kg]. Driving mass (incl. driver and cargo): 6841 [kg].
Exchanges
name | amount | database | location | unit | categories | type | reference product | tag
gearbox, for lorry | 63.72 | lci-Long haul_trucks | RER | kilogram |  | technosphere | gearbox, for lorry | powertrain
transmission, for lorry | 92.04 | lci-Long haul_trucks | RER | kilogram |  | technosphere | transmission, for lorry | powertrain
exhaust system, for lorry | 94 | lci-Long haul_trucks | RER | kilogram |  | technosphere | exhaust system, for lorry | powertrain
other components, for hybrid electric lorry | 256 | lci-Long haul_trucks | RER | kilogram |  | technosphere | other components, for hybrid electric lorry | glider
internal combustion engine, for lorry | 501.6773 | lci-Long haul_trucks | RER | kilogram |  | technosphere | internal combustion engine, for lorry | powertrain
assembly operation, for lorry | 4141.5487 | lci-Long haul_trucks | RER | kilogram |  | technosphere | assembly operation, for lorry | other
treatment of used lorry, 16 metric ton | -0.46875 | lci-Long haul_trucks | CH | unit |  | technosphere | used lorry, 16 metric ton | EoL
suspension, for lorry | 717 | lci-Long haul_trucks | RER | kilogram |  | technosphere | suspension, for lorry | glider
power electronics, for lorry | 52 | lci-Long haul_trucks | RER | kilogram |  | technosphere | power electronics, for lorry | powertrain
tires and wheels, for lorry | 416 | lci-Long haul_trucks | RER | kilogram |  | technosphere | tires and wheels, for lorry | glider
Glider lightweighting | 87.6499 | lci-Long haul_trucks | GLO | kilogram |  | technosphere | glider lightweighting | glider
cabin, for lorry | 375 | lci-Long haul_trucks | RER | kilogram |  | technosphere | cabin, for lorry | glider
maintenance, lorry 16 metric ton | 0.46875 | lci-Long haul_trucks | CH | unit |  | technosphere | maintenance, lorry 16 metric ton | maintenance
frame, blanks and saddle, for lorry | 1506 | lci-Long haul_trucks | RER | kilogram |  | technosphere | frame, blanks and saddle, for lorry | glider
retarder, for lorry | 21.24 | lci-Long haul_trucks | RER | kilogram |  | technosphere | retarder, for lorry | powertrain
fuel tank, for diesel vehicle | 49.4099 | lci-Long haul_trucks | RER | kilogram |  | technosphere | fuel tank | energy storage
Light duty truck, diesel, 7.5t gross weight, EURO-VI, long haul | 1 | lci-Long haul_trucks | RER | unit |  | production | Light duty truck, EURO-VI | other
Activity | Light duty truck, compressed gas, 7.5t gross weight, EURO-III, long haul
location | RER
production amount | 1
reference product | Light duty truck, EURO-III
type | process
unit | unit
worksheet name | None
source | Sacchi, R., Bauer, C., and Cox, B. Does size matter? The influence of size, load factor, range autonomy and application type on the Life Cycle Assessment of current and future trucks. 2021. Environmental Science and Technology.
description | Cradle-to-grave life cycle inventory of a medium duty truck over its lifetime. carculator_truck is a open-source parametrized truck model that produces life cycle inventories for any desired set of parameters value (lifetime, load factor, power, battery size, fuel blend, etc.): to produce your own inventories, go to https://github.com/romainsacchi/carculator_truck or contact carculator@psi.ch.
special remark
comment | Combustion engine power: 118 [kW]. Power share from combustion engine: 100 [%]. Km over lifetime: 397000 [km]. Yearly mileage: 33000 [km/year]. Autonomy on a full tank/battery: 800 [km]. Tank-to-wheel efficiency: 30 [%]. Tank-to-wheel energy consumption: 4748 [kj/km]. Fuel tank capacity: 1055 [kWh]. Available payload: 4312 [kg]. Payload: 2625 [kg]. Load factor: 60 [%]. Curb mass (excl. driver and cargo): 3112 [kg]. Driving mass (incl. driver and cargo): 5812 [kg].
Exchanges
name | amount | database | location | unit | categories | type | reference product | tag
gearbox, for lorry | 63.72 | lci-Long haul_trucks | RER | kilogram |  | technosphere | gearbox, for lorry | powertrain
transmission, for lorry | 92.04 | lci-Long haul_trucks | RER | kilogram |  | technosphere | transmission, for lorry | powertrain
exhaust system, for lorry | 94 | lci-Long haul_trucks | RER | kilogram |  | technosphere | exhaust system, for lorry | powertrain
other components, for hybrid electric lorry | 256 | lci-Long haul_trucks | RER | kilogram |  | technosphere | other components, for hybrid electric lorry | glider
internal combustion engine, for lorry | 535.1639 | lci-Long haul_trucks | RER | kilogram |  | technosphere | internal combustion engine, for lorry | powertrain
assembly operation, for lorry | 3112.5754 | lci-Long haul_trucks | RER | kilogram |  | technosphere | assembly operation, for lorry | other
treatment of used lorry, 16 metric ton | -0.46875 | lci-Long haul_trucks | CH | unit |  | technosphere | used lorry, 16 metric ton | EoL
fuel tank assembly, compressed natural gas, 200 bar | 154.6626 | lci-Long haul_trucks | RER | kilogram |  | technosphere | fuel tank, compressed natural gas, 200 bar | other
suspension, for lorry | 717 | lci-Long haul_trucks | RER | kilogram |  | technosphere | suspension, for lorry | glider
power electronics, for lorry | 52 | lci-Long haul_trucks | RER | kilogram |  | technosphere | power electronics, for lorry | powertrain
tires and wheels, for lorry | 416 | lci-Long haul_trucks | RER | kilogram |  | technosphere | tires and wheels, for lorry | glider
Glider lightweighting | 0.2249 | lci-Long haul_trucks | GLO | kilogram |  | technosphere | glider lightweighting | glider
cabin, for lorry | 375 | lci-Long haul_trucks | RER | kilogram |  | technosphere | cabin, for lorry | glider
maintenance, lorry 16 metric ton | 0.46875 | lci-Long haul_trucks | CH | unit |  | technosphere | maintenance, lorry 16 metric ton | maintenance
frame, blanks and saddle, for lorry | 256 | lci-Long haul_trucks | RER | kilogram |  | technosphere | frame, blanks and saddle, for lorry | glider
retarder, for lorry | 21.24 | lci-Long haul_trucks | RER | kilogram |  | technosphere | retarder, for lorry | powertrain
Light duty truck, compressed gas, 7.5t gross weight, EURO-III, long haul | 1 | lci-Long haul_trucks | RER | unit |  | production | Light duty truck, EURO-III | other
Activity | Light duty truck, compressed gas, 7.5t gross weight, EURO-IV, long haul
location | RER
production amount | 1
reference product | Light duty truck, EURO-IV
type | process
unit | unit
worksheet name | None
source | Sacchi, R., Bauer, C., and Cox, B. Does size matter? The influence of size, load factor, range autonomy and application type on the Life Cycle Assessment of current and future trucks. 2021. Environmental Science and Technology.
description | Cradle-to-grave life cycle inventory of a medium duty truck over its lifetime. carculator_truck is a open-source parametrized truck model that produces life cycle inventories for any desired set of parameters value (lifetime, load factor, power, battery size, fuel blend, etc.): to produce your own inventories, go to https://github.com/romainsacchi/carculator_truck or contact carculator@psi.ch.
special remark
comment | Combustion engine power: 145 [kW]. Power share from combustion engine: 100 [%]. Km over lifetime: 397000 [km]. Yearly mileage: 33000 [km/year]. Autonomy on a full tank/battery: 800 [km]. Tank-to-wheel efficiency: 29 [%]. Tank-to-wheel energy consumption: 5109 [kj/km]. Fuel tank capacity: 1135 [kWh]. Available payload: 3606 [kg]. Payload: 2625 [kg]. Load factor: 72 [%]. Curb mass (excl. driver and cargo): 3818 [kg]. Driving mass (incl. driver and cargo): 6518 [kg].
Exchanges
name | amount | database | location | unit | categories | type | reference product | tag
gearbox, for lorry | 63.72 | lci-Long haul_trucks | RER | kilogram |  | technosphere | gearbox, for lorry | powertrain
transmission, for lorry | 92.04 | lci-Long haul_trucks | RER | kilogram |  | technosphere | transmission, for lorry | powertrain
exhaust system, for lorry | 94 | lci-Long haul_trucks | RER | kilogram |  | technosphere | exhaust system, for lorry | powertrain
other components, for hybrid electric lorry | 256 | lci-Long haul_trucks | RER | kilogram |  | technosphere | other components, for hybrid electric lorry | glider
internal combustion engine, for lorry | 609.8598 | lci-Long haul_trucks | RER | kilogram |  | technosphere | internal combustion engine, for lorry | powertrain
assembly operation, for lorry | 3818.2913 | lci-Long haul_trucks | RER | kilogram |  | technosphere | assembly operation, for lorry | other
treatment of used lorry, 16 metric ton | -0.46875 | lci-Long haul_trucks | CH | unit |  | technosphere | used lorry, 16 metric ton | EoL
fuel tank assembly, compressed natural gas, 200 bar | 154.6626 | lci-Long haul_trucks | RER | kilogram |  | technosphere | fuel tank, compressed natural gas, 200 bar | other
suspension, for lorry | 717 | lci-Long haul_trucks | RER | kilogram |  | technosphere | suspension, for lorry | glider
power electronics, for lorry | 52 | lci-Long haul_trucks | RER | kilogram |  | technosphere | power electronics, for lorry | powertrain
tires and wheels, for lorry | 416 | lci-Long haul_trucks | RER | kilogram |  | technosphere | tires and wheels, for lorry | glider
Glider lightweighting | 0.2874 | lci-Long haul_trucks | GLO | kilogram |  | technosphere | glider lightweighting | glider
cabin, for lorry | 375 | lci-Long haul_trucks | RER | kilogram |  | technosphere | cabin, for lorry | glider
maintenance, lorry 16 metric ton | 0.46875 | lci-Long haul_trucks | CH | unit |  | technosphere | maintenance, lorry 16 metric ton | maintenance
frame, blanks and saddle, for lorry | 881 | lci-Long haul_trucks | RER | kilogram |  | technosphere | frame, blanks and saddle, for lorry | glider
retarder, for lorry | 21.24 | lci-Long haul_trucks | RER | kilogram |  | technosphere | retarder, for lorry | powertrain
Light duty truck, compressed gas, 7.5t gross weight, EURO-IV, long haul | 1 | lci-Long haul_trucks | RER | unit |  | production | Light duty truck, EURO-IV | other
Activity | Light duty truck, compressed gas, 7.5t gross weight, EURO-V, long haul
location | RER
production amount | 1
reference product | Light duty truck, EURO-V
type | process
unit | unit
worksheet name | None
source | Sacchi, R., Bauer, C., and Cox, B. Does size matter? The influence of size, load factor, range autonomy and application type on the Life Cycle Assessment of current and future trucks. 2021. Environmental Science and Technology.
description | Cradle-to-grave life cycle inventory of a medium duty truck over its lifetime. carculator_truck is a open-source parametrized truck model that produces life cycle inventories for any desired set of parameters value (lifetime, load factor, power, battery size, fuel blend, etc.): to produce your own inventories, go to https://github.com/romainsacchi/carculator_truck or contact carculator@psi.ch.
special remark
comment | Combustion engine power: 171 [kW]. Power share from combustion engine: 100 [%]. Km over lifetime: 397000 [km]. Yearly mileage: 33000 [km/year]. Autonomy on a full tank/battery: 800 [km]. Tank-to-wheel efficiency: 28 [%]. Tank-to-wheel energy consumption: 5456 [kj/km]. Fuel tank capacity: 1212 [kWh]. Available payload: 2905 [kg]. Payload: 2625 [kg]. Load factor: 90 [%]. Curb mass (excl. driver and cargo): 4519 [kg]. Driving mass (incl. driver and cargo): 7219 [kg].
Exchanges
name | amount | database | location | unit | categories | type | reference product | tag
gearbox, for lorry | 63.72 | lci-Long haul_trucks | RER | kilogram |  | technosphere | gearbox, for lorry | powertrain
transmission, for lorry | 92.04 | lci-Long haul_trucks | RER | kilogram |  | technosphere | transmission, for lorry | powertrain
exhaust system, for lorry | 94 | lci-Long haul_trucks | RER | kilogram |  | technosphere | exhaust system, for lorry | powertrain
other components, for hybrid electric lorry | 256 | lci-Long haul_trucks | RER | kilogram |  | technosphere | other components, for hybrid electric lorry | glider
internal combustion engine, for lorry | 679.9077 | lci-Long haul_trucks | RER | kilogram |  | technosphere | internal combustion engine, for lorry | powertrain
assembly operation, for lorry | 4519.1225 | lci-Long haul_trucks | RER | kilogram |  | technosphere | assembly operation, for lorry | other
treatment of used lorry, 16 metric ton | -0.46875 | lci-Long haul_trucks | CH | unit |  | technosphere | used lorry, 16 metric ton | EoL
fuel tank assembly, compressed natural gas, 200 bar | 154.6626 | lci-Long haul_trucks | RER | kilogram |  | technosphere | fuel tank, compressed natural gas, 200 bar | other
suspension, for lorry | 717 | lci-Long haul_trucks | RER | kilogram |  | technosphere | suspension, for lorry | glider
power electronics, for lorry | 52 | lci-Long haul_trucks | RER | kilogram |  | technosphere | power electronics, for lorry | powertrain
tires and wheels, for lorry | 416 | lci-Long haul_trucks | RER | kilogram |  | technosphere | tires and wheels, for lorry | glider
Glider lightweighting | 0.3499 | lci-Long haul_trucks | GLO | kilogram |  | technosphere | glider lightweighting | glider
cabin, for lorry | 375 | lci-Long haul_trucks | RER | kilogram |  | technosphere | cabin, for lorry | glider
maintenance, lorry 16 metric ton | 0.46875 | lci-Long haul_trucks | CH | unit |  | technosphere | maintenance, lorry 16 metric ton | maintenance
frame, blanks and saddle, for lorry | 1506 | lci-Long haul_trucks | RER | kilogram |  | technosphere | frame, blanks and saddle, for lorry | glider
retarder, for lorry | 21.24 | lci-Long haul_trucks | RER | kilogram |  | technosphere | retarder, for lorry | powertrain
Light duty truck, compressed gas, 7.5t gross weight, EURO-V, long haul | 1 | lci-Long haul_trucks | RER | unit |  | production | Light duty truck, EURO-V | other
Activity | Light duty truck, compressed gas, 7.5t gross weight, EURO-VI, long haul
location | RER
production amount | 1
reference product | Light duty truck, EURO-VI
type | process
unit | unit
worksheet name | None
source | Sacchi, R., Bauer, C., and Cox, B. Does size matter? The influence of size, load factor, range autonomy and application type on the Life Cycle Assessment of current and future trucks. 2021. Environmental Science and Technology.
description | Cradle-to-grave life cycle inventory of a medium duty truck over its lifetime. carculator_truck is a open-source parametrized truck model that produces life cycle inventories for any desired set of parameters value (lifetime, load factor, power, battery size, fuel blend, etc.): to produce your own inventories, go to https://github.com/romainsacchi/carculator_truck or contact carculator@psi.ch.
special remark
comment | Combustion engine power: 167 [kW]. Power share from combustion engine: 100 [%]. Km over lifetime: 397000 [km]. Yearly mileage: 33000 [km/year]. Autonomy on a full tank/battery: 800 [km]. Tank-to-wheel efficiency: 28 [%]. Tank-to-wheel energy consumption: 5198 [kj/km]. Fuel tank capacity: 1155 [kWh]. Available payload: 3023 [kg]. Payload: 2625 [kg]. Load factor: 86 [%]. Curb mass (excl. driver and cargo): 4401 [kg]. Driving mass (incl. driver and cargo): 7101 [kg].
Exchanges
name | amount | database | location | unit | categories | type | reference product | tag
gearbox, for lorry | 63.72 | lci-Long haul_trucks | RER | kilogram |  | technosphere | gearbox, for lorry | powertrain
transmission, for lorry | 92.04 | lci-Long haul_trucks | RER | kilogram |  | technosphere | transmission, for lorry | powertrain
exhaust system, for lorry | 94 | lci-Long haul_trucks | RER | kilogram |  | technosphere | exhaust system, for lorry | powertrain
other components, for hybrid electric lorry | 256 | lci-Long haul_trucks | RER | kilogram |  | technosphere | other components, for hybrid electric lorry | glider
internal combustion engine, for lorry | 654.2021 | lci-Long haul_trucks | RER | kilogram |  | technosphere | internal combustion engine, for lorry | powertrain
assembly operation, for lorry | 4401.771 | lci-Long haul_trucks | RER | kilogram |  | technosphere | assembly operation, for lorry | other
treatment of used lorry, 16 metric ton | -0.46875 | lci-Long haul_trucks | CH | unit |  | technosphere | used lorry, 16 metric ton | EoL
fuel tank assembly, compressed natural gas, 200 bar | 154.6626 | lci-Long haul_trucks | RER | kilogram |  | technosphere | fuel tank, compressed natural gas, 200 bar | other
suspension, for lorry | 717 | lci-Long haul_trucks | RER | kilogram |  | technosphere | suspension, for lorry | glider
power electronics, for lorry | 52 | lci-Long haul_trucks | RER | kilogram |  | technosphere | power electronics, for lorry | powertrain
tires and wheels, for lorry | 416 | lci-Long haul_trucks | RER | kilogram |  | technosphere | tires and wheels, for lorry | glider
Glider lightweighting | 87.6499 | lci-Long haul_trucks | GLO | kilogram |  | technosphere | glider lightweighting | glider
cabin, for lorry | 375 | lci-Long haul_trucks | RER | kilogram |  | technosphere | cabin, for lorry | glider
maintenance, lorry 16 metric ton | 0.46875 | lci-Long haul_trucks | CH | unit |  | technosphere | maintenance, lorry 16 metric ton | maintenance
frame, blanks and saddle, for lorry | 1506 | lci-Long haul_trucks | RER | kilogram |  | technosphere | frame, blanks and saddle, for lorry | glider
retarder, for lorry | 21.24 | lci-Long haul_trucks | RER | kilogram |  | technosphere | retarder, for lorry | powertrain
Light duty truck, compressed gas, 7.5t gross weight, EURO-VI, long haul | 1 | lci-Long haul_trucks | RER | unit |  | production | Light duty truck, EURO-VI | other
Activity | Light duty truck, plugin diesel hybrid, 7.5t gross weight, EURO-VI, long haul
location | RER
production amount | 1
reference product | Light duty truck, EURO-VI
type | process
unit | unit
worksheet name | None
source | Sacchi, R., Bauer, C., and Cox, B. Does size matter? The influence of size, load factor, range autonomy and application type on the Life Cycle Assessment of current and future trucks. 2021. Environmental Science and Technology.
description | Cradle-to-grave life cycle inventory of a medium duty truck over its lifetime. carculator_truck is a open-source parametrized truck model that produces life cycle inventories for any desired set of parameters value (lifetime, load factor, power, battery size, fuel blend, etc.): to produce your own inventories, go to https://github.com/romainsacchi/carculator_truck or contact carculator@psi.ch.
special remark
comment | Combustion engine power: 146 [kW]. Electric motor power: 11 [kW]. Power share from combustion engine: 96 [%]. Km over lifetime: 397000 [km]. Yearly mileage: 33000 [km/year]. Autonomy on a full tank/battery: 800 [km]. Tank-to-wheel efficiency: 33 [%]. Tank-to-wheel energy consumption: 4280 [kj/km]. Battery capacity: 30 [kWh]. Fuel tank capacity: 927 [kWh]. Mass of battery: 249 [kg]. Available payload: 3368 [kg]. Payload: 2625 [kg]. Load factor: 78 [%]. Curb mass (excl. driver and cargo): 4261 [kg]. Driving mass (incl. driver and cargo): 6961 [kg].
Exchanges
name | amount | database | location | unit | categories | type | reference product | tag
gearbox, for lorry | 63.72 | lci-Long haul_trucks | RER | kilogram |  | technosphere | gearbox, for lorry | powertrain
transmission, for lorry | 92.04 | lci-Long haul_trucks | RER | kilogram |  | technosphere | transmission, for lorry | powertrain
exhaust system, for lorry | 90.3061 | lci-Long haul_trucks | RER | kilogram |  | technosphere | exhaust system, for lorry | powertrain
other components, for hybrid electric lorry | 256 | lci-Long haul_trucks | RER | kilogram |  | technosphere | other components, for hybrid electric lorry | glider
market for power distribution unit, for electric passenger car | 0.15719 | lci-Long haul_trucks | GLO | kilogram |  | technosphere | power distribution unit, for electric passenger car | energy storage
internal combustion engine, for lorry | 459.5375 | lci-Long haul_trucks | RER | kilogram |  | technosphere | internal combustion engine, for lorry | powertrain
assembly operation, for lorry | 4261.5542 | lci-Long haul_trucks | RER | kilogram |  | technosphere | assembly operation, for lorry | other
market for converter, for electric passenger car | 0.98243 | lci-Long haul_trucks | GLO | kilogram |  | technosphere | converter, for electric passenger car | energy storage
treatment of used lorry, 16 metric ton | -0.46875 | lci-Long haul_trucks | CH | unit |  | technosphere | used lorry, 16 metric ton | EoL
market for inverter, for electric passenger car | 0.78766 | lci-Long haul_trucks | GLO | kilogram |  | technosphere | inverter, for electric passenger car | energy storage
suspension, for lorry | 717 | lci-Long haul_trucks | RER | kilogram |  | technosphere | suspension, for lorry | glider
power electronics, for lorry | 52 | lci-Long haul_trucks | RER | kilogram |  | technosphere | power electronics, for lorry | powertrain
tires and wheels, for lorry | 416 | lci-Long haul_trucks | RER | kilogram |  | technosphere | tires and wheels, for lorry | glider
Glider lightweighting | 174.95 | lci-Long haul_trucks | GLO | kilogram |  | technosphere | glider lightweighting | glider
cabin, for lorry | 375 | lci-Long haul_trucks | RER | kilogram |  | technosphere | cabin, for lorry | glider
maintenance, lorry 16 metric ton | 0.46875 | lci-Long haul_trucks | CH | unit |  | technosphere | maintenance, lorry 16 metric ton | maintenance
frame, blanks and saddle, for lorry | 1506 | lci-Long haul_trucks | RER | kilogram |  | technosphere | frame, blanks and saddle, for lorry | glider
market for electric motor, electric passenger car | 10.084 | lci-Long haul_trucks | GLO | kilogram |  | technosphere | electric motor, electric passenger car | powertrain
retarder, for lorry | 21.24 | lci-Long haul_trucks | RER | kilogram |  | technosphere | retarder, for lorry | powertrain
fuel tank, for diesel vehicle | 46.611 | lci-Long haul_trucks | RER | kilogram |  | technosphere | fuel tank | energy storage
market for battery capacity, Li-ion, NMC622 | 30 | lci-Long haul_trucks | GLO | kilowatt hour |  | technosphere | battery capacity, Li-ion, NMC622 | energy storage
Light duty truck, plugin diesel hybrid, 7.5t gross weight, EURO-VI, long haul | 1 | lci-Long haul_trucks | RER | unit |  | production | Light duty truck, EURO-VI | other
Activity | Medium duty truck, battery electric, NMC-622 battery, 18t gross weight, long haul
location | RER
production amount | 1
reference product | Medium duty truck
type | process
unit | unit
worksheet name | None
source | Sacchi, R., Bauer, C., and Cox, B. Does size matter? The influence of size, load factor, range autonomy and application type on the Life Cycle Assessment of current and future trucks. 2021. Environmental Science and Technology.
description | Cradle-to-grave life cycle inventory of a medium duty truck over its lifetime. carculator_truck is a open-source parametrized truck model that produces life cycle inventories for any desired set of parameters value (lifetime, load factor, power, battery size, fuel blend, etc.): to produce your own inventories, go to https://github.com/romainsacchi/carculator_truck or contact carculator@psi.ch.
special remark
comment | Electric motor power: 563 [kW]. Km over lifetime: 315000 [km]. Yearly mileage: 98000 [km/year]. Autonomy on a full tank/battery: 800 [km]. Tank-to-wheel efficiency: 72 [%]. Tank-to-wheel energy consumption: 4370 [kj/km]. Battery capacity: 1214 [kWh]. Mass of battery: 10117 [kg]. Available payload: 7400 [kg]. Payload: 7400 [kg]. Load factor: 100 [%]. Curb mass (excl. driver and cargo): 18794 [kg]. Driving mass (incl. driver and cargo): 26269 [kg].
Exchanges
name | amount | database | location | unit | categories | type | reference product | tag
gearbox, for lorry | 152.928 | lci-Long haul_trucks | RER | kilogram |  | technosphere | gearbox, for lorry | powertrain
transmission, for lorry | 220.896 | lci-Long haul_trucks | RER | kilogram |  | technosphere | transmission, for lorry | powertrain
market for power distribution unit, for electric passenger car | 4 | lci-Long haul_trucks | GLO | kilogram |  | technosphere | power distribution unit, for electric passenger car | energy storage
assembly operation, for lorry | 18794.6894 | lci-Long haul_trucks | RER | kilogram |  | technosphere | assembly operation, for lorry | other
market for converter, for electric passenger car | 25 | lci-Long haul_trucks | GLO | kilogram |  | technosphere | converter, for electric passenger car | energy storage
treatment of used lorry, 16 metric ton | -1.125 | lci-Long haul_trucks | CH | unit |  | technosphere | used lorry, 16 metric ton | EoL
market for inverter, for electric passenger car | 33.9836 | lci-Long haul_trucks | GLO | kilogram |  | technosphere | inverter, for electric passenger car | energy storage
suspension, for lorry | 1721 | lci-Long haul_trucks | RER | kilogram |  | technosphere | suspension, for lorry | glider
power electronics, for lorry | 125 | lci-Long haul_trucks | RER | kilogram |  | technosphere | power electronics, for lorry | powertrain
tires and wheels, for lorry | 998 | lci-Long haul_trucks | RER | kilogram |  | technosphere | tires and wheels, for lorry | glider
Glider lightweighting | 419.89 | lci-Long haul_trucks | GLO | kilogram |  | technosphere | glider lightweighting | glider
cabin, for lorry | 900 | lci-Long haul_trucks | RER | kilogram |  | technosphere | cabin, for lorry | glider
other components, for electric lorry | 614 | lci-Long haul_trucks | RER | kilogram |  | technosphere | other components, for electric lorry | glider
maintenance, lorry 16 metric ton | 1.125 | lci-Long haul_trucks | CH | unit |  | technosphere | maintenance, lorry 16 metric ton | maintenance
frame, blanks and saddle, for lorry | 3615 | lci-Long haul_trucks | RER | kilogram |  | technosphere | frame, blanks and saddle, for lorry | glider
market for electric motor, electric passenger car | 600 | lci-Long haul_trucks | GLO | kilogram |  | technosphere | electric motor, electric passenger car | powertrain
retarder, for lorry | 50.976 | lci-Long haul_trucks | RER | kilogram |  | technosphere | retarder, for lorry | powertrain
market for battery capacity, Li-ion, NMC622 | 1214 | lci-Long haul_trucks | GLO | kilowatt hour |  | technosphere | battery capacity, Li-ion, NMC622 | energy storage
Medium duty truck, battery electric, NMC-622 battery, 18t gross weight, long haul | 1 | lci-Long haul_trucks | RER | unit |  | production | Medium duty truck | other
Activity | Medium duty truck, fuel cell electric, 18t gross weight, long haul
location | RER
production amount | 1
reference product | Medium duty truck
type | process
unit | unit
worksheet name | None
source | Sacchi, R., Bauer, C., and Cox, B. Does size matter? The influence of size, load factor, range autonomy and application type on the Life Cycle Assessment of current and future trucks. 2021. Environmental Science and Technology.
description | Cradle-to-grave life cycle inventory of a medium duty truck over its lifetime. carculator_truck is a open-source parametrized truck model that produces life cycle inventories for any desired set of parameters value (lifetime, load factor, power, battery size, fuel blend, etc.): to produce your own inventories, go to https://github.com/romainsacchi/carculator_truck or contact carculator@psi.ch.
special remark
comment | Electric motor power: 238 [kW]. Km over lifetime: 315000 [km]. Yearly mileage: 98000 [km/year]. Autonomy on a full tank/battery: 800 [km]. Tank-to-wheel efficiency: 34 [%]. Tank-to-wheel energy consumption: 7458 [kj/km]. Fuel cell system efficiency: 46 [%]. Battery capacity: 119 [kWh]. Fuel tank capacity: 1657 [kWh]. Mass of battery: 1194 [kg]. Available payload: 7554 [kg]. Payload: 7400 [kg]. Load factor: 97 [%]. Curb mass (excl. driver and cargo): 10370 [kg]. Driving mass (incl. driver and cargo): 17845 [kg].
Exchanges
name | amount | database | location | unit | categories | type | reference product | tag
gearbox, for lorry | 152.928 | lci-Long haul_trucks | RER | kilogram |  | technosphere | gearbox, for lorry | powertrain
transmission, for lorry | 220.896 | lci-Long haul_trucks | RER | kilogram |  | technosphere | transmission, for lorry | powertrain
market for power distribution unit, for electric passenger car | 4 | lci-Long haul_trucks | GLO | kilogram |  | technosphere | power distribution unit, for electric passenger car | energy storage
assembly operation, for lorry | 10370.5374 | lci-Long haul_trucks | RER | kilogram |  | technosphere | assembly operation, for lorry | other
market for converter, for electric passenger car | 25 | lci-Long haul_trucks | GLO | kilogram |  | technosphere | converter, for electric passenger car | energy storage
treatment of used lorry, 16 metric ton | -1.125 | lci-Long haul_trucks | CH | unit |  | technosphere | used lorry, 16 metric ton | EoL
market for inverter, for electric passenger car | 16.7417 | lci-Long haul_trucks | GLO | kilogram |  | technosphere | inverter, for electric passenger car | energy storage
suspension, for lorry | 1721 | lci-Long haul_trucks | RER | kilogram |  | technosphere | suspension, for lorry | glider
fuel tank assembly, compressed hydrogen gas, 700bar | 724.4529 | lci-Long haul_trucks | RER | kilogram |  | technosphere | fuel tank, compressed hydrogen gas, 700bar | energy storage
power electronics, for lorry | 125 | lci-Long haul_trucks | RER | kilogram |  | technosphere | power electronics, for lorry | powertrain
tires and wheels, for lorry | 998 | lci-Long haul_trucks | RER | kilogram |  | technosphere | tires and wheels, for lorry | glider
Glider lightweighting | 419.89 | lci-Long haul_trucks | GLO | kilogram |  | technosphere | glider lightweighting | glider
cabin, for lorry | 900 | lci-Long haul_trucks | RER | kilogram |  | technosphere | cabin, for lorry | glider
other components, for electric lorry | 614 | lci-Long haul_trucks | RER | kilogram |  | technosphere | other components, for electric lorry | glider
maintenance, lorry 16 metric ton | 1.125 | lci-Long haul_trucks | CH | unit |  | technosphere | maintenance, lorry 16 metric ton | maintenance
frame, blanks and saddle, for lorry | 3615 | lci-Long haul_trucks | RER | kilogram |  | technosphere | frame, blanks and saddle, for lorry | glider
market for electric motor, electric passenger car | 157.8418 | lci-Long haul_trucks | GLO | kilogram |  | technosphere | electric motor, electric passenger car | powertrain
retarder, for lorry | 50.976 | lci-Long haul_trucks | RER | kilogram |  | technosphere | retarder, for lorry | powertrain
fuel cell system assembly, 1 kWe, proton exchange membrane (PEM) | 121.9114 | lci-Long haul_trucks | GLO | unit |  | technosphere | fuel cell system, 1 kWe, proton exchange membrane (PEM) | energy storage
market for battery capacity, Li-ion, NMC622 | 119 | lci-Long haul_trucks | GLO | kilowatt hour |  | technosphere | battery capacity, Li-ion, NMC622 | energy storage
Medium duty truck, fuel cell electric, 18t gross weight, long haul | 1 | lci-Long haul_trucks | RER | unit |  | production | Medium duty truck | other
Activity | Medium duty truck, diesel hybrid, 18t gross weight, EURO-VI, long haul
location | RER
production amount | 1
reference product | Medium duty truck, EURO-VI
type | process
unit | unit
worksheet name | None
source | Sacchi, R., Bauer, C., and Cox, B. Does size matter? The influence of size, load factor, range autonomy and application type on the Life Cycle Assessment of current and future trucks. 2021. Environmental Science and Technology.
description | Cradle-to-grave life cycle inventory of a medium duty truck over its lifetime. carculator_truck is a open-source parametrized truck model that produces life cycle inventories for any desired set of parameters value (lifetime, load factor, power, battery size, fuel blend, etc.): to produce your own inventories, go to https://github.com/romainsacchi/carculator_truck or contact carculator@psi.ch.
special remark
comment | Combustion engine power: 222 [kW]. Electric motor power: 99 [kW]. Power share from combustion engine: 68 [%]. Km over lifetime: 315000 [km]. Yearly mileage: 98000 [km/year]. Autonomy on a full tank/battery: 800 [km]. Tank-to-wheel efficiency: 32 [%]. Tank-to-wheel energy consumption: 7349 [kj/km]. Fuel tank capacity: 1633 [kWh]. Available payload: 8712 [kg]. Payload: 7400 [kg]. Load factor: 84 [%]. Curb mass (excl. driver and cargo): 9212 [kg]. Driving mass (incl. driver and cargo): 16687 [kg].
Exchanges
name | amount | database | location | unit | categories | type | reference product | tag
gearbox, for lorry | 152.928 | lci-Long haul_trucks | RER | kilogram |  | technosphere | gearbox, for lorry | powertrain
transmission, for lorry | 220.896 | lci-Long haul_trucks | RER | kilogram |  | technosphere | transmission, for lorry | powertrain
exhaust system, for lorry | 225 | lci-Long haul_trucks | RER | kilogram |  | technosphere | exhaust system, for lorry | powertrain
other components, for hybrid electric lorry | 614 | lci-Long haul_trucks | RER | kilogram |  | technosphere | other components, for hybrid electric lorry | glider
market for power distribution unit, for electric passenger car | 4 | lci-Long haul_trucks | GLO | kilogram |  | technosphere | power distribution unit, for electric passenger car | energy storage
internal combustion engine, for lorry | 672.9173 | lci-Long haul_trucks | RER | kilogram |  | technosphere | internal combustion engine, for lorry | powertrain
assembly operation, for lorry | 9212.0275 | lci-Long haul_trucks | RER | kilogram |  | technosphere | assembly operation, for lorry | other
treatment of used lorry, 16 metric ton | -1.125 | lci-Long haul_trucks | CH | unit |  | technosphere | used lorry, 16 metric ton | EoL
market for inverter, for electric passenger car | 9.3974 | lci-Long haul_trucks | GLO | kilogram |  | technosphere | inverter, for electric passenger car | energy storage
suspension, for lorry | 1721 | lci-Long haul_trucks | RER | kilogram |  | technosphere | suspension, for lorry | glider
power electronics, for lorry | 125 | lci-Long haul_trucks | RER | kilogram |  | technosphere | power electronics, for lorry | powertrain
tires and wheels, for lorry | 998 | lci-Long haul_trucks | RER | kilogram |  | technosphere | tires and wheels, for lorry | glider
Glider lightweighting | 419.89 | lci-Long haul_trucks | GLO | kilogram |  | technosphere | glider lightweighting | glider
cabin, for lorry | 900 | lci-Long haul_trucks | RER | kilogram |  | technosphere | cabin, for lorry | glider
maintenance, lorry 16 metric ton | 1.125 | lci-Long haul_trucks | CH | unit |  | technosphere | maintenance, lorry 16 metric ton | maintenance
frame, blanks and saddle, for lorry | 3615 | lci-Long haul_trucks | RER | kilogram |  | technosphere | frame, blanks and saddle, for lorry | glider
market for electric motor, electric passenger car | 53.5563 | lci-Long haul_trucks | GLO | kilogram |  | technosphere | electric motor, electric passenger car | powertrain
retarder, for lorry | 50.976 | lci-Long haul_trucks | RER | kilogram |  | technosphere | retarder, for lorry | powertrain
fuel tank, for diesel vehicle | 57.5451 | lci-Long haul_trucks | RER | kilogram |  | technosphere | fuel tank | energy storage
market for battery capacity, Li-ion, NMC622 | 10 | lci-Long haul_trucks | GLO | kilowatt hour |  | technosphere | battery capacity, Li-ion, NMC622 | energy storage
Medium duty truck, diesel hybrid, 18t gross weight, EURO-VI, long haul | 1 | lci-Long haul_trucks | RER | unit |  | production | Medium duty truck, EURO-VI | other
Activity | Medium duty truck, diesel, 18t gross weight, EURO-III, long haul
location | RER
production amount | 1
reference product | Medium duty truck, EURO-III
type | process
unit | unit
worksheet name | None
source | Sacchi, R., Bauer, C., and Cox, B. Does size matter? The influence of size, load factor, range autonomy and application type on the Life Cycle Assessment of current and future trucks. 2021. Environmental Science and Technology.
description | Cradle-to-grave life cycle inventory of a medium duty truck over its lifetime. carculator_truck is a open-source parametrized truck model that produces life cycle inventories for any desired set of parameters value (lifetime, load factor, power, battery size, fuel blend, etc.): to produce your own inventories, go to https://github.com/romainsacchi/carculator_truck or contact carculator@psi.ch.
special remark
comment | Combustion engine power: 348 [kW]. Power share from combustion engine: 100 [%]. Km over lifetime: 315000 [km]. Yearly mileage: 98000 [km/year]. Autonomy on a full tank/battery: 800 [km]. Tank-to-wheel efficiency: 30 [%]. Tank-to-wheel energy consumption: 8606 [kj/km]. Fuel tank capacity: 1912 [kWh]. Available payload: 7955 [kg]. Payload: 7400 [kg]. Load factor: 93 [%]. Curb mass (excl. driver and cargo): 9969 [kg]. Driving mass (incl. driver and cargo): 17444 [kg].
Exchanges
name | amount | database | location | unit | categories | type | reference product | tag
gearbox, for lorry | 152.928 | lci-Long haul_trucks | RER | kilogram |  | technosphere | gearbox, for lorry | powertrain
transmission, for lorry | 220.896 | lci-Long haul_trucks | RER | kilogram |  | technosphere | transmission, for lorry | powertrain
exhaust system, for lorry | 225 | lci-Long haul_trucks | RER | kilogram |  | technosphere | exhaust system, for lorry | powertrain
other components, for hybrid electric lorry | 614 | lci-Long haul_trucks | RER | kilogram |  | technosphere | other components, for hybrid electric lorry | glider
internal combustion engine, for lorry | 1127.1531 | lci-Long haul_trucks | RER | kilogram |  | technosphere | internal combustion engine, for lorry | powertrain
assembly operation, for lorry | 9969.4858 | lci-Long haul_trucks | RER | kilogram |  | technosphere | assembly operation, for lorry | other
treatment of used lorry, 16 metric ton | -1.125 | lci-Long haul_trucks | CH | unit |  | technosphere | used lorry, 16 metric ton | EoL
suspension, for lorry | 1721 | lci-Long haul_trucks | RER | kilogram |  | technosphere | suspension, for lorry | glider
power electronics, for lorry | 125 | lci-Long haul_trucks | RER | kilogram |  | technosphere | power electronics, for lorry | powertrain
tires and wheels, for lorry | 998 | lci-Long haul_trucks | RER | kilogram |  | technosphere | tires and wheels, for lorry | glider
Glider lightweighting | 0.83978 | lci-Long haul_trucks | GLO | kilogram |  | technosphere | glider lightweighting | glider
cabin, for lorry | 900 | lci-Long haul_trucks | RER | kilogram |  | technosphere | cabin, for lorry | glider
maintenance, lorry 16 metric ton | 1.125 | lci-Long haul_trucks | CH | unit |  | technosphere | maintenance, lorry 16 metric ton | maintenance
frame, blanks and saddle, for lorry | 3615 | lci-Long haul_trucks | RER | kilogram |  | technosphere | frame, blanks and saddle, for lorry | glider
retarder, for lorry | 50.976 | lci-Long haul_trucks | RER | kilogram |  | technosphere | retarder, for lorry | powertrain
fuel tank, for diesel vehicle | 60.2536 | lci-Long haul_trucks | RER | kilogram |  | technosphere | fuel tank | energy storage
Medium duty truck, diesel, 18t gross weight, EURO-III, long haul | 1 | lci-Long haul_trucks | RER | unit |  | production | Medium duty truck, EURO-III | other
Activity | Medium duty truck, diesel, 18t gross weight, EURO-IV, long haul
location | RER
production amount | 1
reference product | Medium duty truck, EURO-IV
type | process
unit | unit
worksheet name | None
source | Sacchi, R., Bauer, C., and Cox, B. Does size matter? The influence of size, load factor, range autonomy and application type on the Life Cycle Assessment of current and future trucks. 2021. Environmental Science and Technology.
description | Cradle-to-grave life cycle inventory of a medium duty truck over its lifetime. carculator_truck is a open-source parametrized truck model that produces life cycle inventories for any desired set of parameters value (lifetime, load factor, power, battery size, fuel blend, etc.): to produce your own inventories, go to https://github.com/romainsacchi/carculator_truck or contact carculator@psi.ch.
special remark
comment | Combustion engine power: 347 [kW]. Power share from combustion engine: 100 [%]. Km over lifetime: 315000 [km]. Yearly mileage: 98000 [km/year]. Autonomy on a full tank/battery: 800 [km]. Tank-to-wheel efficiency: 30 [%]. Tank-to-wheel energy consumption: 8589 [kj/km]. Fuel tank capacity: 1908 [kWh]. Available payload: 7984 [kg]. Payload: 7400 [kg]. Load factor: 92 [%]. Curb mass (excl. driver and cargo): 9940 [kg]. Driving mass (incl. driver and cargo): 17415 [kg].
Exchanges
name | amount | database | location | unit | categories | type | reference product | tag
gearbox, for lorry | 152.928 | lci-Long haul_trucks | RER | kilogram |  | technosphere | gearbox, for lorry | powertrain
transmission, for lorry | 220.896 | lci-Long haul_trucks | RER | kilogram |  | technosphere | transmission, for lorry | powertrain
exhaust system, for lorry | 225 | lci-Long haul_trucks | RER | kilogram |  | technosphere | exhaust system, for lorry | powertrain
other components, for hybrid electric lorry | 614 | lci-Long haul_trucks | RER | kilogram |  | technosphere | other components, for hybrid electric lorry | glider
internal combustion engine, for lorry | 1098.4422 | lci-Long haul_trucks | RER | kilogram |  | technosphere | internal combustion engine, for lorry | powertrain
assembly operation, for lorry | 9940.4321 | lci-Long haul_trucks | RER | kilogram |  | technosphere | assembly operation, for lorry | other
treatment of used lorry, 16 metric ton | -1.125 | lci-Long haul_trucks | CH | unit |  | technosphere | used lorry, 16 metric ton | EoL
suspension, for lorry | 1721 | lci-Long haul_trucks | RER | kilogram |  | technosphere | suspension, for lorry | glider
power electronics, for lorry | 125 | lci-Long haul_trucks | RER | kilogram |  | technosphere | power electronics, for lorry | powertrain
tires and wheels, for lorry | 998 | lci-Long haul_trucks | RER | kilogram |  | technosphere | tires and wheels, for lorry | glider
Glider lightweighting | 0.83978 | lci-Long haul_trucks | GLO | kilogram |  | technosphere | glider lightweighting | glider
cabin, for lorry | 900 | lci-Long haul_trucks | RER | kilogram |  | technosphere | cabin, for lorry | glider
maintenance, lorry 16 metric ton | 1.125 | lci-Long haul_trucks | CH | unit |  | technosphere | maintenance, lorry 16 metric ton | maintenance
frame, blanks and saddle, for lorry | 3615 | lci-Long haul_trucks | RER | kilogram |  | technosphere | frame, blanks and saddle, for lorry | glider
retarder, for lorry | 50.976 | lci-Long haul_trucks | RER | kilogram |  | technosphere | retarder, for lorry | powertrain
fuel tank, for diesel vehicle | 60.2204 | lci-Long haul_trucks | RER | kilogram |  | technosphere | fuel tank | energy storage
Medium duty truck, diesel, 18t gross weight, EURO-IV, long haul | 1 | lci-Long haul_trucks | RER | unit |  | production | Medium duty truck, EURO-IV | other
Activity | Medium duty truck, diesel, 18t gross weight, EURO-V, long haul
location | RER
production amount | 1
reference product | Medium duty truck, EURO-V
type | process
unit | unit
worksheet name | None
source | Sacchi, R., Bauer, C., and Cox, B. Does size matter? The influence of size, load factor, range autonomy and application type on the Life Cycle Assessment of current and future trucks. 2021. Environmental Science and Technology.
description | Cradle-to-grave life cycle inventory of a medium duty truck over its lifetime. carculator_truck is a open-source parametrized truck model that produces life cycle inventories for any desired set of parameters value (lifetime, load factor, power, battery size, fuel blend, etc.): to produce your own inventories, go to https://github.com/romainsacchi/carculator_truck or contact carculator@psi.ch.
special remark
comment | Combustion engine power: 346 [kW]. Power share from combustion engine: 100 [%]. Km over lifetime: 315000 [km]. Yearly mileage: 98000 [km/year]. Autonomy on a full tank/battery: 800 [km]. Tank-to-wheel efficiency: 30 [%]. Tank-to-wheel energy consumption: 8573 [kj/km]. Fuel tank capacity: 1905 [kWh]. Available payload: 8013 [kg]. Payload: 7400 [kg]. Load factor: 92 [%]. Curb mass (excl. driver and cargo): 9911 [kg]. Driving mass (incl. driver and cargo): 17386 [kg].
Exchanges
name | amount | database | location | unit | categories | type | reference product | tag
gearbox, for lorry | 152.928 | lci-Long haul_trucks | RER | kilogram |  | technosphere | gearbox, for lorry | powertrain
transmission, for lorry | 220.896 | lci-Long haul_trucks | RER | kilogram |  | technosphere | transmission, for lorry | powertrain
exhaust system, for lorry | 225 | lci-Long haul_trucks | RER | kilogram |  | technosphere | exhaust system, for lorry | powertrain
other components, for hybrid electric lorry | 614 | lci-Long haul_trucks | RER | kilogram |  | technosphere | other components, for hybrid electric lorry | glider
internal combustion engine, for lorry | 1069.8981 | lci-Long haul_trucks | RER | kilogram |  | technosphere | internal combustion engine, for lorry | powertrain
assembly operation, for lorry | 9911.5463 | lci-Long haul_trucks | RER | kilogram |  | technosphere | assembly operation, for lorry | other
treatment of used lorry, 16 metric ton | -1.125 | lci-Long haul_trucks | CH | unit |  | technosphere | used lorry, 16 metric ton | EoL
suspension, for lorry | 1721 | lci-Long haul_trucks | RER | kilogram |  | technosphere | suspension, for lorry | glider
power electronics, for lorry | 125 | lci-Long haul_trucks | RER | kilogram |  | technosphere | power electronics, for lorry | powertrain
tires and wheels, for lorry | 998 | lci-Long haul_trucks | RER | kilogram |  | technosphere | tires and wheels, for lorry | glider
Glider lightweighting | 0.83978 | lci-Long haul_trucks | GLO | kilogram |  | technosphere | glider lightweighting | glider
cabin, for lorry | 900 | lci-Long haul_trucks | RER | kilogram |  | technosphere | cabin, for lorry | glider
maintenance, lorry 16 metric ton | 1.125 | lci-Long haul_trucks | CH | unit |  | technosphere | maintenance, lorry 16 metric ton | maintenance
frame, blanks and saddle, for lorry | 3615 | lci-Long haul_trucks | RER | kilogram |  | technosphere | frame, blanks and saddle, for lorry | glider
retarder, for lorry | 50.976 | lci-Long haul_trucks | RER | kilogram |  | technosphere | retarder, for lorry | powertrain
fuel tank, for diesel vehicle | 60.1872 | lci-Long haul_trucks | RER | kilogram |  | technosphere | fuel tank | energy storage
Medium duty truck, diesel, 18t gross weight, EURO-V, long haul | 1 | lci-Long haul_trucks | RER | unit |  | production | Medium duty truck, EURO-V | other
Activity | Medium duty truck, diesel, 18t gross weight, EURO-VI, long haul
location | RER
production amount | 1
reference product | Medium duty truck, EURO-VI
type | process
unit | unit
worksheet name | None
source | Sacchi, R., Bauer, C., and Cox, B. Does size matter? The influence of size, load factor, range autonomy and application type on the Life Cycle Assessment of current and future trucks. 2021. Environmental Science and Technology.
description | Cradle-to-grave life cycle inventory of a medium duty truck over its lifetime. carculator_truck is a open-source parametrized truck model that produces life cycle inventories for any desired set of parameters value (lifetime, load factor, power, battery size, fuel blend, etc.): to produce your own inventories, go to https://github.com/romainsacchi/carculator_truck or contact carculator@psi.ch.
special remark
comment | Combustion engine power: 337 [kW]. Power share from combustion engine: 100 [%]. Km over lifetime: 315000 [km]. Yearly mileage: 98000 [km/year]. Autonomy on a full tank/battery: 800 [km]. Tank-to-wheel efficiency: 30 [%]. Tank-to-wheel energy consumption: 8239 [kj/km]. Fuel tank capacity: 1830 [kWh]. Available payload: 8281 [kg]. Payload: 7400 [kg]. Load factor: 89 [%]. Curb mass (excl. driver and cargo): 9643 [kg]. Driving mass (incl. driver and cargo): 17118 [kg].
Exchanges
name | amount | database | location | unit | categories | type | reference product | tag
gearbox, for lorry | 152.928 | lci-Long haul_trucks | RER | kilogram |  | technosphere | gearbox, for lorry | powertrain
transmission, for lorry | 220.896 | lci-Long haul_trucks | RER | kilogram |  | technosphere | transmission, for lorry | powertrain
exhaust system, for lorry | 225 | lci-Long haul_trucks | RER | kilogram |  | technosphere | exhaust system, for lorry | powertrain
other components, for hybrid electric lorry | 614 | lci-Long haul_trucks | RER | kilogram |  | technosphere | other components, for hybrid electric lorry | glider
internal combustion engine, for lorry | 1018.7366 | lci-Long haul_trucks | RER | kilogram |  | technosphere | internal combustion engine, for lorry | powertrain
assembly operation, for lorry | 9643.9685 | lci-Long haul_trucks | RER | kilogram |  | technosphere | assembly operation, for lorry | other
treatment of used lorry, 16 metric ton | -1.125 | lci-Long haul_trucks | CH | unit |  | technosphere | used lorry, 16 metric ton | EoL
suspension, for lorry | 1721 | lci-Long haul_trucks | RER | kilogram |  | technosphere | suspension, for lorry | glider
power electronics, for lorry | 125 | lci-Long haul_trucks | RER | kilogram |  | technosphere | power electronics, for lorry | powertrain
tires and wheels, for lorry | 998 | lci-Long haul_trucks | RER | kilogram |  | technosphere | tires and wheels, for lorry | glider
Glider lightweighting | 210.3649 | lci-Long haul_trucks | GLO | kilogram |  | technosphere | glider lightweighting | glider
cabin, for lorry | 900 | lci-Long haul_trucks | RER | kilogram |  | technosphere | cabin, for lorry | glider
maintenance, lorry 16 metric ton | 1.125 | lci-Long haul_trucks | CH | unit |  | technosphere | maintenance, lorry 16 metric ton | maintenance
frame, blanks and saddle, for lorry | 3615 | lci-Long haul_trucks | RER | kilogram |  | technosphere | frame, blanks and saddle, for lorry | glider
retarder, for lorry | 50.976 | lci-Long haul_trucks | RER | kilogram |  | technosphere | retarder, for lorry | powertrain
fuel tank, for diesel vehicle | 59.5058 | lci-Long haul_trucks | RER | kilogram |  | technosphere | fuel tank | energy storage
Medium duty truck, diesel, 18t gross weight, EURO-VI, long haul | 1 | lci-Long haul_trucks | RER | unit |  | production | Medium duty truck, EURO-VI | other
Activity | Medium duty truck, compressed gas, 18t gross weight, EURO-III, long haul
location | RER
production amount | 1
reference product | Medium duty truck, EURO-III
type | process
unit | unit
worksheet name | None
source | Sacchi, R., Bauer, C., and Cox, B. Does size matter? The influence of size, load factor, range autonomy and application type on the Life Cycle Assessment of current and future trucks. 2021. Environmental Science and Technology.
description | Cradle-to-grave life cycle inventory of a medium duty truck over its lifetime. carculator_truck is a open-source parametrized truck model that produces life cycle inventories for any desired set of parameters value (lifetime, load factor, power, battery size, fuel blend, etc.): to produce your own inventories, go to https://github.com/romainsacchi/carculator_truck or contact carculator@psi.ch.
special remark
comment | Combustion engine power: 361 [kW]. Power share from combustion engine: 100 [%]. Km over lifetime: 315000 [km]. Yearly mileage: 98000 [km/year]. Autonomy on a full tank/battery: 800 [km]. Tank-to-wheel efficiency: 27 [%]. Tank-to-wheel energy consumption: 9690 [kj/km]. Fuel tank capacity: 2153 [kWh]. Available payload: 7594 [kg]. Payload: 7400 [kg]. Load factor: 97 [%]. Curb mass (excl. driver and cargo): 10330 [kg]. Driving mass (incl. driver and cargo): 17805 [kg].
Exchanges
name | amount | database | location | unit | categories | type | reference product | tag
gearbox, for lorry | 152.928 | lci-Long haul_trucks | RER | kilogram |  | technosphere | gearbox, for lorry | powertrain
transmission, for lorry | 220.896 | lci-Long haul_trucks | RER | kilogram |  | technosphere | transmission, for lorry | powertrain
exhaust system, for lorry | 225 | lci-Long haul_trucks | RER | kilogram |  | technosphere | exhaust system, for lorry | powertrain
other components, for hybrid electric lorry | 614 | lci-Long haul_trucks | RER | kilogram |  | technosphere | other components, for hybrid electric lorry | glider
internal combustion engine, for lorry | 1312.9818 | lci-Long haul_trucks | RER | kilogram |  | technosphere | internal combustion engine, for lorry | powertrain
assembly operation, for lorry | 10330.1443 | lci-Long haul_trucks | RER | kilogram |  | technosphere | assembly operation, for lorry | other
treatment of used lorry, 16 metric ton | -1.125 | lci-Long haul_trucks | CH | unit |  | technosphere | used lorry, 16 metric ton | EoL
fuel tank assembly, compressed natural gas, 200 bar | 231.994 | lci-Long haul_trucks | RER | kilogram |  | technosphere | fuel tank, compressed natural gas, 200 bar | other
suspension, for lorry | 1721 | lci-Long haul_trucks | RER | kilogram |  | technosphere | suspension, for lorry | glider
power electronics, for lorry | 125 | lci-Long haul_trucks | RER | kilogram |  | technosphere | power electronics, for lorry | powertrain
tires and wheels, for lorry | 998 | lci-Long haul_trucks | RER | kilogram |  | technosphere | tires and wheels, for lorry | glider
Glider lightweighting | 0.83978 | lci-Long haul_trucks | GLO | kilogram |  | technosphere | glider lightweighting | glider
cabin, for lorry | 900 | lci-Long haul_trucks | RER | kilogram |  | technosphere | cabin, for lorry | glider
maintenance, lorry 16 metric ton | 1.125 | lci-Long haul_trucks | CH | unit |  | technosphere | maintenance, lorry 16 metric ton | maintenance
frame, blanks and saddle, for lorry | 3615 | lci-Long haul_trucks | RER | kilogram |  | technosphere | frame, blanks and saddle, for lorry | glider
retarder, for lorry | 50.976 | lci-Long haul_trucks | RER | kilogram |  | technosphere | retarder, for lorry | powertrain
Medium duty truck, compressed gas, 18t gross weight, EURO-III, long haul | 1 | lci-Long haul_trucks | RER | unit |  | production | Medium duty truck, EURO-III | other
Activity | Medium duty truck, compressed gas, 18t gross weight, EURO-IV, long haul
location | RER
production amount | 1
reference product | Medium duty truck, EURO-IV
type | process
unit | unit
worksheet name | None
source | Sacchi, R., Bauer, C., and Cox, B. Does size matter? The influence of size, load factor, range autonomy and application type on the Life Cycle Assessment of current and future trucks. 2021. Environmental Science and Technology.
description | Cradle-to-grave life cycle inventory of a medium duty truck over its lifetime. carculator_truck is a open-source parametrized truck model that produces life cycle inventories for any desired set of parameters value (lifetime, load factor, power, battery size, fuel blend, etc.): to produce your own inventories, go to https://github.com/romainsacchi/carculator_truck or contact carculator@psi.ch.
special remark
comment | Combustion engine power: 360 [kW]. Power share from combustion engine: 100 [%]. Km over lifetime: 315000 [km]. Yearly mileage: 98000 [km/year]. Autonomy on a full tank/battery: 800 [km]. Tank-to-wheel efficiency: 27 [%]. Tank-to-wheel energy consumption: 9671 [kj/km]. Fuel tank capacity: 2149 [kWh]. Available payload: 7626 [kg]. Payload: 7400 [kg]. Load factor: 97 [%]. Curb mass (excl. driver and cargo): 10298 [kg]. Driving mass (incl. driver and cargo): 17773 [kg].
Exchanges
name | amount | database | location | unit | categories | type | reference product | tag
gearbox, for lorry | 152.928 | lci-Long haul_trucks | RER | kilogram |  | technosphere | gearbox, for lorry | powertrain
transmission, for lorry | 220.896 | lci-Long haul_trucks | RER | kilogram |  | technosphere | transmission, for lorry | powertrain
exhaust system, for lorry | 225 | lci-Long haul_trucks | RER | kilogram |  | technosphere | exhaust system, for lorry | powertrain
other components, for hybrid electric lorry | 614 | lci-Long haul_trucks | RER | kilogram |  | technosphere | other components, for hybrid electric lorry | glider
internal combustion engine, for lorry | 1282.0431 | lci-Long haul_trucks | RER | kilogram |  | technosphere | internal combustion engine, for lorry | powertrain
assembly operation, for lorry | 10298.8794 | lci-Long haul_trucks | RER | kilogram |  | technosphere | assembly operation, for lorry | other
treatment of used lorry, 16 metric ton | -1.125 | lci-Long haul_trucks | CH | unit |  | technosphere | used lorry, 16 metric ton | EoL
fuel tank assembly, compressed natural gas, 200 bar | 231.994 | lci-Long haul_trucks | RER | kilogram |  | technosphere | fuel tank, compressed natural gas, 200 bar | other
suspension, for lorry | 1721 | lci-Long haul_trucks | RER | kilogram |  | technosphere | suspension, for lorry | glider
power electronics, for lorry | 125 | lci-Long haul_trucks | RER | kilogram |  | technosphere | power electronics, for lorry | powertrain
tires and wheels, for lorry | 998 | lci-Long haul_trucks | RER | kilogram |  | technosphere | tires and wheels, for lorry | glider
Glider lightweighting | 0.83978 | lci-Long haul_trucks | GLO | kilogram |  | technosphere | glider lightweighting | glider
cabin, for lorry | 900 | lci-Long haul_trucks | RER | kilogram |  | technosphere | cabin, for lorry | glider
maintenance, lorry 16 metric ton | 1.125 | lci-Long haul_trucks | CH | unit |  | technosphere | maintenance, lorry 16 metric ton | maintenance
frame, blanks and saddle, for lorry | 3615 | lci-Long haul_trucks | RER | kilogram |  | technosphere | frame, blanks and saddle, for lorry | glider
retarder, for lorry | 50.976 | lci-Long haul_trucks | RER | kilogram |  | technosphere | retarder, for lorry | powertrain
Medium duty truck, compressed gas, 18t gross weight, EURO-IV, long haul | 1 | lci-Long haul_trucks | RER | unit |  | production | Medium duty truck, EURO-IV | other
Activity | Medium duty truck, compressed gas, 18t gross weight, EURO-V, long haul
location | RER
production amount | 1
reference product | Medium duty truck, EURO-V
type | process
unit | unit
worksheet name | None
source | Sacchi, R., Bauer, C., and Cox, B. Does size matter? The influence of size, load factor, range autonomy and application type on the Life Cycle Assessment of current and future trucks. 2021. Environmental Science and Technology.
description | Cradle-to-grave life cycle inventory of a medium duty truck over its lifetime. carculator_truck is a open-source parametrized truck model that produces life cycle inventories for any desired set of parameters value (lifetime, load factor, power, battery size, fuel blend, etc.): to produce your own inventories, go to https://github.com/romainsacchi/carculator_truck or contact carculator@psi.ch.
special remark
comment | Combustion engine power: 359 [kW]. Power share from combustion engine: 100 [%]. Km over lifetime: 315000 [km]. Yearly mileage: 98000 [km/year]. Autonomy on a full tank/battery: 800 [km]. Tank-to-wheel efficiency: 27 [%]. Tank-to-wheel energy consumption: 9651 [kj/km]. Fuel tank capacity: 2144 [kWh]. Available payload: 7657 [kg]. Payload: 7400 [kg]. Load factor: 96 [%]. Curb mass (excl. driver and cargo): 10267 [kg]. Driving mass (incl. driver and cargo): 17742 [kg].
Exchanges
name | amount | database | location | unit | categories | type | reference product | tag
gearbox, for lorry | 152.928 | lci-Long haul_trucks | RER | kilogram |  | technosphere | gearbox, for lorry | powertrain
transmission, for lorry | 220.896 | lci-Long haul_trucks | RER | kilogram |  | technosphere | transmission, for lorry | powertrain
exhaust system, for lorry | 225 | lci-Long haul_trucks | RER | kilogram |  | technosphere | exhaust system, for lorry | powertrain
other components, for hybrid electric lorry | 614 | lci-Long haul_trucks | RER | kilogram |  | technosphere | other components, for hybrid electric lorry | glider
internal combustion engine, for lorry | 1251.2911 | lci-Long haul_trucks | RER | kilogram |  | technosphere | internal combustion engine, for lorry | powertrain
assembly operation, for lorry | 10267.803 | lci-Long haul_trucks | RER | kilogram |  | technosphere | assembly operation, for lorry | other
treatment of used lorry, 16 metric ton | -1.125 | lci-Long haul_trucks | CH | unit |  | technosphere | used lorry, 16 metric ton | EoL
fuel tank assembly, compressed natural gas, 200 bar | 231.994 | lci-Long haul_trucks | RER | kilogram |  | technosphere | fuel tank, compressed natural gas, 200 bar | other
suspension, for lorry | 1721 | lci-Long haul_trucks | RER | kilogram |  | technosphere | suspension, for lorry | glider
power electronics, for lorry | 125 | lci-Long haul_trucks | RER | kilogram |  | technosphere | power electronics, for lorry | powertrain
tires and wheels, for lorry | 998 | lci-Long haul_trucks | RER | kilogram |  | technosphere | tires and wheels, for lorry | glider
Glider lightweighting | 0.83978 | lci-Long haul_trucks | GLO | kilogram |  | technosphere | glider lightweighting | glider
cabin, for lorry | 900 | lci-Long haul_trucks | RER | kilogram |  | technosphere | cabin, for lorry | glider
maintenance, lorry 16 metric ton | 1.125 | lci-Long haul_trucks | CH | unit |  | technosphere | maintenance, lorry 16 metric ton | maintenance
frame, blanks and saddle, for lorry | 3615 | lci-Long haul_trucks | RER | kilogram |  | technosphere | frame, blanks and saddle, for lorry | glider
retarder, for lorry | 50.976 | lci-Long haul_trucks | RER | kilogram |  | technosphere | retarder, for lorry | powertrain
Medium duty truck, compressed gas, 18t gross weight, EURO-V, long haul | 1 | lci-Long haul_trucks | RER | unit |  | production | Medium duty truck, EURO-V | other
Activity | Medium duty truck, compressed gas, 18t gross weight, EURO-VI, long haul
location | RER
production amount | 1
reference product | Medium duty truck, EURO-VI
type | process
unit | unit
worksheet name | None
source | Sacchi, R., Bauer, C., and Cox, B. Does size matter? The influence of size, load factor, range autonomy and application type on the Life Cycle Assessment of current and future trucks. 2021. Environmental Science and Technology.
description | Cradle-to-grave life cycle inventory of a medium duty truck over its lifetime. carculator_truck is a open-source parametrized truck model that produces life cycle inventories for any desired set of parameters value (lifetime, load factor, power, battery size, fuel blend, etc.): to produce your own inventories, go to https://github.com/romainsacchi/carculator_truck or contact carculator@psi.ch.
special remark
comment | Combustion engine power: 349 [kW]. Power share from combustion engine: 100 [%]. Km over lifetime: 315000 [km]. Yearly mileage: 98000 [km/year]. Autonomy on a full tank/battery: 800 [km]. Tank-to-wheel efficiency: 27 [%]. Tank-to-wheel energy consumption: 9289 [kj/km]. Fuel tank capacity: 2064 [kWh]. Available payload: 7926 [kg]. Payload: 7400 [kg]. Load factor: 93 [%]. Curb mass (excl. driver and cargo): 9998 [kg]. Driving mass (incl. driver and cargo): 17473 [kg].
Exchanges
name | amount | database | location | unit | categories | type | reference product | tag
gearbox, for lorry | 152.928 | lci-Long haul_trucks | RER | kilogram |  | technosphere | gearbox, for lorry | powertrain
transmission, for lorry | 220.896 | lci-Long haul_trucks | RER | kilogram |  | technosphere | transmission, for lorry | powertrain
exhaust system, for lorry | 225 | lci-Long haul_trucks | RER | kilogram |  | technosphere | exhaust system, for lorry | powertrain
other components, for hybrid electric lorry | 614 | lci-Long haul_trucks | RER | kilogram |  | technosphere | other components, for hybrid electric lorry | glider
internal combustion engine, for lorry | 1197.1724 | lci-Long haul_trucks | RER | kilogram |  | technosphere | internal combustion engine, for lorry | powertrain
assembly operation, for lorry | 9998.0519 | lci-Long haul_trucks | RER | kilogram |  | technosphere | assembly operation, for lorry | other
treatment of used lorry, 16 metric ton | -1.125 | lci-Long haul_trucks | CH | unit |  | technosphere | used lorry, 16 metric ton | EoL
fuel tank assembly, compressed natural gas, 200 bar | 231.994 | lci-Long haul_trucks | RER | kilogram |  | technosphere | fuel tank, compressed natural gas, 200 bar | other
suspension, for lorry | 1721 | lci-Long haul_trucks | RER | kilogram |  | technosphere | suspension, for lorry | glider
power electronics, for lorry | 125 | lci-Long haul_trucks | RER | kilogram |  | technosphere | power electronics, for lorry | powertrain
tires and wheels, for lorry | 998 | lci-Long haul_trucks | RER | kilogram |  | technosphere | tires and wheels, for lorry | glider
Glider lightweighting | 210.3649 | lci-Long haul_trucks | GLO | kilogram |  | technosphere | glider lightweighting | glider
cabin, for lorry | 900 | lci-Long haul_trucks | RER | kilogram |  | technosphere | cabin, for lorry | glider
maintenance, lorry 16 metric ton | 1.125 | lci-Long haul_trucks | CH | unit |  | technosphere | maintenance, lorry 16 metric ton | maintenance
frame, blanks and saddle, for lorry | 3615 | lci-Long haul_trucks | RER | kilogram |  | technosphere | frame, blanks and saddle, for lorry | glider
retarder, for lorry | 50.976 | lci-Long haul_trucks | RER | kilogram |  | technosphere | retarder, for lorry | powertrain
Medium duty truck, compressed gas, 18t gross weight, EURO-VI, long haul | 1 | lci-Long haul_trucks | RER | unit |  | production | Medium duty truck, EURO-VI | other
Activity | Medium duty truck, plugin diesel hybrid, 18t gross weight, EURO-VI, long haul
location | RER
production amount | 1
reference product | Medium duty truck, EURO-VI
type | process
unit | unit
worksheet name | None
source | Sacchi, R., Bauer, C., and Cox, B. Does size matter? The influence of size, load factor, range autonomy and application type on the Life Cycle Assessment of current and future trucks. 2021. Environmental Science and Technology.
description | Cradle-to-grave life cycle inventory of a medium duty truck over its lifetime. carculator_truck is a open-source parametrized truck model that produces life cycle inventories for any desired set of parameters value (lifetime, load factor, power, battery size, fuel blend, etc.): to produce your own inventories, go to https://github.com/romainsacchi/carculator_truck or contact carculator@psi.ch.
special remark
comment | Combustion engine power: 309 [kW]. Electric motor power: 32 [kW]. Power share from combustion engine: 94 [%]. Km over lifetime: 315000 [km]. Yearly mileage: 98000 [km/year]. Autonomy on a full tank/battery: 800 [km]. Tank-to-wheel efficiency: 32 [%]. Tank-to-wheel energy consumption: 7704 [kj/km]. Battery capacity: 70 [kWh]. Fuel tank capacity: 1656 [kWh]. Mass of battery: 583 [kg]. Available payload: 8480 [kg]. Payload: 7399 [kg]. Load factor: 87 [%]. Curb mass (excl. driver and cargo): 9920 [kg]. Driving mass (incl. driver and cargo): 17395 [kg].
Exchanges
name | amount | database | location | unit | categories | type | reference product | tag
gearbox, for lorry | 152.928 | lci-Long haul_trucks | RER | kilogram |  | technosphere | gearbox, for lorry | powertrain
transmission, for lorry | 220.896 | lci-Long haul_trucks | RER | kilogram |  | technosphere | transmission, for lorry | powertrain
exhaust system, for lorry | 212.0278 | lci-Long haul_trucks | RER | kilogram |  | technosphere | exhaust system, for lorry | powertrain
other components, for hybrid electric lorry | 614 | lci-Long haul_trucks | RER | kilogram |  | technosphere | other components, for hybrid electric lorry | glider
market for power distribution unit, for electric passenger car | 0.23062 | lci-Long haul_trucks | GLO | kilogram |  | technosphere | power distribution unit, for electric passenger car | energy storage
internal combustion engine, for lorry | 913.1632 | lci-Long haul_trucks | RER | kilogram |  | technosphere | internal combustion engine, for lorry | powertrain
assembly operation, for lorry | 9920.7956 | lci-Long haul_trucks | RER | kilogram |  | technosphere | assembly operation, for lorry | other
market for converter, for electric passenger car | 1.4414 | lci-Long haul_trucks | GLO | kilogram |  | technosphere | converter, for electric passenger car | energy storage
treatment of used lorry, 16 metric ton | -1.125 | lci-Long haul_trucks | CH | unit |  | technosphere | used lorry, 16 metric ton | EoL
market for inverter, for electric passenger car | 1.9593 | lci-Long haul_trucks | GLO | kilogram |  | technosphere | inverter, for electric passenger car | energy storage
suspension, for lorry | 1721 | lci-Long haul_trucks | RER | kilogram |  | technosphere | suspension, for lorry | glider
power electronics, for lorry | 125 | lci-Long haul_trucks | RER | kilogram |  | technosphere | power electronics, for lorry | powertrain
tires and wheels, for lorry | 998 | lci-Long haul_trucks | RER | kilogram |  | technosphere | tires and wheels, for lorry | glider
Glider lightweighting | 419.89 | lci-Long haul_trucks | GLO | kilogram |  | technosphere | glider lightweighting | glider
cabin, for lorry | 900 | lci-Long haul_trucks | RER | kilogram |  | technosphere | cabin, for lorry | glider
maintenance, lorry 16 metric ton | 1.125 | lci-Long haul_trucks | CH | unit |  | technosphere | maintenance, lorry 16 metric ton | maintenance
frame, blanks and saddle, for lorry | 3615 | lci-Long haul_trucks | RER | kilogram |  | technosphere | frame, blanks and saddle, for lorry | glider
market for electric motor, electric passenger car | 34.5925 | lci-Long haul_trucks | GLO | kilogram |  | technosphere | electric motor, electric passenger car | powertrain
retarder, for lorry | 50.976 | lci-Long haul_trucks | RER | kilogram |  | technosphere | retarder, for lorry | powertrain
fuel tank, for diesel vehicle | 55.4121 | lci-Long haul_trucks | RER | kilogram |  | technosphere | fuel tank | energy storage
market for battery capacity, Li-ion, NMC622 | 70 | lci-Long haul_trucks | GLO | kilowatt hour |  | technosphere | battery capacity, Li-ion, NMC622 | energy storage
Medium duty truck, plugin diesel hybrid, 18t gross weight, EURO-VI, long haul | 1 | lci-Long haul_trucks | RER | unit |  | production | Medium duty truck, EURO-VI | other
Activity | Medium duty truck, battery electric, NMC-622 battery, 26t gross weight, long haul
location | RER
production amount | 1
reference product | Medium duty truck
type | process
unit | unit
worksheet name | None
source | Sacchi, R., Bauer, C., and Cox, B. Does size matter? The influence of size, load factor, range autonomy and application type on the Life Cycle Assessment of current and future trucks. 2021. Environmental Science and Technology.
description | Cradle-to-grave life cycle inventory of a medium duty truck over its lifetime. carculator_truck is a open-source parametrized truck model that produces life cycle inventories for any desired set of parameters value (lifetime, load factor, power, battery size, fuel blend, etc.): to produce your own inventories, go to https://github.com/romainsacchi/carculator_truck or contact carculator@psi.ch.
special remark
comment | Electric motor power: 700 [kW]. Km over lifetime: 580000 [km]. Yearly mileage: 108000 [km/year]. Autonomy on a full tank/battery: 800 [km]. Tank-to-wheel efficiency: 72 [%]. Tank-to-wheel energy consumption: 5447 [kj/km]. Battery capacity: 1513 [kWh]. Mass of battery: 12610 [kg]. Available payload: 13400 [kg]. Payload: 13400 [kg]. Load factor: 100 [%]. Curb mass (excl. driver and cargo): 24222 [kg]. Driving mass (incl. driver and cargo): 37697 [kg].
Exchanges
name | amount | database | location | unit | categories | type | reference product | tag
gearbox, for lorry | 220.896 | lci-Long haul_trucks | RER | kilogram |  | technosphere | gearbox, for lorry | powertrain
transmission, for lorry | 319.072 | lci-Long haul_trucks | RER | kilogram |  | technosphere | transmission, for lorry | powertrain
market for power distribution unit, for electric passenger car | 4 | lci-Long haul_trucks | GLO | kilogram |  | technosphere | power distribution unit, for electric passenger car | energy storage
assembly operation, for lorry | 24222.8878 | lci-Long haul_trucks | RER | kilogram |  | technosphere | assembly operation, for lorry | other
market for converter, for electric passenger car | 25 | lci-Long haul_trucks | GLO | kilogram |  | technosphere | converter, for electric passenger car | energy storage
market for inverter, for electric passenger car | 41.2 | lci-Long haul_trucks | GLO | kilogram |  | technosphere | inverter, for electric passenger car | energy storage
maintenance, lorry 28 metric ton | 0.92857 | lci-Long haul_trucks | CH | unit |  | technosphere | maintenance, lorry 28 metric ton | maintenance
suspension, for lorry | 2180 | lci-Long haul_trucks | RER | kilogram |  | technosphere | suspension, for lorry | glider
power electronics, for lorry | 180 | lci-Long haul_trucks | RER | kilogram |  | technosphere | power electronics, for lorry | powertrain
tires and wheels, for lorry | 1100 | lci-Long haul_trucks | RER | kilogram |  | technosphere | tires and wheels, for lorry | glider
treatment of used lorry, 28 metric ton | -0.92857 | lci-Long haul_trucks | CH | unit |  | technosphere | used lorry, 28 metric ton | EoL
Glider lightweighting | 574.03 | lci-Long haul_trucks | GLO | kilogram |  | technosphere | glider lightweighting | glider
cabin, for lorry | 1300 | lci-Long haul_trucks | RER | kilogram |  | technosphere | cabin, for lorry | glider
other components, for electric lorry | 886 | lci-Long haul_trucks | RER | kilogram |  | technosphere | other components, for electric lorry | glider
frame, blanks and saddle, for lorry | 5221 | lci-Long haul_trucks | RER | kilogram |  | technosphere | frame, blanks and saddle, for lorry | glider
market for electric motor, electric passenger car | 600 | lci-Long haul_trucks | GLO | kilogram |  | technosphere | electric motor, electric passenger car | powertrain
retarder, for lorry | 73.632 | lci-Long haul_trucks | RER | kilogram |  | technosphere | retarder, for lorry | powertrain
market for battery capacity, Li-ion, NMC622 | 1513 | lci-Long haul_trucks | GLO | kilowatt hour |  | technosphere | battery capacity, Li-ion, NMC622 | energy storage
Medium duty truck, battery electric, NMC-622 battery, 26t gross weight, long haul | 1 | lci-Long haul_trucks | RER | unit |  | production | Medium duty truck | other
Activity | Medium duty truck, fuel cell electric, 26t gross weight, long haul
location | RER
production amount | 1
reference product | Medium duty truck
type | process
unit | unit
worksheet name | None
source | Sacchi, R., Bauer, C., and Cox, B. Does size matter? The influence of size, load factor, range autonomy and application type on the Life Cycle Assessment of current and future trucks. 2021. Environmental Science and Technology.
description | Cradle-to-grave life cycle inventory of a medium duty truck over its lifetime. carculator_truck is a open-source parametrized truck model that produces life cycle inventories for any desired set of parameters value (lifetime, load factor, power, battery size, fuel blend, etc.): to produce your own inventories, go to https://github.com/romainsacchi/carculator_truck or contact carculator@psi.ch.
special remark
comment | Electric motor power: 306 [kW]. Km over lifetime: 580000 [km]. Yearly mileage: 108000 [km/year]. Autonomy on a full tank/battery: 800 [km]. Tank-to-wheel efficiency: 34 [%]. Tank-to-wheel energy consumption: 9372 [kj/km]. Fuel cell system efficiency: 46 [%]. Battery capacity: 144 [kWh]. Fuel tank capacity: 2082 [kWh]. Mass of battery: 1449 [kg]. Available payload: 13400 [kg]. Payload: 13400 [kg]. Load factor: 100 [%]. Curb mass (excl. driver and cargo): 13924 [kg]. Driving mass (incl. driver and cargo): 27399 [kg].
Exchanges
name | amount | database | location | unit | categories | type | reference product | tag
gearbox, for lorry | 220.896 | lci-Long haul_trucks | RER | kilogram |  | technosphere | gearbox, for lorry | powertrain
transmission, for lorry | 319.072 | lci-Long haul_trucks | RER | kilogram |  | technosphere | transmission, for lorry | powertrain
market for power distribution unit, for electric passenger car | 4 | lci-Long haul_trucks | GLO | kilogram |  | technosphere | power distribution unit, for electric passenger car | energy storage
assembly operation, for lorry | 13924.49 | lci-Long haul_trucks | RER | kilogram |  | technosphere | assembly operation, for lorry | other
market for converter, for electric passenger car | 25 | lci-Long haul_trucks | GLO | kilogram |  | technosphere | converter, for electric passenger car | energy storage
market for inverter, for electric passenger car | 20.336 | lci-Long haul_trucks | GLO | kilogram |  | technosphere | inverter, for electric passenger car | energy storage
maintenance, lorry 28 metric ton | 0.92857 | lci-Long haul_trucks | CH | unit |  | technosphere | maintenance, lorry 28 metric ton | maintenance
suspension, for lorry | 2180 | lci-Long haul_trucks | RER | kilogram |  | technosphere | suspension, for lorry | glider
fuel tank assembly, compressed hydrogen gas, 700bar | 905.5661 | lci-Long haul_trucks | RER | kilogram |  | technosphere | fuel tank, compressed hydrogen gas, 700bar | energy storage
power electronics, for lorry | 180 | lci-Long haul_trucks | RER | kilogram |  | technosphere | power electronics, for lorry | powertrain
tires and wheels, for lorry | 1100 | lci-Long haul_trucks | RER | kilogram |  | technosphere | tires and wheels, for lorry | glider
treatment of used lorry, 28 metric ton | -0.92857 | lci-Long haul_trucks | CH | unit |  | technosphere | used lorry, 28 metric ton | EoL
Glider lightweighting | 574.03 | lci-Long haul_trucks | GLO | kilogram |  | technosphere | glider lightweighting | glider
cabin, for lorry | 1300 | lci-Long haul_trucks | RER | kilogram |  | technosphere | cabin, for lorry | glider
other components, for electric lorry | 886 | lci-Long haul_trucks | RER | kilogram |  | technosphere | other components, for electric lorry | glider
frame, blanks and saddle, for lorry | 5221 | lci-Long haul_trucks | RER | kilogram |  | technosphere | frame, blanks and saddle, for lorry | glider
market for electric motor, electric passenger car | 267.886 | lci-Long haul_trucks | GLO | kilogram |  | technosphere | electric motor, electric passenger car | powertrain
retarder, for lorry | 73.632 | lci-Long haul_trucks | RER | kilogram |  | technosphere | retarder, for lorry | powertrain
fuel cell system assembly, 1 kWe, proton exchange membrane (PEM) | 156.5732 | lci-Long haul_trucks | GLO | unit |  | technosphere | fuel cell system, 1 kWe, proton exchange membrane (PEM) | energy storage
market for battery capacity, Li-ion, NMC622 | 144 | lci-Long haul_trucks | GLO | kilowatt hour |  | technosphere | battery capacity, Li-ion, NMC622 | energy storage
Medium duty truck, fuel cell electric, 26t gross weight, long haul | 1 | lci-Long haul_trucks | RER | unit |  | production | Medium duty truck | other
Activity | Medium duty truck, diesel hybrid, 26t gross weight, EURO-VI, long haul
location | RER
production amount | 1
reference product | Medium duty truck, EURO-VI
type | process
unit | unit
worksheet name | None
source | Sacchi, R., Bauer, C., and Cox, B. Does size matter? The influence of size, load factor, range autonomy and application type on the Life Cycle Assessment of current and future trucks. 2021. Environmental Science and Technology.
description | Cradle-to-grave life cycle inventory of a medium duty truck over its lifetime. carculator_truck is a open-source parametrized truck model that produces life cycle inventories for any desired set of parameters value (lifetime, load factor, power, battery size, fuel blend, etc.): to produce your own inventories, go to https://github.com/romainsacchi/carculator_truck or contact carculator@psi.ch.
special remark
comment | Combustion engine power: 288 [kW]. Electric motor power: 72 [kW]. Power share from combustion engine: 80 [%]. Km over lifetime: 580000 [km]. Yearly mileage: 108000 [km/year]. Autonomy on a full tank/battery: 800 [km]. Tank-to-wheel efficiency: 31 [%]. Tank-to-wheel energy consumption: 9614 [kj/km]. Fuel tank capacity: 2136 [kWh]. Available payload: 13485 [kg]. Payload: 13400 [kg]. Load factor: 99 [%]. Curb mass (excl. driver and cargo): 12439 [kg]. Driving mass (incl. driver and cargo): 25914 [kg].
Exchanges
name | amount | database | location | unit | categories | type | reference product | tag
gearbox, for lorry | 220.896 | lci-Long haul_trucks | RER | kilogram |  | technosphere | gearbox, for lorry | powertrain
transmission, for lorry | 319.072 | lci-Long haul_trucks | RER | kilogram |  | technosphere | transmission, for lorry | powertrain
exhaust system, for lorry | 325 | lci-Long haul_trucks | RER | kilogram |  | technosphere | exhaust system, for lorry | powertrain
other components, for hybrid electric lorry | 886 | lci-Long haul_trucks | RER | kilogram |  | technosphere | other components, for hybrid electric lorry | glider
market for power distribution unit, for electric passenger car | 4 | lci-Long haul_trucks | GLO | kilogram |  | technosphere | power distribution unit, for electric passenger car | energy storage
internal combustion engine, for lorry | 858.0927 | lci-Long haul_trucks | RER | kilogram |  | technosphere | internal combustion engine, for lorry | powertrain
assembly operation, for lorry | 12439.8506 | lci-Long haul_trucks | RER | kilogram |  | technosphere | assembly operation, for lorry | other
market for inverter, for electric passenger car | 7.924 | lci-Long haul_trucks | GLO | kilogram |  | technosphere | inverter, for electric passenger car | energy storage
maintenance, lorry 28 metric ton | 0.92857 | lci-Long haul_trucks | CH | unit |  | technosphere | maintenance, lorry 28 metric ton | maintenance
suspension, for lorry | 2180 | lci-Long haul_trucks | RER | kilogram |  | technosphere | suspension, for lorry | glider
power electronics, for lorry | 180 | lci-Long haul_trucks | RER | kilogram |  | technosphere | power electronics, for lorry | powertrain
tires and wheels, for lorry | 1100 | lci-Long haul_trucks | RER | kilogram |  | technosphere | tires and wheels, for lorry | glider
treatment of used lorry, 28 metric ton | -0.92857 | lci-Long haul_trucks | CH | unit |  | technosphere | used lorry, 28 metric ton | EoL
Glider lightweighting | 574.03 | lci-Long haul_trucks | GLO | kilogram |  | technosphere | glider lightweighting | glider
cabin, for lorry | 1300 | lci-Long haul_trucks | RER | kilogram |  | technosphere | cabin, for lorry | glider
frame, blanks and saddle, for lorry | 5221 | lci-Long haul_trucks | RER | kilogram |  | technosphere | frame, blanks and saddle, for lorry | glider
market for electric motor, electric passenger car | 43.1162 | lci-Long haul_trucks | GLO | kilogram |  | technosphere | electric motor, electric passenger car | powertrain
retarder, for lorry | 73.632 | lci-Long haul_trucks | RER | kilogram |  | technosphere | retarder, for lorry | powertrain
fuel tank, for diesel vehicle | 62.1547 | lci-Long haul_trucks | RER | kilogram |  | technosphere | fuel tank | energy storage
market for battery capacity, Li-ion, NMC622 | 7.2 | lci-Long haul_trucks | GLO | kilowatt hour |  | technosphere | battery capacity, Li-ion, NMC622 | energy storage
Medium duty truck, diesel hybrid, 26t gross weight, EURO-VI, long haul | 1 | lci-Long haul_trucks | RER | unit |  | production | Medium duty truck, EURO-VI | other
Activity | Medium duty truck, diesel, 26t gross weight, EURO-III, long haul
location | RER
production amount | 1
reference product | Medium duty truck, EURO-III
type | process
unit | unit
worksheet name | None
source | Sacchi, R., Bauer, C., and Cox, B. Does size matter? The influence of size, load factor, range autonomy and application type on the Life Cycle Assessment of current and future trucks. 2021. Environmental Science and Technology.
description | Cradle-to-grave life cycle inventory of a medium duty truck over its lifetime. carculator_truck is a open-source parametrized truck model that produces life cycle inventories for any desired set of parameters value (lifetime, load factor, power, battery size, fuel blend, etc.): to produce your own inventories, go to https://github.com/romainsacchi/carculator_truck or contact carculator@psi.ch.
special remark
comment | Combustion engine power: 385 [kW]. Power share from combustion engine: 100 [%]. Km over lifetime: 580000 [km]. Yearly mileage: 108000 [km/year]. Autonomy on a full tank/battery: 800 [km]. Tank-to-wheel efficiency: 31 [%]. Tank-to-wheel energy consumption: 10735 [kj/km]. Fuel tank capacity: 2385 [kWh]. Available payload: 13400 [kg]. Payload: 13400 [kg]. Load factor: 100 [%]. Curb mass (excl. driver and cargo): 13309 [kg]. Driving mass (incl. driver and cargo): 26784 [kg].
Exchanges
name | amount | database | location | unit | categories | type | reference product | tag
gearbox, for lorry | 220.896 | lci-Long haul_trucks | RER | kilogram |  | technosphere | gearbox, for lorry | powertrain
transmission, for lorry | 319.072 | lci-Long haul_trucks | RER | kilogram |  | technosphere | transmission, for lorry | powertrain
exhaust system, for lorry | 325 | lci-Long haul_trucks | RER | kilogram |  | technosphere | exhaust system, for lorry | powertrain
other components, for hybrid electric lorry | 886 | lci-Long haul_trucks | RER | kilogram |  | technosphere | other components, for hybrid electric lorry | glider
internal combustion engine, for lorry | 1241.5303 | lci-Long haul_trucks | RER | kilogram |  | technosphere | internal combustion engine, for lorry | powertrain
assembly operation, for lorry | 13309.7679 | lci-Long haul_trucks | RER | kilogram |  | technosphere | assembly operation, for lorry | other
maintenance, lorry 28 metric ton | 0.92857 | lci-Long haul_trucks | CH | unit |  | technosphere | maintenance, lorry 28 metric ton | maintenance
suspension, for lorry | 2180 | lci-Long haul_trucks | RER | kilogram |  | technosphere | suspension, for lorry | glider
power electronics, for lorry | 180 | lci-Long haul_trucks | RER | kilogram |  | technosphere | power electronics, for lorry | powertrain
tires and wheels, for lorry | 1100 | lci-Long haul_trucks | RER | kilogram |  | technosphere | tires and wheels, for lorry | glider
treatment of used lorry, 28 metric ton | -0.92857 | lci-Long haul_trucks | CH | unit |  | technosphere | used lorry, 28 metric ton | EoL
Glider lightweighting | 1.1481 | lci-Long haul_trucks | GLO | kilogram |  | technosphere | glider lightweighting | glider
cabin, for lorry | 1300 | lci-Long haul_trucks | RER | kilogram |  | technosphere | cabin, for lorry | glider
frame, blanks and saddle, for lorry | 5221 | lci-Long haul_trucks | RER | kilogram |  | technosphere | frame, blanks and saddle, for lorry | glider
retarder, for lorry | 73.632 | lci-Long haul_trucks | RER | kilogram |  | technosphere | retarder, for lorry | powertrain
fuel tank, for diesel vehicle | 64.0473 | lci-Long haul_trucks | RER | kilogram |  | technosphere | fuel tank | energy storage
Medium duty truck, diesel, 26t gross weight, EURO-III, long haul | 1 | lci-Long haul_trucks | RER | unit |  | production | Medium duty truck, EURO-III | other
Activity | Medium duty truck, diesel, 26t gross weight, EURO-IV, long haul
location | RER
production amount | 1
reference product | Medium duty truck, EURO-IV
type | process
unit | unit
worksheet name | None
source | Sacchi, R., Bauer, C., and Cox, B. Does size matter? The influence of size, load factor, range autonomy and application type on the Life Cycle Assessment of current and future trucks. 2021. Environmental Science and Technology.
description | Cradle-to-grave life cycle inventory of a medium duty truck over its lifetime. carculator_truck is a open-source parametrized truck model that produces life cycle inventories for any desired set of parameters value (lifetime, load factor, power, battery size, fuel blend, etc.): to produce your own inventories, go to https://github.com/romainsacchi/carculator_truck or contact carculator@psi.ch.
special remark
comment | Combustion engine power: 385 [kW]. Power share from combustion engine: 100 [%]. Km over lifetime: 580000 [km]. Yearly mileage: 108000 [km/year]. Autonomy on a full tank/battery: 800 [km]. Tank-to-wheel efficiency: 31 [%]. Tank-to-wheel energy consumption: 10718 [kj/km]. Fuel tank capacity: 2381 [kWh]. Available payload: 13400 [kg]. Payload: 13400 [kg]. Load factor: 100 [%]. Curb mass (excl. driver and cargo): 13278 [kg]. Driving mass (incl. driver and cargo): 26753 [kg].
Exchanges
name | amount | database | location | unit | categories | type | reference product | tag
gearbox, for lorry | 220.896 | lci-Long haul_trucks | RER | kilogram |  | technosphere | gearbox, for lorry | powertrain
transmission, for lorry | 319.072 | lci-Long haul_trucks | RER | kilogram |  | technosphere | transmission, for lorry | powertrain
exhaust system, for lorry | 325 | lci-Long haul_trucks | RER | kilogram |  | technosphere | exhaust system, for lorry | powertrain
other components, for hybrid electric lorry | 886 | lci-Long haul_trucks | RER | kilogram |  | technosphere | other components, for hybrid electric lorry | glider
internal combustion engine, for lorry | 1210.4096 | lci-Long haul_trucks | RER | kilogram |  | technosphere | internal combustion engine, for lorry | powertrain
assembly operation, for lorry | 13278.2895 | lci-Long haul_trucks | RER | kilogram |  | technosphere | assembly operation, for lorry | other
maintenance, lorry 28 metric ton | 0.92857 | lci-Long haul_trucks | CH | unit |  | technosphere | maintenance, lorry 28 metric ton | maintenance
suspension, for lorry | 2180 | lci-Long haul_trucks | RER | kilogram |  | technosphere | suspension, for lorry | glider
power electronics, for lorry | 180 | lci-Long haul_trucks | RER | kilogram |  | technosphere | power electronics, for lorry | powertrain
tires and wheels, for lorry | 1100 | lci-Long haul_trucks | RER | kilogram |  | technosphere | tires and wheels, for lorry | glider
treatment of used lorry, 28 metric ton | -0.92857 | lci-Long haul_trucks | CH | unit |  | technosphere | used lorry, 28 metric ton | EoL
Glider lightweighting | 1.1481 | lci-Long haul_trucks | GLO | kilogram |  | technosphere | glider lightweighting | glider
cabin, for lorry | 1300 | lci-Long haul_trucks | RER | kilogram |  | technosphere | cabin, for lorry | glider
frame, blanks and saddle, for lorry | 5221 | lci-Long haul_trucks | RER | kilogram |  | technosphere | frame, blanks and saddle, for lorry | glider
retarder, for lorry | 73.632 | lci-Long haul_trucks | RER | kilogram |  | technosphere | retarder, for lorry | powertrain
fuel tank, for diesel vehicle | 64.019 | lci-Long haul_trucks | RER | kilogram |  | technosphere | fuel tank | energy storage
Medium duty truck, diesel, 26t gross weight, EURO-IV, long haul | 1 | lci-Long haul_trucks | RER | unit |  | production | Medium duty truck, EURO-IV | other
Activity | Medium duty truck, diesel, 26t gross weight, EURO-V, long haul
location | RER
production amount | 1
reference product | Medium duty truck, EURO-V
type | process
unit | unit
worksheet name | None
source | Sacchi, R., Bauer, C., and Cox, B. Does size matter? The influence of size, load factor, range autonomy and application type on the Life Cycle Assessment of current and future trucks. 2021. Environmental Science and Technology.
description | Cradle-to-grave life cycle inventory of a medium duty truck over its lifetime. carculator_truck is a open-source parametrized truck model that produces life cycle inventories for any desired set of parameters value (lifetime, load factor, power, battery size, fuel blend, etc.): to produce your own inventories, go to https://github.com/romainsacchi/carculator_truck or contact carculator@psi.ch.
special remark
comment | Combustion engine power: 384 [kW]. Power share from combustion engine: 100 [%]. Km over lifetime: 580000 [km]. Yearly mileage: 108000 [km/year]. Autonomy on a full tank/battery: 800 [km]. Tank-to-wheel efficiency: 31 [%]. Tank-to-wheel energy consumption: 10700 [kj/km]. Fuel tank capacity: 2377 [kWh]. Available payload: 13400 [kg]. Payload: 13400 [kg]. Load factor: 100 [%]. Curb mass (excl. driver and cargo): 13246 [kg]. Driving mass (incl. driver and cargo): 26721 [kg].
Exchanges
name | amount | database | location | unit | categories | type | reference product | tag
gearbox, for lorry | 220.896 | lci-Long haul_trucks | RER | kilogram |  | technosphere | gearbox, for lorry | powertrain
transmission, for lorry | 319.072 | lci-Long haul_trucks | RER | kilogram |  | technosphere | transmission, for lorry | powertrain
exhaust system, for lorry | 325 | lci-Long haul_trucks | RER | kilogram |  | technosphere | exhaust system, for lorry | powertrain
other components, for hybrid electric lorry | 886 | lci-Long haul_trucks | RER | kilogram |  | technosphere | other components, for hybrid electric lorry | glider
internal combustion engine, for lorry | 1179.4357 | lci-Long haul_trucks | RER | kilogram |  | technosphere | internal combustion engine, for lorry | powertrain
assembly operation, for lorry | 13246.9588 | lci-Long haul_trucks | RER | kilogram |  | technosphere | assembly operation, for lorry | other
maintenance, lorry 28 metric ton | 0.92857 | lci-Long haul_trucks | CH | unit |  | technosphere | maintenance, lorry 28 metric ton | maintenance
suspension, for lorry | 2180 | lci-Long haul_trucks | RER | kilogram |  | technosphere | suspension, for lorry | glider
power electronics, for lorry | 180 | lci-Long haul_trucks | RER | kilogram |  | technosphere | power electronics, for lorry | powertrain
tires and wheels, for lorry | 1100 | lci-Long haul_trucks | RER | kilogram |  | technosphere | tires and wheels, for lorry | glider
treatment of used lorry, 28 metric ton | -0.92857 | lci-Long haul_trucks | CH | unit |  | technosphere | used lorry, 28 metric ton | EoL
Glider lightweighting | 1.1481 | lci-Long haul_trucks | GLO | kilogram |  | technosphere | glider lightweighting | glider
cabin, for lorry | 1300 | lci-Long haul_trucks | RER | kilogram |  | technosphere | cabin, for lorry | glider
frame, blanks and saddle, for lorry | 5221 | lci-Long haul_trucks | RER | kilogram |  | technosphere | frame, blanks and saddle, for lorry | glider
retarder, for lorry | 73.632 | lci-Long haul_trucks | RER | kilogram |  | technosphere | retarder, for lorry | powertrain
fuel tank, for diesel vehicle | 63.9907 | lci-Long haul_trucks | RER | kilogram |  | technosphere | fuel tank | energy storage
Medium duty truck, diesel, 26t gross weight, EURO-V, long haul | 1 | lci-Long haul_trucks | RER | unit |  | production | Medium duty truck, EURO-V | other
Activity | Medium duty truck, diesel, 26t gross weight, EURO-VI, long haul
location | RER
production amount | 1
reference product | Medium duty truck, EURO-VI
type | process
unit | unit
worksheet name | None
source | Sacchi, R., Bauer, C., and Cox, B. Does size matter? The influence of size, load factor, range autonomy and application type on the Life Cycle Assessment of current and future trucks. 2021. Environmental Science and Technology.
description | Cradle-to-grave life cycle inventory of a medium duty truck over its lifetime. carculator_truck is a open-source parametrized truck model that produces life cycle inventories for any desired set of parameters value (lifetime, load factor, power, battery size, fuel blend, etc.): to produce your own inventories, go to https://github.com/romainsacchi/carculator_truck or contact carculator@psi.ch.
special remark
comment | Combustion engine power: 374 [kW]. Power share from combustion engine: 100 [%]. Km over lifetime: 580000 [km]. Yearly mileage: 108000 [km/year]. Autonomy on a full tank/battery: 800 [km]. Tank-to-wheel efficiency: 30 [%]. Tank-to-wheel energy consumption: 10373 [kj/km]. Fuel tank capacity: 2305 [kWh]. Available payload: 13400 [kg]. Payload: 13400 [kg]. Load factor: 100 [%]. Curb mass (excl. driver and cargo): 12897 [kg]. Driving mass (incl. driver and cargo): 26372 [kg].
Exchanges
name | amount | database | location | unit | categories | type | reference product | tag
gearbox, for lorry | 220.896 | lci-Long haul_trucks | RER | kilogram |  | technosphere | gearbox, for lorry | powertrain
transmission, for lorry | 319.072 | lci-Long haul_trucks | RER | kilogram |  | technosphere | transmission, for lorry | powertrain
exhaust system, for lorry | 325 | lci-Long haul_trucks | RER | kilogram |  | technosphere | exhaust system, for lorry | powertrain
other components, for hybrid electric lorry | 886 | lci-Long haul_trucks | RER | kilogram |  | technosphere | other components, for hybrid electric lorry | glider
internal combustion engine, for lorry | 1123.4982 | lci-Long haul_trucks | RER | kilogram |  | technosphere | internal combustion engine, for lorry | powertrain
assembly operation, for lorry | 12897.9714 | lci-Long haul_trucks | RER | kilogram |  | technosphere | assembly operation, for lorry | other
maintenance, lorry 28 metric ton | 0.92857 | lci-Long haul_trucks | CH | unit |  | technosphere | maintenance, lorry 28 metric ton | maintenance
suspension, for lorry | 2180 | lci-Long haul_trucks | RER | kilogram |  | technosphere | suspension, for lorry | glider
power electronics, for lorry | 180 | lci-Long haul_trucks | RER | kilogram |  | technosphere | power electronics, for lorry | powertrain
tires and wheels, for lorry | 1100 | lci-Long haul_trucks | RER | kilogram |  | technosphere | tires and wheels, for lorry | glider
treatment of used lorry, 28 metric ton | -0.92857 | lci-Long haul_trucks | CH | unit |  | technosphere | used lorry, 28 metric ton | EoL
Glider lightweighting | 287.589 | lci-Long haul_trucks | GLO | kilogram |  | technosphere | glider lightweighting | glider
cabin, for lorry | 1300 | lci-Long haul_trucks | RER | kilogram |  | technosphere | cabin, for lorry | glider
frame, blanks and saddle, for lorry | 5221 | lci-Long haul_trucks | RER | kilogram |  | technosphere | frame, blanks and saddle, for lorry | glider
retarder, for lorry | 73.632 | lci-Long haul_trucks | RER | kilogram |  | technosphere | retarder, for lorry | powertrain
fuel tank, for diesel vehicle | 63.4587 | lci-Long haul_trucks | RER | kilogram |  | technosphere | fuel tank | energy storage
Medium duty truck, diesel, 26t gross weight, EURO-VI, long haul | 1 | lci-Long haul_trucks | RER | unit |  | production | Medium duty truck, EURO-VI | other
Activity | Medium duty truck, compressed gas, 26t gross weight, EURO-III, long haul
location | RER
production amount | 1
reference product | Medium duty truck, EURO-III
type | process
unit | unit
worksheet name | None
source | Sacchi, R., Bauer, C., and Cox, B. Does size matter? The influence of size, load factor, range autonomy and application type on the Life Cycle Assessment of current and future trucks. 2021. Environmental Science and Technology.
description | Cradle-to-grave life cycle inventory of a medium duty truck over its lifetime. carculator_truck is a open-source parametrized truck model that produces life cycle inventories for any desired set of parameters value (lifetime, load factor, power, battery size, fuel blend, etc.): to produce your own inventories, go to https://github.com/romainsacchi/carculator_truck or contact carculator@psi.ch.
special remark
comment | Combustion engine power: 398 [kW]. Power share from combustion engine: 100 [%]. Km over lifetime: 580000 [km]. Yearly mileage: 108000 [km/year]. Autonomy on a full tank/battery: 800 [km]. Tank-to-wheel efficiency: 27 [%]. Tank-to-wheel energy consumption: 12080 [kj/km]. Fuel tank capacity: 2684 [kWh]. Available payload: 13400 [kg]. Payload: 13400 [kg]. Load factor: 100 [%]. Curb mass (excl. driver and cargo): 13749 [kg]. Driving mass (incl. driver and cargo): 27224 [kg].
Exchanges
name | amount | database | location | unit | categories | type | reference product | tag
gearbox, for lorry | 220.896 | lci-Long haul_trucks | RER | kilogram |  | technosphere | gearbox, for lorry | powertrain
transmission, for lorry | 319.072 | lci-Long haul_trucks | RER | kilogram |  | technosphere | transmission, for lorry | powertrain
exhaust system, for lorry | 325 | lci-Long haul_trucks | RER | kilogram |  | technosphere | exhaust system, for lorry | powertrain
other components, for hybrid electric lorry | 886 | lci-Long haul_trucks | RER | kilogram |  | technosphere | other components, for hybrid electric lorry | glider
internal combustion engine, for lorry | 1431.8165 | lci-Long haul_trucks | RER | kilogram |  | technosphere | internal combustion engine, for lorry | powertrain
assembly operation, for lorry | 13749.0625 | lci-Long haul_trucks | RER | kilogram |  | technosphere | assembly operation, for lorry | other
maintenance, lorry 28 metric ton | 0.92857 | lci-Long haul_trucks | CH | unit |  | technosphere | maintenance, lorry 28 metric ton | maintenance
fuel tank assembly, compressed natural gas, 200 bar | 309.3253 | lci-Long haul_trucks | RER | kilogram |  | technosphere | fuel tank, compressed natural gas, 200 bar | other
suspension, for lorry | 2180 | lci-Long haul_trucks | RER | kilogram |  | technosphere | suspension, for lorry | glider
power electronics, for lorry | 180 | lci-Long haul_trucks | RER | kilogram |  | technosphere | power electronics, for lorry | powertrain
tires and wheels, for lorry | 1100 | lci-Long haul_trucks | RER | kilogram |  | technosphere | tires and wheels, for lorry | glider
treatment of used lorry, 28 metric ton | -0.92857 | lci-Long haul_trucks | CH | unit |  | technosphere | used lorry, 28 metric ton | EoL
Glider lightweighting | 1.1481 | lci-Long haul_trucks | GLO | kilogram |  | technosphere | glider lightweighting | glider
cabin, for lorry | 1300 | lci-Long haul_trucks | RER | kilogram |  | technosphere | cabin, for lorry | glider
frame, blanks and saddle, for lorry | 5221 | lci-Long haul_trucks | RER | kilogram |  | technosphere | frame, blanks and saddle, for lorry | glider
retarder, for lorry | 73.632 | lci-Long haul_trucks | RER | kilogram |  | technosphere | retarder, for lorry | powertrain
Medium duty truck, compressed gas, 26t gross weight, EURO-III, long haul | 1 | lci-Long haul_trucks | RER | unit |  | production | Medium duty truck, EURO-III | other
Activity | Medium duty truck, compressed gas, 26t gross weight, EURO-IV, long haul
location | RER
production amount | 1
reference product | Medium duty truck, EURO-IV
type | process
unit | unit
worksheet name | None
source | Sacchi, R., Bauer, C., and Cox, B. Does size matter? The influence of size, load factor, range autonomy and application type on the Life Cycle Assessment of current and future trucks. 2021. Environmental Science and Technology.
description | Cradle-to-grave life cycle inventory of a medium duty truck over its lifetime. carculator_truck is a open-source parametrized truck model that produces life cycle inventories for any desired set of parameters value (lifetime, load factor, power, battery size, fuel blend, etc.): to produce your own inventories, go to https://github.com/romainsacchi/carculator_truck or contact carculator@psi.ch.
special remark
comment | Combustion engine power: 397 [kW]. Power share from combustion engine: 100 [%]. Km over lifetime: 580000 [km]. Yearly mileage: 108000 [km/year]. Autonomy on a full tank/battery: 800 [km]. Tank-to-wheel efficiency: 27 [%]. Tank-to-wheel energy consumption: 12061 [kj/km]. Fuel tank capacity: 2680 [kWh]. Available payload: 13400 [kg]. Payload: 13400 [kg]. Load factor: 100 [%]. Curb mass (excl. driver and cargo): 13715 [kg]. Driving mass (incl. driver and cargo): 27190 [kg].
Exchanges
name | amount | database | location | unit | categories | type | reference product | tag
gearbox, for lorry | 220.896 | lci-Long haul_trucks | RER | kilogram |  | technosphere | gearbox, for lorry | powertrain
transmission, for lorry | 319.072 | lci-Long haul_trucks | RER | kilogram |  | technosphere | transmission, for lorry | powertrain
exhaust system, for lorry | 325 | lci-Long haul_trucks | RER | kilogram |  | technosphere | exhaust system, for lorry | powertrain
other components, for hybrid electric lorry | 886 | lci-Long haul_trucks | RER | kilogram |  | technosphere | other components, for hybrid electric lorry | glider
internal combustion engine, for lorry | 1398.4098 | lci-Long haul_trucks | RER | kilogram |  | technosphere | internal combustion engine, for lorry | powertrain
assembly operation, for lorry | 13715.3216 | lci-Long haul_trucks | RER | kilogram |  | technosphere | assembly operation, for lorry | other
maintenance, lorry 28 metric ton | 0.92857 | lci-Long haul_trucks | CH | unit |  | technosphere | maintenance, lorry 28 metric ton | maintenance
fuel tank assembly, compressed natural gas, 200 bar | 309.3253 | lci-Long haul_trucks | RER | kilogram |  | technosphere | fuel tank, compressed natural gas, 200 bar | other
suspension, for lorry | 2180 | lci-Long haul_trucks | RER | kilogram |  | technosphere | suspension, for lorry | glider
power electronics, for lorry | 180 | lci-Long haul_trucks | RER | kilogram |  | technosphere | power electronics, for lorry | powertrain
tires and wheels, for lorry | 1100 | lci-Long haul_trucks | RER | kilogram |  | technosphere | tires and wheels, for lorry | glider
treatment of used lorry, 28 metric ton | -0.92857 | lci-Long haul_trucks | CH | unit |  | technosphere | used lorry, 28 metric ton | EoL
Glider lightweighting | 1.1481 | lci-Long haul_trucks | GLO | kilogram |  | technosphere | glider lightweighting | glider
cabin, for lorry | 1300 | lci-Long haul_trucks | RER | kilogram |  | technosphere | cabin, for lorry | glider
frame, blanks and saddle, for lorry | 5221 | lci-Long haul_trucks | RER | kilogram |  | technosphere | frame, blanks and saddle, for lorry | glider
retarder, for lorry | 73.632 | lci-Long haul_trucks | RER | kilogram |  | technosphere | retarder, for lorry | powertrain
Medium duty truck, compressed gas, 26t gross weight, EURO-IV, long haul | 1 | lci-Long haul_trucks | RER | unit |  | production | Medium duty truck, EURO-IV | other
Activity | Medium duty truck, compressed gas, 26t gross weight, EURO-V, long haul
location | RER
production amount | 1
reference product | Medium duty truck, EURO-V
type | process
unit | unit
worksheet name | None
source | Sacchi, R., Bauer, C., and Cox, B. Does size matter? The influence of size, load factor, range autonomy and application type on the Life Cycle Assessment of current and future trucks. 2021. Environmental Science and Technology.
description | Cradle-to-grave life cycle inventory of a medium duty truck over its lifetime. carculator_truck is a open-source parametrized truck model that produces life cycle inventories for any desired set of parameters value (lifetime, load factor, power, battery size, fuel blend, etc.): to produce your own inventories, go to https://github.com/romainsacchi/carculator_truck or contact carculator@psi.ch.
special remark
comment | Combustion engine power: 396 [kW]. Power share from combustion engine: 100 [%]. Km over lifetime: 580000 [km]. Yearly mileage: 108000 [km/year]. Autonomy on a full tank/battery: 800 [km]. Tank-to-wheel efficiency: 27 [%]. Tank-to-wheel energy consumption: 12041 [kj/km]. Fuel tank capacity: 2675 [kWh]. Available payload: 13400 [kg]. Payload: 13400 [kg]. Load factor: 100 [%]. Curb mass (excl. driver and cargo): 13681 [kg]. Driving mass (incl. driver and cargo): 27156 [kg].
Exchanges
name | amount | database | location | unit | categories | type | reference product | tag
gearbox, for lorry | 220.896 | lci-Long haul_trucks | RER | kilogram |  | technosphere | gearbox, for lorry | powertrain
transmission, for lorry | 319.072 | lci-Long haul_trucks | RER | kilogram |  | technosphere | transmission, for lorry | powertrain
exhaust system, for lorry | 325 | lci-Long haul_trucks | RER | kilogram |  | technosphere | exhaust system, for lorry | powertrain
other components, for hybrid electric lorry | 886 | lci-Long haul_trucks | RER | kilogram |  | technosphere | other components, for hybrid electric lorry | glider
internal combustion engine, for lorry | 1365.1665 | lci-Long haul_trucks | RER | kilogram |  | technosphere | internal combustion engine, for lorry | powertrain
assembly operation, for lorry | 13681.7451 | lci-Long haul_trucks | RER | kilogram |  | technosphere | assembly operation, for lorry | other
maintenance, lorry 28 metric ton | 0.92857 | lci-Long haul_trucks | CH | unit |  | technosphere | maintenance, lorry 28 metric ton | maintenance
fuel tank assembly, compressed natural gas, 200 bar | 309.3253 | lci-Long haul_trucks | RER | kilogram |  | technosphere | fuel tank, compressed natural gas, 200 bar | other
suspension, for lorry | 2180 | lci-Long haul_trucks | RER | kilogram |  | technosphere | suspension, for lorry | glider
power electronics, for lorry | 180 | lci-Long haul_trucks | RER | kilogram |  | technosphere | power electronics, for lorry | powertrain
tires and wheels, for lorry | 1100 | lci-Long haul_trucks | RER | kilogram |  | technosphere | tires and wheels, for lorry | glider
treatment of used lorry, 28 metric ton | -0.92857 | lci-Long haul_trucks | CH | unit |  | technosphere | used lorry, 28 metric ton | EoL
Glider lightweighting | 1.1481 | lci-Long haul_trucks | GLO | kilogram |  | technosphere | glider lightweighting | glider
cabin, for lorry | 1300 | lci-Long haul_trucks | RER | kilogram |  | technosphere | cabin, for lorry | glider
frame, blanks and saddle, for lorry | 5221 | lci-Long haul_trucks | RER | kilogram |  | technosphere | frame, blanks and saddle, for lorry | glider
retarder, for lorry | 73.632 | lci-Long haul_trucks | RER | kilogram |  | technosphere | retarder, for lorry | powertrain
Medium duty truck, compressed gas, 26t gross weight, EURO-V, long haul | 1 | lci-Long haul_trucks | RER | unit |  | production | Medium duty truck, EURO-V | other
Activity | Medium duty truck, compressed gas, 26t gross weight, EURO-VI, long haul
location | RER
production amount | 1
reference product | Medium duty truck, EURO-VI
type | process
unit | unit
worksheet name | None
source | Sacchi, R., Bauer, C., and Cox, B. Does size matter? The influence of size, load factor, range autonomy and application type on the Life Cycle Assessment of current and future trucks. 2021. Environmental Science and Technology.
description | Cradle-to-grave life cycle inventory of a medium duty truck over its lifetime. carculator_truck is a open-source parametrized truck model that produces life cycle inventories for any desired set of parameters value (lifetime, load factor, power, battery size, fuel blend, etc.): to produce your own inventories, go to https://github.com/romainsacchi/carculator_truck or contact carculator@psi.ch.
special remark
comment | Combustion engine power: 386 [kW]. Power share from combustion engine: 100 [%]. Km over lifetime: 580000 [km]. Yearly mileage: 108000 [km/year]. Autonomy on a full tank/battery: 800 [km]. Tank-to-wheel efficiency: 27 [%]. Tank-to-wheel energy consumption: 11669 [kj/km]. Fuel tank capacity: 2593 [kWh]. Available payload: 13400 [kg]. Payload: 13400 [kg]. Load factor: 100 [%]. Curb mass (excl. driver and cargo): 13329 [kg]. Driving mass (incl. driver and cargo): 26804 [kg].
Exchanges
name | amount | database | location | unit | categories | type | reference product | tag
gearbox, for lorry | 220.896 | lci-Long haul_trucks | RER | kilogram |  | technosphere | gearbox, for lorry | powertrain
transmission, for lorry | 319.072 | lci-Long haul_trucks | RER | kilogram |  | technosphere | transmission, for lorry | powertrain
exhaust system, for lorry | 325 | lci-Long haul_trucks | RER | kilogram |  | technosphere | exhaust system, for lorry | powertrain
other components, for hybrid electric lorry | 886 | lci-Long haul_trucks | RER | kilogram |  | technosphere | other components, for hybrid electric lorry | glider
internal combustion engine, for lorry | 1306.0748 | lci-Long haul_trucks | RER | kilogram |  | technosphere | internal combustion engine, for lorry | powertrain
assembly operation, for lorry | 13329.947 | lci-Long haul_trucks | RER | kilogram |  | technosphere | assembly operation, for lorry | other
maintenance, lorry 28 metric ton | 0.92857 | lci-Long haul_trucks | CH | unit |  | technosphere | maintenance, lorry 28 metric ton | maintenance
fuel tank assembly, compressed natural gas, 200 bar | 309.3253 | lci-Long haul_trucks | RER | kilogram |  | technosphere | fuel tank, compressed natural gas, 200 bar | other
suspension, for lorry | 2180 | lci-Long haul_trucks | RER | kilogram |  | technosphere | suspension, for lorry | glider
power electronics, for lorry | 180 | lci-Long haul_trucks | RER | kilogram |  | technosphere | power electronics, for lorry | powertrain
tires and wheels, for lorry | 1100 | lci-Long haul_trucks | RER | kilogram |  | technosphere | tires and wheels, for lorry | glider
treatment of used lorry, 28 metric ton | -0.92857 | lci-Long haul_trucks | CH | unit |  | technosphere | used lorry, 28 metric ton | EoL
Glider lightweighting | 287.589 | lci-Long haul_trucks | GLO | kilogram |  | technosphere | glider lightweighting | glider
cabin, for lorry | 1300 | lci-Long haul_trucks | RER | kilogram |  | technosphere | cabin, for lorry | glider
frame, blanks and saddle, for lorry | 5221 | lci-Long haul_trucks | RER | kilogram |  | technosphere | frame, blanks and saddle, for lorry | glider
retarder, for lorry | 73.632 | lci-Long haul_trucks | RER | kilogram |  | technosphere | retarder, for lorry | powertrain
Medium duty truck, compressed gas, 26t gross weight, EURO-VI, long haul | 1 | lci-Long haul_trucks | RER | unit |  | production | Medium duty truck, EURO-VI | other
Activity | Medium duty truck, plugin diesel hybrid, 26t gross weight, EURO-VI, long haul
location | RER
production amount | 1
reference product | Medium duty truck, EURO-VI
type | process
unit | unit
worksheet name | None
source | Sacchi, R., Bauer, C., and Cox, B. Does size matter? The influence of size, load factor, range autonomy and application type on the Life Cycle Assessment of current and future trucks. 2021. Environmental Science and Technology.
description | Cradle-to-grave life cycle inventory of a medium duty truck over its lifetime. carculator_truck is a open-source parametrized truck model that produces life cycle inventories for any desired set of parameters value (lifetime, load factor, power, battery size, fuel blend, etc.): to produce your own inventories, go to https://github.com/romainsacchi/carculator_truck or contact carculator@psi.ch.
special remark
comment | Combustion engine power: 342 [kW]. Electric motor power: 41 [kW]. Power share from combustion engine: 94 [%]. Km over lifetime: 580000 [km]. Yearly mileage: 108000 [km/year]. Autonomy on a full tank/battery: 800 [km]. Tank-to-wheel efficiency: 33 [%]. Tank-to-wheel energy consumption: 9749 [kj/km]. Battery capacity: 90 [kWh]. Fuel tank capacity: 2094 [kWh]. Mass of battery: 749 [kg]. Available payload: 13400 [kg]. Payload: 13400 [kg]. Load factor: 100 [%]. Curb mass (excl. driver and cargo): 13244 [kg]. Driving mass (incl. driver and cargo): 26719 [kg].
Exchanges
name | amount | database | location | unit | categories | type | reference product | tag
gearbox, for lorry | 220.896 | lci-Long haul_trucks | RER | kilogram |  | technosphere | gearbox, for lorry | powertrain
transmission, for lorry | 319.072 | lci-Long haul_trucks | RER | kilogram |  | technosphere | transmission, for lorry | powertrain
exhaust system, for lorry | 305.6703 | lci-Long haul_trucks | RER | kilogram |  | technosphere | exhaust system, for lorry | powertrain
other components, for hybrid electric lorry | 886 | lci-Long haul_trucks | RER | kilogram |  | technosphere | other components, for hybrid electric lorry | glider
market for power distribution unit, for electric passenger car | 0.2379 | lci-Long haul_trucks | GLO | kilogram |  | technosphere | power distribution unit, for electric passenger car | energy storage
internal combustion engine, for lorry | 1005.4721 | lci-Long haul_trucks | RER | kilogram |  | technosphere | internal combustion engine, for lorry | powertrain
assembly operation, for lorry | 13244.2023 | lci-Long haul_trucks | RER | kilogram |  | technosphere | assembly operation, for lorry | other
market for converter, for electric passenger car | 1.4869 | lci-Long haul_trucks | GLO | kilogram |  | technosphere | converter, for electric passenger car | energy storage
market for inverter, for electric passenger car | 2.4504 | lci-Long haul_trucks | GLO | kilogram |  | technosphere | inverter, for electric passenger car | energy storage
maintenance, lorry 28 metric ton | 0.92857 | lci-Long haul_trucks | CH | unit |  | technosphere | maintenance, lorry 28 metric ton | maintenance
suspension, for lorry | 2180 | lci-Long haul_trucks | RER | kilogram |  | technosphere | suspension, for lorry | glider
power electronics, for lorry | 180 | lci-Long haul_trucks | RER | kilogram |  | technosphere | power electronics, for lorry | powertrain
tires and wheels, for lorry | 1100 | lci-Long haul_trucks | RER | kilogram |  | technosphere | tires and wheels, for lorry | glider
treatment of used lorry, 28 metric ton | -0.92857 | lci-Long haul_trucks | CH | unit |  | technosphere | used lorry, 28 metric ton | EoL
Glider lightweighting | 574.03 | lci-Long haul_trucks | GLO | kilogram |  | technosphere | glider lightweighting | glider
cabin, for lorry | 1300 | lci-Long haul_trucks | RER | kilogram |  | technosphere | cabin, for lorry | glider
frame, blanks and saddle, for lorry | 5221 | lci-Long haul_trucks | RER | kilogram |  | technosphere | frame, blanks and saddle, for lorry | glider
market for electric motor, electric passenger car | 35.6856 | lci-Long haul_trucks | GLO | kilogram |  | technosphere | electric motor, electric passenger car | powertrain
retarder, for lorry | 73.632 | lci-Long haul_trucks | RER | kilogram |  | technosphere | retarder, for lorry | powertrain
fuel tank, for diesel vehicle | 59.127 | lci-Long haul_trucks | RER | kilogram |  | technosphere | fuel tank | energy storage
market for battery capacity, Li-ion, NMC622 | 90 | lci-Long haul_trucks | GLO | kilowatt hour |  | technosphere | battery capacity, Li-ion, NMC622 | energy storage
Medium duty truck, plugin diesel hybrid, 26t gross weight, EURO-VI, long haul | 1 | lci-Long haul_trucks | RER | unit |  | production | Medium duty truck, EURO-VI | other
Activity | Heavy duty truck, battery electric, NMC-622 battery, 32t gross weight, long haul
location | RER
production amount | 1
reference product | Heavy duty truck
type | process
unit | unit
worksheet name | None
source | Sacchi, R., Bauer, C., and Cox, B. Does size matter? The influence of size, load factor, range autonomy and application type on the Life Cycle Assessment of current and future trucks. 2021. Environmental Science and Technology.
description | Cradle-to-grave life cycle inventory of a heavy duty truck over its lifetime. carculator_truck is a open-source parametrized truck model that produces life cycle inventories for any desired set of parameters value (lifetime, load factor, power, battery size, fuel blend, etc.): to produce your own inventories, go to https://github.com/romainsacchi/carculator_truck or contact carculator@psi.ch.
special remark
comment | Electric motor power: 700 [kW]. Km over lifetime: 227000 [km]. Yearly mileage: 107000 [km/year]. Autonomy on a full tank/battery: 800 [km]. Tank-to-wheel efficiency: 72 [%]. Tank-to-wheel energy consumption: 6258 [kj/km]. Battery capacity: 1738 [kWh]. Mass of battery: 14488 [kg]. Available payload: 13800 [kg]. Payload: 13800 [kg]. Load factor: 100 [%]. Curb mass (excl. driver and cargo): 25729 [kg]. Driving mass (incl. driver and cargo): 39604 [kg].
Exchanges
name | amount | database | location | unit | categories | type | reference product | tag
gearbox, for lorry | 161.28 | lci-Long haul_trucks | RER | kilogram |  | technosphere | gearbox, for lorry | powertrain
transmission, for lorry | 232.96 | lci-Long haul_trucks | RER | kilogram |  | technosphere | transmission, for lorry | powertrain
market for power distribution unit, for electric passenger car | 4 | lci-Long haul_trucks | GLO | kilogram |  | technosphere | power distribution unit, for electric passenger car | energy storage
assembly operation, for lorry | 25729.2268 | lci-Long haul_trucks | RER | kilogram |  | technosphere | assembly operation, for lorry | other
market for converter, for electric passenger car | 25 | lci-Long haul_trucks | GLO | kilogram |  | technosphere | converter, for electric passenger car | energy storage
market for inverter, for electric passenger car | 41.2 | lci-Long haul_trucks | GLO | kilogram |  | technosphere | inverter, for electric passenger car | energy storage
maintenance, lorry 28 metric ton | 1.1429 | lci-Long haul_trucks | CH | unit |  | technosphere | maintenance, lorry 28 metric ton | maintenance
suspension, for lorry | 2752 | lci-Long haul_trucks | RER | kilogram |  | technosphere | suspension, for lorry | glider
power electronics, for lorry | 212 | lci-Long haul_trucks | RER | kilogram |  | technosphere | power electronics, for lorry | powertrain
tires and wheels, for lorry | 1138 | lci-Long haul_trucks | RER | kilogram |  | technosphere | tires and wheels, for lorry | glider
treatment of used lorry, 28 metric ton | -1.1429 | lci-Long haul_trucks | CH | unit |  | technosphere | used lorry, 28 metric ton | EoL
Glider lightweighting | 215 | lci-Long haul_trucks | GLO | kilogram |  | technosphere | glider lightweighting | glider
cabin, for lorry | 922 | lci-Long haul_trucks | RER | kilogram |  | technosphere | cabin, for lorry | glider
other components, for electric lorry | 847 | lci-Long haul_trucks | RER | kilogram |  | technosphere | other components, for electric lorry | glider
frame, blanks and saddle, for lorry | 4431 | lci-Long haul_trucks | RER | kilogram |  | technosphere | frame, blanks and saddle, for lorry | glider
market for electric motor, electric passenger car | 600 | lci-Long haul_trucks | GLO | kilogram |  | technosphere | electric motor, electric passenger car | powertrain
retarder, for lorry | 53.76 | lci-Long haul_trucks | RER | kilogram |  | technosphere | retarder, for lorry | powertrain
market for battery capacity, Li-ion, NMC622 | 1738 | lci-Long haul_trucks | GLO | kilowatt hour |  | technosphere | battery capacity, Li-ion, NMC622 | energy storage
Heavy duty truck, battery electric, NMC-622 battery, 32t gross weight, long haul | 1 | lci-Long haul_trucks | RER | unit |  | production | Heavy duty truck | other
Activity | Heavy duty truck, fuel cell electric, 32t gross weight, long haul
location | RER
production amount | 1
reference product | Heavy duty truck
type | process
unit | unit
worksheet name | None
source | Sacchi, R., Bauer, C., and Cox, B. Does size matter? The influence of size, load factor, range autonomy and application type on the Life Cycle Assessment of current and future trucks. 2021. Environmental Science and Technology.
description | Cradle-to-grave life cycle inventory of a heavy duty truck over its lifetime. carculator_truck is a open-source parametrized truck model that produces life cycle inventories for any desired set of parameters value (lifetime, load factor, power, battery size, fuel blend, etc.): to produce your own inventories, go to https://github.com/romainsacchi/carculator_truck or contact carculator@psi.ch.
special remark
comment | Electric motor power: 287 [kW]. Km over lifetime: 227000 [km]. Yearly mileage: 107000 [km/year]. Autonomy on a full tank/battery: 800 [km]. Tank-to-wheel efficiency: 34 [%]. Tank-to-wheel energy consumption: 10689 [kj/km]. Fuel cell system efficiency: 46 [%]. Battery capacity: 162 [kWh]. Fuel tank capacity: 2375 [kWh]. Mass of battery: 1625 [kg]. Available payload: 18243 [kg]. Payload: 13800 [kg]. Load factor: 75 [%]. Curb mass (excl. driver and cargo): 13681 [kg]. Driving mass (incl. driver and cargo): 27556 [kg].
Exchanges
name | amount | database | location | unit | categories | type | reference product | tag
gearbox, for lorry | 161.28 | lci-Long haul_trucks | RER | kilogram |  | technosphere | gearbox, for lorry | powertrain
transmission, for lorry | 232.96 | lci-Long haul_trucks | RER | kilogram |  | technosphere | transmission, for lorry | powertrain
market for power distribution unit, for electric passenger car | 4 | lci-Long haul_trucks | GLO | kilogram |  | technosphere | power distribution unit, for electric passenger car | energy storage
assembly operation, for lorry | 13681.7921 | lci-Long haul_trucks | RER | kilogram |  | technosphere | assembly operation, for lorry | other
market for converter, for electric passenger car | 25 | lci-Long haul_trucks | GLO | kilogram |  | technosphere | converter, for electric passenger car | energy storage
market for inverter, for electric passenger car | 19.3278 | lci-Long haul_trucks | GLO | kilogram |  | technosphere | inverter, for electric passenger car | energy storage
maintenance, lorry 28 metric ton | 1.1429 | lci-Long haul_trucks | CH | unit |  | technosphere | maintenance, lorry 28 metric ton | maintenance
suspension, for lorry | 2752 | lci-Long haul_trucks | RER | kilogram |  | technosphere | suspension, for lorry | glider
fuel tank assembly, compressed hydrogen gas, 700bar | 905.5661 | lci-Long haul_trucks | RER | kilogram |  | technosphere | fuel tank, compressed hydrogen gas, 700bar | energy storage
power electronics, for lorry | 212 | lci-Long haul_trucks | RER | kilogram |  | technosphere | power electronics, for lorry | powertrain
tires and wheels, for lorry | 1138 | lci-Long haul_trucks | RER | kilogram |  | technosphere | tires and wheels, for lorry | glider
treatment of used lorry, 28 metric ton | -1.1429 | lci-Long haul_trucks | CH | unit |  | technosphere | used lorry, 28 metric ton | EoL
Glider lightweighting | 215 | lci-Long haul_trucks | GLO | kilogram |  | technosphere | glider lightweighting | glider
cabin, for lorry | 922 | lci-Long haul_trucks | RER | kilogram |  | technosphere | cabin, for lorry | glider
other components, for electric lorry | 847 | lci-Long haul_trucks | RER | kilogram |  | technosphere | other components, for electric lorry | glider
frame, blanks and saddle, for lorry | 4431 | lci-Long haul_trucks | RER | kilogram |  | technosphere | frame, blanks and saddle, for lorry | glider
market for electric motor, electric passenger car | 230.9489 | lci-Long haul_trucks | GLO | kilogram |  | technosphere | electric motor, electric passenger car | powertrain
retarder, for lorry | 53.76 | lci-Long haul_trucks | RER | kilogram |  | technosphere | retarder, for lorry | powertrain
fuel cell system assembly, 1 kWe, proton exchange membrane (PEM) | 146.8512 | lci-Long haul_trucks | GLO | unit |  | technosphere | fuel cell system, 1 kWe, proton exchange membrane (PEM) | energy storage
market for battery capacity, Li-ion, NMC622 | 162 | lci-Long haul_trucks | GLO | kilowatt hour |  | technosphere | battery capacity, Li-ion, NMC622 | energy storage
Heavy duty truck, fuel cell electric, 32t gross weight, long haul | 1 | lci-Long haul_trucks | RER | unit |  | production | Heavy duty truck | other
Activity | Heavy duty truck, diesel hybrid, 32t gross weight, EURO-VI, long haul
location | RER
production amount | 1
reference product | Heavy duty truck, EURO-VI
type | process
unit | unit
worksheet name | None
source | Sacchi, R., Bauer, C., and Cox, B. Does size matter? The influence of size, load factor, range autonomy and application type on the Life Cycle Assessment of current and future trucks. 2021. Environmental Science and Technology.
description | Cradle-to-grave life cycle inventory of a heavy duty truck over its lifetime. carculator_truck is a open-source parametrized truck model that produces life cycle inventories for any desired set of parameters value (lifetime, load factor, power, battery size, fuel blend, etc.): to produce your own inventories, go to https://github.com/romainsacchi/carculator_truck or contact carculator@psi.ch.
special remark
comment | Combustion engine power: 262 [kW]. Electric motor power: 76 [kW]. Power share from combustion engine: 77 [%]. Km over lifetime: 227000 [km]. Yearly mileage: 107000 [km/year]. Autonomy on a full tank/battery: 800 [km]. Tank-to-wheel efficiency: 33 [%]. Tank-to-wheel energy consumption: 10417 [kj/km]. Fuel tank capacity: 2315 [kWh]. Available payload: 20059 [kg]. Payload: 13800 [kg]. Load factor: 68 [%]. Curb mass (excl. driver and cargo): 11865 [kg]. Driving mass (incl. driver and cargo): 25740 [kg].
Exchanges
name | amount | database | location | unit | categories | type | reference product | tag
gearbox, for lorry | 161.28 | lci-Long haul_trucks | RER | kilogram |  | technosphere | gearbox, for lorry | powertrain
transmission, for lorry | 232.96 | lci-Long haul_trucks | RER | kilogram |  | technosphere | transmission, for lorry | powertrain
exhaust system, for lorry | 176 | lci-Long haul_trucks | RER | kilogram |  | technosphere | exhaust system, for lorry | powertrain
other components, for hybrid electric lorry | 847 | lci-Long haul_trucks | RER | kilogram |  | technosphere | other components, for hybrid electric lorry | glider
market for power distribution unit, for electric passenger car | 4 | lci-Long haul_trucks | GLO | kilogram |  | technosphere | power distribution unit, for electric passenger car | energy storage
internal combustion engine, for lorry | 783.8439 | lci-Long haul_trucks | RER | kilogram |  | technosphere | internal combustion engine, for lorry | powertrain
assembly operation, for lorry | 11865.8576 | lci-Long haul_trucks | RER | kilogram |  | technosphere | assembly operation, for lorry | other
market for inverter, for electric passenger car | 8.1328 | lci-Long haul_trucks | GLO | kilogram |  | technosphere | inverter, for electric passenger car | energy storage
maintenance, lorry 28 metric ton | 1.1429 | lci-Long haul_trucks | CH | unit |  | technosphere | maintenance, lorry 28 metric ton | maintenance
suspension, for lorry | 2752 | lci-Long haul_trucks | RER | kilogram |  | technosphere | suspension, for lorry | glider
power electronics, for lorry | 212 | lci-Long haul_trucks | RER | kilogram |  | technosphere | power electronics, for lorry | powertrain
tires and wheels, for lorry | 1138 | lci-Long haul_trucks | RER | kilogram |  | technosphere | tires and wheels, for lorry | glider
treatment of used lorry, 28 metric ton | -1.1429 | lci-Long haul_trucks | CH | unit |  | technosphere | used lorry, 28 metric ton | EoL
Glider lightweighting | 215 | lci-Long haul_trucks | GLO | kilogram |  | technosphere | glider lightweighting | glider
cabin, for lorry | 922 | lci-Long haul_trucks | RER | kilogram |  | technosphere | cabin, for lorry | glider
frame, blanks and saddle, for lorry | 4431 | lci-Long haul_trucks | RER | kilogram |  | technosphere | frame, blanks and saddle, for lorry | glider
market for electric motor, electric passenger car | 44.4613 | lci-Long haul_trucks | GLO | kilogram |  | technosphere | electric motor, electric passenger car | powertrain
retarder, for lorry | 53.76 | lci-Long haul_trucks | RER | kilogram |  | technosphere | retarder, for lorry | powertrain
fuel tank, for diesel vehicle | 63.5313 | lci-Long haul_trucks | RER | kilogram |  | technosphere | fuel tank | energy storage
market for battery capacity, Li-ion, NMC622 | 7.6 | lci-Long haul_trucks | GLO | kilowatt hour |  | technosphere | battery capacity, Li-ion, NMC622 | energy storage
Heavy duty truck, diesel hybrid, 32t gross weight, EURO-VI, long haul | 1 | lci-Long haul_trucks | RER | unit |  | production | Heavy duty truck, EURO-VI | other
Activity | Heavy duty truck, diesel, 32t gross weight, EURO-III, long haul
location | RER
production amount | 1
reference product | Heavy duty truck, EURO-III
type | process
unit | unit
worksheet name | None
source | Sacchi, R., Bauer, C., and Cox, B. Does size matter? The influence of size, load factor, range autonomy and application type on the Life Cycle Assessment of current and future trucks. 2021. Environmental Science and Technology.
description | Cradle-to-grave life cycle inventory of a heavy duty truck over its lifetime. carculator_truck is a open-source parametrized truck model that produces life cycle inventories for any desired set of parameters value (lifetime, load factor, power, battery size, fuel blend, etc.): to produce your own inventories, go to https://github.com/romainsacchi/carculator_truck or contact carculator@psi.ch.
special remark
comment | Combustion engine power: 351 [kW]. Power share from combustion engine: 100 [%]. Km over lifetime: 227000 [km]. Yearly mileage: 107000 [km/year]. Autonomy on a full tank/battery: 800 [km]. Tank-to-wheel efficiency: 32 [%]. Tank-to-wheel energy consumption: 11536 [kj/km]. Fuel tank capacity: 2563 [kWh]. Available payload: 19584 [kg]. Payload: 13800 [kg]. Load factor: 70 [%]. Curb mass (excl. driver and cargo): 12340 [kg]. Driving mass (incl. driver and cargo): 26215 [kg].
Exchanges
name | amount | database | location | unit | categories | type | reference product | tag
gearbox, for lorry | 161.28 | lci-Long haul_trucks | RER | kilogram |  | technosphere | gearbox, for lorry | powertrain
transmission, for lorry | 232.96 | lci-Long haul_trucks | RER | kilogram |  | technosphere | transmission, for lorry | powertrain
exhaust system, for lorry | 176 | lci-Long haul_trucks | RER | kilogram |  | technosphere | exhaust system, for lorry | powertrain
other components, for hybrid electric lorry | 847 | lci-Long haul_trucks | RER | kilogram |  | technosphere | other components, for hybrid electric lorry | glider
internal combustion engine, for lorry | 1135.7149 | lci-Long haul_trucks | RER | kilogram |  | technosphere | internal combustion engine, for lorry | powertrain
assembly operation, for lorry | 12340.545 | lci-Long haul_trucks | RER | kilogram |  | technosphere | assembly operation, for lorry | other
maintenance, lorry 28 metric ton | 1.1429 | lci-Long haul_trucks | CH | unit |  | technosphere | maintenance, lorry 28 metric ton | maintenance
suspension, for lorry | 2752 | lci-Long haul_trucks | RER | kilogram |  | technosphere | suspension, for lorry | glider
power electronics, for lorry | 212 | lci-Long haul_trucks | RER | kilogram |  | technosphere | power electronics, for lorry | powertrain
tires and wheels, for lorry | 1138 | lci-Long haul_trucks | RER | kilogram |  | technosphere | tires and wheels, for lorry | glider
treatment of used lorry, 28 metric ton | -1.1429 | lci-Long haul_trucks | CH | unit |  | technosphere | used lorry, 28 metric ton | EoL
Glider lightweighting | 1.075 | lci-Long haul_trucks | GLO | kilogram |  | technosphere | glider lightweighting | glider
cabin, for lorry | 922 | lci-Long haul_trucks | RER | kilogram |  | technosphere | cabin, for lorry | glider
frame, blanks and saddle, for lorry | 4431 | lci-Long haul_trucks | RER | kilogram |  | technosphere | frame, blanks and saddle, for lorry | glider
retarder, for lorry | 53.76 | lci-Long haul_trucks | RER | kilogram |  | technosphere | retarder, for lorry | powertrain
fuel tank, for diesel vehicle | 65.2807 | lci-Long haul_trucks | RER | kilogram |  | technosphere | fuel tank | energy storage
Heavy duty truck, diesel, 32t gross weight, EURO-III, long haul | 1 | lci-Long haul_trucks | RER | unit |  | production | Heavy duty truck, EURO-III | other
Activity | Heavy duty truck, diesel, 32t gross weight, EURO-IV, long haul
location | RER
production amount | 1
reference product | Heavy duty truck, EURO-IV
type | process
unit | unit
worksheet name | None
source | Sacchi, R., Bauer, C., and Cox, B. Does size matter? The influence of size, load factor, range autonomy and application type on the Life Cycle Assessment of current and future trucks. 2021. Environmental Science and Technology.
description | Cradle-to-grave life cycle inventory of a heavy duty truck over its lifetime. carculator_truck is a open-source parametrized truck model that produces life cycle inventories for any desired set of parameters value (lifetime, load factor, power, battery size, fuel blend, etc.): to produce your own inventories, go to https://github.com/romainsacchi/carculator_truck or contact carculator@psi.ch.
special remark
comment | Combustion engine power: 350 [kW]. Power share from combustion engine: 100 [%]. Km over lifetime: 227000 [km]. Yearly mileage: 107000 [km/year]. Autonomy on a full tank/battery: 800 [km]. Tank-to-wheel efficiency: 32 [%]. Tank-to-wheel energy consumption: 11519 [kj/km]. Fuel tank capacity: 2559 [kWh]. Available payload: 19613 [kg]. Payload: 13800 [kg]. Load factor: 70 [%]. Curb mass (excl. driver and cargo): 12311 [kg]. Driving mass (incl. driver and cargo): 26186 [kg].
Exchanges
name | amount | database | location | unit | categories | type | reference product | tag
gearbox, for lorry | 161.28 | lci-Long haul_trucks | RER | kilogram |  | technosphere | gearbox, for lorry | powertrain
transmission, for lorry | 232.96 | lci-Long haul_trucks | RER | kilogram |  | technosphere | transmission, for lorry | powertrain
exhaust system, for lorry | 176 | lci-Long haul_trucks | RER | kilogram |  | technosphere | exhaust system, for lorry | powertrain
other components, for hybrid electric lorry | 847 | lci-Long haul_trucks | RER | kilogram |  | technosphere | other components, for hybrid electric lorry | glider
internal combustion engine, for lorry | 1107.4051 | lci-Long haul_trucks | RER | kilogram |  | technosphere | internal combustion engine, for lorry | powertrain
assembly operation, for lorry | 12311.9071 | lci-Long haul_trucks | RER | kilogram |  | technosphere | assembly operation, for lorry | other
maintenance, lorry 28 metric ton | 1.1429 | lci-Long haul_trucks | CH | unit |  | technosphere | maintenance, lorry 28 metric ton | maintenance
suspension, for lorry | 2752 | lci-Long haul_trucks | RER | kilogram |  | technosphere | suspension, for lorry | glider
power electronics, for lorry | 212 | lci-Long haul_trucks | RER | kilogram |  | technosphere | power electronics, for lorry | powertrain
tires and wheels, for lorry | 1138 | lci-Long haul_trucks | RER | kilogram |  | technosphere | tires and wheels, for lorry | glider
treatment of used lorry, 28 metric ton | -1.1429 | lci-Long haul_trucks | CH | unit |  | technosphere | used lorry, 28 metric ton | EoL
Glider lightweighting | 1.075 | lci-Long haul_trucks | GLO | kilogram |  | technosphere | glider lightweighting | glider
cabin, for lorry | 922 | lci-Long haul_trucks | RER | kilogram |  | technosphere | cabin, for lorry | glider
frame, blanks and saddle, for lorry | 4431 | lci-Long haul_trucks | RER | kilogram |  | technosphere | frame, blanks and saddle, for lorry | glider
retarder, for lorry | 53.76 | lci-Long haul_trucks | RER | kilogram |  | technosphere | retarder, for lorry | powertrain
fuel tank, for diesel vehicle | 65.2564 | lci-Long haul_trucks | RER | kilogram |  | technosphere | fuel tank | energy storage
Heavy duty truck, diesel, 32t gross weight, EURO-IV, long haul | 1 | lci-Long haul_trucks | RER | unit |  | production | Heavy duty truck, EURO-IV | other
Activity | Heavy duty truck, diesel, 32t gross weight, EURO-V, long haul
location | RER
production amount | 1
reference product | Heavy duty truck, EURO-V
type | process
unit | unit
worksheet name | None
source | Sacchi, R., Bauer, C., and Cox, B. Does size matter? The influence of size, load factor, range autonomy and application type on the Life Cycle Assessment of current and future trucks. 2021. Environmental Science and Technology.
description | Cradle-to-grave life cycle inventory of a heavy duty truck over its lifetime. carculator_truck is a open-source parametrized truck model that produces life cycle inventories for any desired set of parameters value (lifetime, load factor, power, battery size, fuel blend, etc.): to produce your own inventories, go to https://github.com/romainsacchi/carculator_truck or contact carculator@psi.ch.
special remark
comment | Combustion engine power: 350 [kW]. Power share from combustion engine: 100 [%]. Km over lifetime: 227000 [km]. Yearly mileage: 107000 [km/year]. Autonomy on a full tank/battery: 800 [km]. Tank-to-wheel efficiency: 32 [%]. Tank-to-wheel energy consumption: 11503 [kj/km]. Fuel tank capacity: 2556 [kWh]. Available payload: 19641 [kg]. Payload: 13800 [kg]. Load factor: 70 [%]. Curb mass (excl. driver and cargo): 12283 [kg]. Driving mass (incl. driver and cargo): 26158 [kg].
Exchanges
name | amount | database | location | unit | categories | type | reference product | tag
gearbox, for lorry | 161.28 | lci-Long haul_trucks | RER | kilogram |  | technosphere | gearbox, for lorry | powertrain
transmission, for lorry | 232.96 | lci-Long haul_trucks | RER | kilogram |  | technosphere | transmission, for lorry | powertrain
exhaust system, for lorry | 176 | lci-Long haul_trucks | RER | kilogram |  | technosphere | exhaust system, for lorry | powertrain
other components, for hybrid electric lorry | 847 | lci-Long haul_trucks | RER | kilogram |  | technosphere | other components, for hybrid electric lorry | glider
internal combustion engine, for lorry | 1079.2263 | lci-Long haul_trucks | RER | kilogram |  | technosphere | internal combustion engine, for lorry | powertrain
assembly operation, for lorry | 12283.402 | lci-Long haul_trucks | RER | kilogram |  | technosphere | assembly operation, for lorry | other
maintenance, lorry 28 metric ton | 1.1429 | lci-Long haul_trucks | CH | unit |  | technosphere | maintenance, lorry 28 metric ton | maintenance
suspension, for lorry | 2752 | lci-Long haul_trucks | RER | kilogram |  | technosphere | suspension, for lorry | glider
power electronics, for lorry | 212 | lci-Long haul_trucks | RER | kilogram |  | technosphere | power electronics, for lorry | powertrain
tires and wheels, for lorry | 1138 | lci-Long haul_trucks | RER | kilogram |  | technosphere | tires and wheels, for lorry | glider
treatment of used lorry, 28 metric ton | -1.1429 | lci-Long haul_trucks | CH | unit |  | technosphere | used lorry, 28 metric ton | EoL
Glider lightweighting | 1.075 | lci-Long haul_trucks | GLO | kilogram |  | technosphere | glider lightweighting | glider
cabin, for lorry | 922 | lci-Long haul_trucks | RER | kilogram |  | technosphere | cabin, for lorry | glider
frame, blanks and saddle, for lorry | 4431 | lci-Long haul_trucks | RER | kilogram |  | technosphere | frame, blanks and saddle, for lorry | glider
retarder, for lorry | 53.76 | lci-Long haul_trucks | RER | kilogram |  | technosphere | retarder, for lorry | powertrain
fuel tank, for diesel vehicle | 65.2322 | lci-Long haul_trucks | RER | kilogram |  | technosphere | fuel tank | energy storage
Heavy duty truck, diesel, 32t gross weight, EURO-V, long haul | 1 | lci-Long haul_trucks | RER | unit |  | production | Heavy duty truck, EURO-V | other
Activity | Heavy duty truck, diesel, 32t gross weight, EURO-VI, long haul
location | RER
production amount | 1
reference product | Heavy duty truck, EURO-VI
type | process
unit | unit
worksheet name | None
source | Sacchi, R., Bauer, C., and Cox, B. Does size matter? The influence of size, load factor, range autonomy and application type on the Life Cycle Assessment of current and future trucks. 2021. Environmental Science and Technology.
description | Cradle-to-grave life cycle inventory of a heavy duty truck over its lifetime. carculator_truck is a open-source parametrized truck model that produces life cycle inventories for any desired set of parameters value (lifetime, load factor, power, battery size, fuel blend, etc.): to produce your own inventories, go to https://github.com/romainsacchi/carculator_truck or contact carculator@psi.ch.
special remark
comment | Combustion engine power: 345 [kW]. Power share from combustion engine: 100 [%]. Km over lifetime: 227000 [km]. Yearly mileage: 107000 [km/year]. Autonomy on a full tank/battery: 800 [km]. Tank-to-wheel efficiency: 32 [%]. Tank-to-wheel energy consumption: 11131 [kj/km]. Fuel tank capacity: 2473 [kWh]. Available payload: 19792 [kg]. Payload: 13800 [kg]. Load factor: 69 [%]. Curb mass (excl. driver and cargo): 12132 [kg]. Driving mass (incl. driver and cargo): 26007 [kg].
Exchanges
name | amount | database | location | unit | categories | type | reference product | tag
gearbox, for lorry | 161.28 | lci-Long haul_trucks | RER | kilogram |  | technosphere | gearbox, for lorry | powertrain
transmission, for lorry | 232.96 | lci-Long haul_trucks | RER | kilogram |  | technosphere | transmission, for lorry | powertrain
exhaust system, for lorry | 176 | lci-Long haul_trucks | RER | kilogram |  | technosphere | exhaust system, for lorry | powertrain
other components, for hybrid electric lorry | 847 | lci-Long haul_trucks | RER | kilogram |  | technosphere | other components, for hybrid electric lorry | glider
internal combustion engine, for lorry | 1042.3424 | lci-Long haul_trucks | RER | kilogram |  | technosphere | internal combustion engine, for lorry | powertrain
assembly operation, for lorry | 12132.0663 | lci-Long haul_trucks | RER | kilogram |  | technosphere | assembly operation, for lorry | other
maintenance, lorry 28 metric ton | 1.1429 | lci-Long haul_trucks | CH | unit |  | technosphere | maintenance, lorry 28 metric ton | maintenance
suspension, for lorry | 2752 | lci-Long haul_trucks | RER | kilogram |  | technosphere | suspension, for lorry | glider
power electronics, for lorry | 212 | lci-Long haul_trucks | RER | kilogram |  | technosphere | power electronics, for lorry | powertrain
tires and wheels, for lorry | 1138 | lci-Long haul_trucks | RER | kilogram |  | technosphere | tires and wheels, for lorry | glider
treatment of used lorry, 28 metric ton | -1.1429 | lci-Long haul_trucks | CH | unit |  | technosphere | used lorry, 28 metric ton | EoL
Glider lightweighting | 108.0375 | lci-Long haul_trucks | GLO | kilogram |  | technosphere | glider lightweighting | glider
cabin, for lorry | 922 | lci-Long haul_trucks | RER | kilogram |  | technosphere | cabin, for lorry | glider
frame, blanks and saddle, for lorry | 4431 | lci-Long haul_trucks | RER | kilogram |  | technosphere | frame, blanks and saddle, for lorry | glider
retarder, for lorry | 53.76 | lci-Long haul_trucks | RER | kilogram |  | technosphere | retarder, for lorry | powertrain
fuel tank, for diesel vehicle | 64.6678 | lci-Long haul_trucks | RER | kilogram |  | technosphere | fuel tank | energy storage
Heavy duty truck, diesel, 32t gross weight, EURO-VI, long haul | 1 | lci-Long haul_trucks | RER | unit |  | production | Heavy duty truck, EURO-VI | other
Activity | Heavy duty truck, compressed gas, 32t gross weight, EURO-III, long haul
location | RER
production amount | 1
reference product | Heavy duty truck, EURO-III
type | process
unit | unit
worksheet name | None
source | Sacchi, R., Bauer, C., and Cox, B. Does size matter? The influence of size, load factor, range autonomy and application type on the Life Cycle Assessment of current and future trucks. 2021. Environmental Science and Technology.
description | Cradle-to-grave life cycle inventory of a heavy duty truck over its lifetime. carculator_truck is a open-source parametrized truck model that produces life cycle inventories for any desired set of parameters value (lifetime, load factor, power, battery size, fuel blend, etc.): to produce your own inventories, go to https://github.com/romainsacchi/carculator_truck or contact carculator@psi.ch.
special remark
comment | Combustion engine power: 364 [kW]. Power share from combustion engine: 100 [%]. Km over lifetime: 227000 [km]. Yearly mileage: 107000 [km/year]. Autonomy on a full tank/battery: 800 [km]. Tank-to-wheel efficiency: 29 [%]. Tank-to-wheel energy consumption: 12955 [kj/km]. Fuel tank capacity: 2878 [kWh]. Available payload: 19151 [kg]. Payload: 13800 [kg]. Load factor: 72 [%]. Curb mass (excl. driver and cargo): 12773 [kg]. Driving mass (incl. driver and cargo): 26648 [kg].
Exchanges
name | amount | database | location | unit | categories | type | reference product | tag
gearbox, for lorry | 161.28 | lci-Long haul_trucks | RER | kilogram |  | technosphere | gearbox, for lorry | powertrain
transmission, for lorry | 232.96 | lci-Long haul_trucks | RER | kilogram |  | technosphere | transmission, for lorry | powertrain
exhaust system, for lorry | 176 | lci-Long haul_trucks | RER | kilogram |  | technosphere | exhaust system, for lorry | powertrain
other components, for hybrid electric lorry | 847 | lci-Long haul_trucks | RER | kilogram |  | technosphere | other components, for hybrid electric lorry | glider
internal combustion engine, for lorry | 1320.9305 | lci-Long haul_trucks | RER | kilogram |  | technosphere | internal combustion engine, for lorry | powertrain
assembly operation, for lorry | 12773.3739 | lci-Long haul_trucks | RER | kilogram |  | technosphere | assembly operation, for lorry | other
maintenance, lorry 28 metric ton | 1.1429 | lci-Long haul_trucks | CH | unit |  | technosphere | maintenance, lorry 28 metric ton | maintenance
fuel tank assembly, compressed natural gas, 200 bar | 309.3253 | lci-Long haul_trucks | RER | kilogram |  | technosphere | fuel tank, compressed natural gas, 200 bar | other
suspension, for lorry | 2752 | lci-Long haul_trucks | RER | kilogram |  | technosphere | suspension, for lorry | glider
power electronics, for lorry | 212 | lci-Long haul_trucks | RER | kilogram |  | technosphere | power electronics, for lorry | powertrain
tires and wheels, for lorry | 1138 | lci-Long haul_trucks | RER | kilogram |  | technosphere | tires and wheels, for lorry | glider
treatment of used lorry, 28 metric ton | -1.1429 | lci-Long haul_trucks | CH | unit |  | technosphere | used lorry, 28 metric ton | EoL
Glider lightweighting | 1.075 | lci-Long haul_trucks | GLO | kilogram |  | technosphere | glider lightweighting | glider
cabin, for lorry | 922 | lci-Long haul_trucks | RER | kilogram |  | technosphere | cabin, for lorry | glider
frame, blanks and saddle, for lorry | 4431 | lci-Long haul_trucks | RER | kilogram |  | technosphere | frame, blanks and saddle, for lorry | glider
retarder, for lorry | 53.76 | lci-Long haul_trucks | RER | kilogram |  | technosphere | retarder, for lorry | powertrain
Heavy duty truck, compressed gas, 32t gross weight, EURO-III, long haul | 1 | lci-Long haul_trucks | RER | unit |  | production | Heavy duty truck, EURO-III | other
Activity | Heavy duty truck, compressed gas, 32t gross weight, EURO-IV, long haul
location | RER
production amount | 1
reference product | Heavy duty truck, EURO-IV
type | process
unit | unit
worksheet name | None
source | Sacchi, R., Bauer, C., and Cox, B. Does size matter? The influence of size, load factor, range autonomy and application type on the Life Cycle Assessment of current and future trucks. 2021. Environmental Science and Technology.
description | Cradle-to-grave life cycle inventory of a heavy duty truck over its lifetime. carculator_truck is a open-source parametrized truck model that produces life cycle inventories for any desired set of parameters value (lifetime, load factor, power, battery size, fuel blend, etc.): to produce your own inventories, go to https://github.com/romainsacchi/carculator_truck or contact carculator@psi.ch.
special remark
comment | Combustion engine power: 363 [kW]. Power share from combustion engine: 100 [%]. Km over lifetime: 227000 [km]. Yearly mileage: 107000 [km/year]. Autonomy on a full tank/battery: 800 [km]. Tank-to-wheel efficiency: 29 [%]. Tank-to-wheel energy consumption: 12936 [kj/km]. Fuel tank capacity: 2874 [kWh]. Available payload: 19182 [kg]. Payload: 13800 [kg]. Load factor: 71 [%]. Curb mass (excl. driver and cargo): 12742 [kg]. Driving mass (incl. driver and cargo): 26617 [kg].
Exchanges
name | amount | database | location | unit | categories | type | reference product | tag
gearbox, for lorry | 161.28 | lci-Long haul_trucks | RER | kilogram |  | technosphere | gearbox, for lorry | powertrain
transmission, for lorry | 232.96 | lci-Long haul_trucks | RER | kilogram |  | technosphere | transmission, for lorry | powertrain
exhaust system, for lorry | 176 | lci-Long haul_trucks | RER | kilogram |  | technosphere | exhaust system, for lorry | powertrain
other components, for hybrid electric lorry | 847 | lci-Long haul_trucks | RER | kilogram |  | technosphere | other components, for hybrid electric lorry | glider
internal combustion engine, for lorry | 1290.4818 | lci-Long haul_trucks | RER | kilogram |  | technosphere | internal combustion engine, for lorry | powertrain
assembly operation, for lorry | 12742.6136 | lci-Long haul_trucks | RER | kilogram |  | technosphere | assembly operation, for lorry | other
maintenance, lorry 28 metric ton | 1.1429 | lci-Long haul_trucks | CH | unit |  | technosphere | maintenance, lorry 28 metric ton | maintenance
fuel tank assembly, compressed natural gas, 200 bar | 309.3253 | lci-Long haul_trucks | RER | kilogram |  | technosphere | fuel tank, compressed natural gas, 200 bar | other
suspension, for lorry | 2752 | lci-Long haul_trucks | RER | kilogram |  | technosphere | suspension, for lorry | glider
power electronics, for lorry | 212 | lci-Long haul_trucks | RER | kilogram |  | technosphere | power electronics, for lorry | powertrain
tires and wheels, for lorry | 1138 | lci-Long haul_trucks | RER | kilogram |  | technosphere | tires and wheels, for lorry | glider
treatment of used lorry, 28 metric ton | -1.1429 | lci-Long haul_trucks | CH | unit |  | technosphere | used lorry, 28 metric ton | EoL
Glider lightweighting | 1.075 | lci-Long haul_trucks | GLO | kilogram |  | technosphere | glider lightweighting | glider
cabin, for lorry | 922 | lci-Long haul_trucks | RER | kilogram |  | technosphere | cabin, for lorry | glider
frame, blanks and saddle, for lorry | 4431 | lci-Long haul_trucks | RER | kilogram |  | technosphere | frame, blanks and saddle, for lorry | glider
retarder, for lorry | 53.76 | lci-Long haul_trucks | RER | kilogram |  | technosphere | retarder, for lorry | powertrain
Heavy duty truck, compressed gas, 32t gross weight, EURO-IV, long haul | 1 | lci-Long haul_trucks | RER | unit |  | production | Heavy duty truck, EURO-IV | other
Activity | Heavy duty truck, compressed gas, 32t gross weight, EURO-V, long haul
location | RER
production amount | 1
reference product | Heavy duty truck, EURO-V
type | process
unit | unit
worksheet name | None
source | Sacchi, R., Bauer, C., and Cox, B. Does size matter? The influence of size, load factor, range autonomy and application type on the Life Cycle Assessment of current and future trucks. 2021. Environmental Science and Technology.
description | Cradle-to-grave life cycle inventory of a heavy duty truck over its lifetime. carculator_truck is a open-source parametrized truck model that produces life cycle inventories for any desired set of parameters value (lifetime, load factor, power, battery size, fuel blend, etc.): to produce your own inventories, go to https://github.com/romainsacchi/carculator_truck or contact carculator@psi.ch.
special remark
comment | Combustion engine power: 362 [kW]. Power share from combustion engine: 100 [%]. Km over lifetime: 227000 [km]. Yearly mileage: 107000 [km/year]. Autonomy on a full tank/battery: 800 [km]. Tank-to-wheel efficiency: 29 [%]. Tank-to-wheel energy consumption: 12918 [kj/km]. Fuel tank capacity: 2870 [kWh]. Available payload: 19212 [kg]. Payload: 13800 [kg]. Load factor: 71 [%]. Curb mass (excl. driver and cargo): 12712 [kg]. Driving mass (incl. driver and cargo): 26587 [kg].
Exchanges
name | amount | database | location | unit | categories | type | reference product | tag
gearbox, for lorry | 161.28 | lci-Long haul_trucks | RER | kilogram |  | technosphere | gearbox, for lorry | powertrain
transmission, for lorry | 232.96 | lci-Long haul_trucks | RER | kilogram |  | technosphere | transmission, for lorry | powertrain
exhaust system, for lorry | 176 | lci-Long haul_trucks | RER | kilogram |  | technosphere | exhaust system, for lorry | powertrain
other components, for hybrid electric lorry | 847 | lci-Long haul_trucks | RER | kilogram |  | technosphere | other components, for hybrid electric lorry | glider
internal combustion engine, for lorry | 1260.1792 | lci-Long haul_trucks | RER | kilogram |  | technosphere | internal combustion engine, for lorry | powertrain
assembly operation, for lorry | 12712.0005 | lci-Long haul_trucks | RER | kilogram |  | technosphere | assembly operation, for lorry | other
maintenance, lorry 28 metric ton | 1.1429 | lci-Long haul_trucks | CH | unit |  | technosphere | maintenance, lorry 28 metric ton | maintenance
fuel tank assembly, compressed natural gas, 200 bar | 309.3253 | lci-Long haul_trucks | RER | kilogram |  | technosphere | fuel tank, compressed natural gas, 200 bar | other
suspension, for lorry | 2752 | lci-Long haul_trucks | RER | kilogram |  | technosphere | suspension, for lorry | glider
power electronics, for lorry | 212 | lci-Long haul_trucks | RER | kilogram |  | technosphere | power electronics, for lorry | powertrain
tires and wheels, for lorry | 1138 | lci-Long haul_trucks | RER | kilogram |  | technosphere | tires and wheels, for lorry | glider
treatment of used lorry, 28 metric ton | -1.1429 | lci-Long haul_trucks | CH | unit |  | technosphere | used lorry, 28 metric ton | EoL
Glider lightweighting | 1.075 | lci-Long haul_trucks | GLO | kilogram |  | technosphere | glider lightweighting | glider
cabin, for lorry | 922 | lci-Long haul_trucks | RER | kilogram |  | technosphere | cabin, for lorry | glider
frame, blanks and saddle, for lorry | 4431 | lci-Long haul_trucks | RER | kilogram |  | technosphere | frame, blanks and saddle, for lorry | glider
retarder, for lorry | 53.76 | lci-Long haul_trucks | RER | kilogram |  | technosphere | retarder, for lorry | powertrain
Heavy duty truck, compressed gas, 32t gross weight, EURO-V, long haul | 1 | lci-Long haul_trucks | RER | unit |  | production | Heavy duty truck, EURO-V | other
Activity | Heavy duty truck, compressed gas, 32t gross weight, EURO-VI, long haul
location | RER
production amount | 1
reference product | Heavy duty truck, EURO-VI
type | process
unit | unit
worksheet name | None
source | Sacchi, R., Bauer, C., and Cox, B. Does size matter? The influence of size, load factor, range autonomy and application type on the Life Cycle Assessment of current and future trucks. 2021. Environmental Science and Technology.
description | Cradle-to-grave life cycle inventory of a heavy duty truck over its lifetime. carculator_truck is a open-source parametrized truck model that produces life cycle inventories for any desired set of parameters value (lifetime, load factor, power, battery size, fuel blend, etc.): to produce your own inventories, go to https://github.com/romainsacchi/carculator_truck or contact carculator@psi.ch.
special remark
comment | Combustion engine power: 353 [kW]. Power share from combustion engine: 100 [%]. Km over lifetime: 227000 [km]. Yearly mileage: 107000 [km/year]. Autonomy on a full tank/battery: 800 [km]. Tank-to-wheel efficiency: 28 [%]. Tank-to-wheel energy consumption: 12110 [kj/km]. Fuel tank capacity: 2691 [kWh]. Available payload: 19518 [kg]. Payload: 13800 [kg]. Load factor: 70 [%]. Curb mass (excl. driver and cargo): 12406 [kg]. Driving mass (incl. driver and cargo): 26281 [kg].
Exchanges
name | amount | database | location | unit | categories | type | reference product | tag
gearbox, for lorry | 161.28 | lci-Long haul_trucks | RER | kilogram |  | technosphere | gearbox, for lorry | powertrain
transmission, for lorry | 232.96 | lci-Long haul_trucks | RER | kilogram |  | technosphere | transmission, for lorry | powertrain
exhaust system, for lorry | 176 | lci-Long haul_trucks | RER | kilogram |  | technosphere | exhaust system, for lorry | powertrain
other components, for hybrid electric lorry | 847 | lci-Long haul_trucks | RER | kilogram |  | technosphere | other components, for hybrid electric lorry | glider
internal combustion engine, for lorry | 1182.4146 | lci-Long haul_trucks | RER | kilogram |  | technosphere | internal combustion engine, for lorry | powertrain
assembly operation, for lorry | 12406.7104 | lci-Long haul_trucks | RER | kilogram |  | technosphere | assembly operation, for lorry | other
maintenance, lorry 28 metric ton | 1.1429 | lci-Long haul_trucks | CH | unit |  | technosphere | maintenance, lorry 28 metric ton | maintenance
fuel tank assembly, compressed natural gas, 200 bar | 309.3253 | lci-Long haul_trucks | RER | kilogram |  | technosphere | fuel tank, compressed natural gas, 200 bar | other
suspension, for lorry | 2752 | lci-Long haul_trucks | RER | kilogram |  | technosphere | suspension, for lorry | glider
power electronics, for lorry | 212 | lci-Long haul_trucks | RER | kilogram |  | technosphere | power electronics, for lorry | powertrain
tires and wheels, for lorry | 1138 | lci-Long haul_trucks | RER | kilogram |  | technosphere | tires and wheels, for lorry | glider
treatment of used lorry, 28 metric ton | -1.1429 | lci-Long haul_trucks | CH | unit |  | technosphere | used lorry, 28 metric ton | EoL
Glider lightweighting | 215 | lci-Long haul_trucks | GLO | kilogram |  | technosphere | glider lightweighting | glider
cabin, for lorry | 922 | lci-Long haul_trucks | RER | kilogram |  | technosphere | cabin, for lorry | glider
frame, blanks and saddle, for lorry | 4431 | lci-Long haul_trucks | RER | kilogram |  | technosphere | frame, blanks and saddle, for lorry | glider
retarder, for lorry | 53.76 | lci-Long haul_trucks | RER | kilogram |  | technosphere | retarder, for lorry | powertrain
Heavy duty truck, compressed gas, 32t gross weight, EURO-VI, long haul | 1 | lci-Long haul_trucks | RER | unit |  | production | Heavy duty truck, EURO-VI | other
Activity | Heavy duty truck, plugin diesel hybrid, 32t gross weight, EURO-VI, long haul
location | RER
production amount | 1
reference product | Heavy duty truck, EURO-VI
type | process
unit | unit
worksheet name | None
source | Sacchi, R., Bauer, C., and Cox, B. Does size matter? The influence of size, load factor, range autonomy and application type on the Life Cycle Assessment of current and future trucks. 2021. Environmental Science and Technology.
description | Cradle-to-grave life cycle inventory of a heavy duty truck over its lifetime. carculator_truck is a open-source parametrized truck model that produces life cycle inventories for any desired set of parameters value (lifetime, load factor, power, battery size, fuel blend, etc.): to produce your own inventories, go to https://github.com/romainsacchi/carculator_truck or contact carculator@psi.ch.
special remark
comment | Combustion engine power: 322 [kW]. Electric motor power: 38 [kW]. Power share from combustion engine: 94 [%]. Km over lifetime: 227000 [km]. Yearly mileage: 107000 [km/year]. Autonomy on a full tank/battery: 799 [km]. Tank-to-wheel efficiency: 34 [%]. Tank-to-wheel energy consumption: 10530 [kj/km]. Battery capacity: 95 [kWh]. Fuel tank capacity: 2264 [kWh]. Mass of battery: 791 [kg]. Available payload: 19607 [kg]. Payload: 13800 [kg]. Load factor: 70 [%]. Curb mass (excl. driver and cargo): 12732 [kg]. Driving mass (incl. driver and cargo): 26607 [kg].
Exchanges
name | amount | database | location | unit | categories | type | reference product | tag
gearbox, for lorry | 161.28 | lci-Long haul_trucks | RER | kilogram |  | technosphere | gearbox, for lorry | powertrain
transmission, for lorry | 232.96 | lci-Long haul_trucks | RER | kilogram |  | technosphere | transmission, for lorry | powertrain
exhaust system, for lorry | 166.3829 | lci-Long haul_trucks | RER | kilogram |  | technosphere | exhaust system, for lorry | powertrain
other components, for hybrid electric lorry | 847 | lci-Long haul_trucks | RER | kilogram |  | technosphere | other components, for hybrid electric lorry | glider
market for power distribution unit, for electric passenger car | 0.21857 | lci-Long haul_trucks | GLO | kilogram |  | technosphere | power distribution unit, for electric passenger car | energy storage
internal combustion engine, for lorry | 951.167 | lci-Long haul_trucks | RER | kilogram |  | technosphere | internal combustion engine, for lorry | powertrain
assembly operation, for lorry | 12732.9748 | lci-Long haul_trucks | RER | kilogram |  | technosphere | assembly operation, for lorry | other
market for converter, for electric passenger car | 1.3661 | lci-Long haul_trucks | GLO | kilogram |  | technosphere | converter, for electric passenger car | energy storage
market for inverter, for electric passenger car | 2.2513 | lci-Long haul_trucks | GLO | kilogram |  | technosphere | inverter, for electric passenger car | energy storage
maintenance, lorry 28 metric ton | 1.1429 | lci-Long haul_trucks | CH | unit |  | technosphere | maintenance, lorry 28 metric ton | maintenance
suspension, for lorry | 2752 | lci-Long haul_trucks | RER | kilogram |  | technosphere | suspension, for lorry | glider
power electronics, for lorry | 212 | lci-Long haul_trucks | RER | kilogram |  | technosphere | power electronics, for lorry | powertrain
tires and wheels, for lorry | 1138 | lci-Long haul_trucks | RER | kilogram |  | technosphere | tires and wheels, for lorry | glider
treatment of used lorry, 28 metric ton | -1.1429 | lci-Long haul_trucks | CH | unit |  | technosphere | used lorry, 28 metric ton | EoL
Glider lightweighting | 215 | lci-Long haul_trucks | GLO | kilogram |  | technosphere | glider lightweighting | glider
cabin, for lorry | 922 | lci-Long haul_trucks | RER | kilogram |  | technosphere | cabin, for lorry | glider
frame, blanks and saddle, for lorry | 4431 | lci-Long haul_trucks | RER | kilogram |  | technosphere | frame, blanks and saddle, for lorry | glider
market for electric motor, electric passenger car | 32.7857 | lci-Long haul_trucks | GLO | kilogram |  | technosphere | electric motor, electric passenger car | powertrain
retarder, for lorry | 53.76 | lci-Long haul_trucks | RER | kilogram |  | technosphere | retarder, for lorry | powertrain
fuel tank, for diesel vehicle | 60.6106 | lci-Long haul_trucks | RER | kilogram |  | technosphere | fuel tank | energy storage
market for battery capacity, Li-ion, NMC622 | 95 | lci-Long haul_trucks | GLO | kilowatt hour |  | technosphere | battery capacity, Li-ion, NMC622 | energy storage
Heavy duty truck, plugin diesel hybrid, 32t gross weight, EURO-VI, long haul | 1 | lci-Long haul_trucks | RER | unit |  | production | Heavy duty truck, EURO-VI | other
Activity | Heavy duty truck, battery electric, NMC-622 battery, 40t gross weight, long haul
location | RER
production amount | 1
reference product | Heavy duty truck
type | process
unit | unit
worksheet name | None
source | Sacchi, R., Bauer, C., and Cox, B. Does size matter? The influence of size, load factor, range autonomy and application type on the Life Cycle Assessment of current and future trucks. 2021. Environmental Science and Technology.
description | Cradle-to-grave life cycle inventory of a heavy duty truck over its lifetime. carculator_truck is a open-source parametrized truck model that produces life cycle inventories for any desired set of parameters value (lifetime, load factor, power, battery size, fuel blend, etc.): to produce your own inventories, go to https://github.com/romainsacchi/carculator_truck or contact carculator@psi.ch.
special remark
comment | Electric motor power: 700 [kW]. Km over lifetime: 710000 [km]. Yearly mileage: 107000 [km/year]. Autonomy on a full tank/battery: 800 [km]. Tank-to-wheel efficiency: 72 [%]. Tank-to-wheel energy consumption: 6630 [kj/km]. Battery capacity: 1841 [kWh]. Mass of battery: 15348 [kg]. Available payload: 13800 [kg]. Payload: 13800 [kg]. Load factor: 100 [%]. Curb mass (excl. driver and cargo): 29223 [kg]. Driving mass (incl. driver and cargo): 43098 [kg].
Exchanges
name | amount | database | location | unit | categories | type | reference product | tag
gearbox, for lorry | 201.6 | lci-Long haul_trucks | RER | kilogram |  | technosphere | gearbox, for lorry | powertrain
transmission, for lorry | 291.2 | lci-Long haul_trucks | RER | kilogram |  | technosphere | transmission, for lorry | powertrain
treatment of used lorry, 40 metric ton | -1 | lci-Long haul_trucks | CH | unit |  | technosphere | used lorry, 40 metric ton | EoL
market for power distribution unit, for electric passenger car | 4 | lci-Long haul_trucks | GLO | kilogram |  | technosphere | power distribution unit, for electric passenger car | energy storage
assembly operation, for lorry | 29223.5029 | lci-Long haul_trucks | RER | kilogram |  | technosphere | assembly operation, for lorry | other
market for converter, for electric passenger car | 25 | lci-Long haul_trucks | GLO | kilogram |  | technosphere | converter, for electric passenger car | energy storage
market for inverter, for electric passenger car | 41.2 | lci-Long haul_trucks | GLO | kilogram |  | technosphere | inverter, for electric passenger car | energy storage
suspension, for lorry | 3440 | lci-Long haul_trucks | RER | kilogram |  | technosphere | suspension, for lorry | glider
power electronics, for lorry | 265 | lci-Long haul_trucks | RER | kilogram |  | technosphere | power electronics, for lorry | powertrain
tires and wheels, for lorry | 1422 | lci-Long haul_trucks | RER | kilogram |  | technosphere | tires and wheels, for lorry | glider
Glider lightweighting | 268.76 | lci-Long haul_trucks | GLO | kilogram |  | technosphere | glider lightweighting | glider
cabin, for lorry | 1153 | lci-Long haul_trucks | RER | kilogram |  | technosphere | cabin, for lorry | glider
other components, for electric lorry | 1059 | lci-Long haul_trucks | RER | kilogram |  | technosphere | other components, for electric lorry | glider
maintenance, lorry 40 metric ton | 1 | lci-Long haul_trucks | CH | unit |  | technosphere | maintenance, lorry 40 metric ton | maintenance
frame, blanks and saddle, for lorry | 5539 | lci-Long haul_trucks | RER | kilogram |  | technosphere | frame, blanks and saddle, for lorry | glider
market for electric motor, electric passenger car | 600 | lci-Long haul_trucks | GLO | kilogram |  | technosphere | electric motor, electric passenger car | powertrain
retarder, for lorry | 67.2 | lci-Long haul_trucks | RER | kilogram |  | technosphere | retarder, for lorry | powertrain
market for battery capacity, Li-ion, NMC622 | 1841 | lci-Long haul_trucks | GLO | kilowatt hour |  | technosphere | battery capacity, Li-ion, NMC622 | energy storage
Heavy duty truck, battery electric, NMC-622 battery, 40t gross weight, long haul | 1 | lci-Long haul_trucks | RER | unit |  | production | Heavy duty truck | other
Activity | Heavy duty truck, fuel cell electric, 40t gross weight, long haul
location | RER
production amount | 1
reference product | Heavy duty truck
type | process
unit | unit
worksheet name | None
source | Sacchi, R., Bauer, C., and Cox, B. Does size matter? The influence of size, load factor, range autonomy and application type on the Life Cycle Assessment of current and future trucks. 2021. Environmental Science and Technology.
description | Cradle-to-grave life cycle inventory of a heavy duty truck over its lifetime. carculator_truck is a open-source parametrized truck model that produces life cycle inventories for any desired set of parameters value (lifetime, load factor, power, battery size, fuel blend, etc.): to produce your own inventories, go to https://github.com/romainsacchi/carculator_truck or contact carculator@psi.ch.
special remark
comment | Electric motor power: 334 [kW]. Km over lifetime: 710000 [km]. Yearly mileage: 107000 [km/year]. Autonomy on a full tank/battery: 800 [km]. Tank-to-wheel efficiency: 34 [%]. Tank-to-wheel energy consumption: 11384 [kj/km]. Fuel cell system efficiency: 46 [%]. Battery capacity: 171 [kWh]. Fuel tank capacity: 2529 [kWh]. Mass of battery: 1717 [kg]. Available payload: 23180 [kg]. Payload: 13800 [kg]. Load factor: 59 [%]. Curb mass (excl. driver and cargo): 16744 [kg]. Driving mass (incl. driver and cargo): 30619 [kg].
Exchanges
name | amount | database | location | unit | categories | type | reference product | tag
gearbox, for lorry | 201.6 | lci-Long haul_trucks | RER | kilogram |  | technosphere | gearbox, for lorry | powertrain
transmission, for lorry | 291.2 | lci-Long haul_trucks | RER | kilogram |  | technosphere | transmission, for lorry | powertrain
treatment of used lorry, 40 metric ton | -1 | lci-Long haul_trucks | CH | unit |  | technosphere | used lorry, 40 metric ton | EoL
market for power distribution unit, for electric passenger car | 4 | lci-Long haul_trucks | GLO | kilogram |  | technosphere | power distribution unit, for electric passenger car | energy storage
assembly operation, for lorry | 16744.7617 | lci-Long haul_trucks | RER | kilogram |  | technosphere | assembly operation, for lorry | other
market for converter, for electric passenger car | 25 | lci-Long haul_trucks | GLO | kilogram |  | technosphere | converter, for electric passenger car | energy storage
market for inverter, for electric passenger car | 21.8494 | lci-Long haul_trucks | GLO | kilogram |  | technosphere | inverter, for electric passenger car | energy storage
suspension, for lorry | 3440 | lci-Long haul_trucks | RER | kilogram |  | technosphere | suspension, for lorry | glider
fuel tank assembly, compressed hydrogen gas, 700bar | 1086.6793 | lci-Long haul_trucks | RER | kilogram |  | technosphere | fuel tank, compressed hydrogen gas, 700bar | energy storage
power electronics, for lorry | 265 | lci-Long haul_trucks | RER | kilogram |  | technosphere | power electronics, for lorry | powertrain
tires and wheels, for lorry | 1422 | lci-Long haul_trucks | RER | kilogram |  | technosphere | tires and wheels, for lorry | glider
Glider lightweighting | 268.76 | lci-Long haul_trucks | GLO | kilogram |  | technosphere | glider lightweighting | glider
cabin, for lorry | 1153 | lci-Long haul_trucks | RER | kilogram |  | technosphere | cabin, for lorry | glider
other components, for electric lorry | 1059 | lci-Long haul_trucks | RER | kilogram |  | technosphere | other components, for electric lorry | glider
maintenance, lorry 40 metric ton | 1 | lci-Long haul_trucks | CH | unit |  | technosphere | maintenance, lorry 40 metric ton | maintenance
frame, blanks and saddle, for lorry | 5539 | lci-Long haul_trucks | RER | kilogram |  | technosphere | frame, blanks and saddle, for lorry | glider
market for electric motor, electric passenger car | 334.7225 | lci-Long haul_trucks | GLO | kilogram |  | technosphere | electric motor, electric passenger car | powertrain
retarder, for lorry | 67.2 | lci-Long haul_trucks | RER | kilogram |  | technosphere | retarder, for lorry | powertrain
fuel cell system assembly, 1 kWe, proton exchange membrane (PEM) | 171.1687 | lci-Long haul_trucks | GLO | unit |  | technosphere | fuel cell system, 1 kWe, proton exchange membrane (PEM) | energy storage
market for battery capacity, Li-ion, NMC622 | 171 | lci-Long haul_trucks | GLO | kilowatt hour |  | technosphere | battery capacity, Li-ion, NMC622 | energy storage
Heavy duty truck, fuel cell electric, 40t gross weight, long haul | 1 | lci-Long haul_trucks | RER | unit |  | production | Heavy duty truck | other
Activity | Heavy duty truck, diesel hybrid, 40t gross weight, EURO-VI, long haul
location | RER
production amount | 1
reference product | Heavy duty truck, EURO-VI
type | process
unit | unit
worksheet name | None
source | Sacchi, R., Bauer, C., and Cox, B. Does size matter? The influence of size, load factor, range autonomy and application type on the Life Cycle Assessment of current and future trucks. 2021. Environmental Science and Technology.
description | Cradle-to-grave life cycle inventory of a heavy duty truck over its lifetime. carculator_truck is a open-source parametrized truck model that produces life cycle inventories for any desired set of parameters value (lifetime, load factor, power, battery size, fuel blend, etc.): to produce your own inventories, go to https://github.com/romainsacchi/carculator_truck or contact carculator@psi.ch.
special remark
comment | Combustion engine power: 319 [kW]. Electric motor power: 92 [kW]. Power share from combustion engine: 77 [%]. Km over lifetime: 710000 [km]. Yearly mileage: 107000 [km/year]. Autonomy on a full tank/battery: 800 [km]. Tank-to-wheel efficiency: 32 [%]. Tank-to-wheel energy consumption: 11270 [kj/km]. Fuel tank capacity: 2504 [kWh]. Available payload: 25182 [kg]. Payload: 13800 [kg]. Load factor: 54 [%]. Curb mass (excl. driver and cargo): 14742 [kg]. Driving mass (incl. driver and cargo): 28617 [kg].
Exchanges
name | amount | database | location | unit | categories | type | reference product | tag
gearbox, for lorry | 201.6 | lci-Long haul_trucks | RER | kilogram |  | technosphere | gearbox, for lorry | powertrain
transmission, for lorry | 291.2 | lci-Long haul_trucks | RER | kilogram |  | technosphere | transmission, for lorry | powertrain
exhaust system, for lorry | 220 | lci-Long haul_trucks | RER | kilogram |  | technosphere | exhaust system, for lorry | powertrain
treatment of used lorry, 40 metric ton | -1 | lci-Long haul_trucks | CH | unit |  | technosphere | used lorry, 40 metric ton | EoL
other components, for hybrid electric lorry | 1059 | lci-Long haul_trucks | RER | kilogram |  | technosphere | other components, for hybrid electric lorry | glider
market for power distribution unit, for electric passenger car | 4 | lci-Long haul_trucks | GLO | kilogram |  | technosphere | power distribution unit, for electric passenger car | energy storage
internal combustion engine, for lorry | 945.7814 | lci-Long haul_trucks | RER | kilogram |  | technosphere | internal combustion engine, for lorry | powertrain
assembly operation, for lorry | 14742.947 | lci-Long haul_trucks | RER | kilogram |  | technosphere | assembly operation, for lorry | other
market for inverter, for electric passenger car | 9.0227 | lci-Long haul_trucks | GLO | kilogram |  | technosphere | inverter, for electric passenger car | energy storage
suspension, for lorry | 3440 | lci-Long haul_trucks | RER | kilogram |  | technosphere | suspension, for lorry | glider
power electronics, for lorry | 265 | lci-Long haul_trucks | RER | kilogram |  | technosphere | power electronics, for lorry | powertrain
tires and wheels, for lorry | 1422 | lci-Long haul_trucks | RER | kilogram |  | technosphere | tires and wheels, for lorry | glider
Glider lightweighting | 268.76 | lci-Long haul_trucks | GLO | kilogram |  | technosphere | glider lightweighting | glider
cabin, for lorry | 1153 | lci-Long haul_trucks | RER | kilogram |  | technosphere | cabin, for lorry | glider
maintenance, lorry 40 metric ton | 1 | lci-Long haul_trucks | CH | unit |  | technosphere | maintenance, lorry 40 metric ton | maintenance
frame, blanks and saddle, for lorry | 5539 | lci-Long haul_trucks | RER | kilogram |  | technosphere | frame, blanks and saddle, for lorry | glider
market for electric motor, electric passenger car | 50.6829 | lci-Long haul_trucks | GLO | kilogram |  | technosphere | electric motor, electric passenger car | powertrain
retarder, for lorry | 67.2 | lci-Long haul_trucks | RER | kilogram |  | technosphere | retarder, for lorry | powertrain
fuel tank, for diesel vehicle | 64.8807 | lci-Long haul_trucks | RER | kilogram |  | technosphere | fuel tank | energy storage
market for battery capacity, Li-ion, NMC622 | 9.2 | lci-Long haul_trucks | GLO | kilowatt hour |  | technosphere | battery capacity, Li-ion, NMC622 | energy storage
Heavy duty truck, diesel hybrid, 40t gross weight, EURO-VI, long haul | 1 | lci-Long haul_trucks | RER | unit |  | production | Heavy duty truck, EURO-VI | other
Activity | Heavy duty truck, diesel, 40t gross weight, EURO-III, long haul
location | RER
production amount | 1
reference product | Heavy duty truck, EURO-III
type | process
unit | unit
worksheet name | None
source | Sacchi, R., Bauer, C., and Cox, B. Does size matter? The influence of size, load factor, range autonomy and application type on the Life Cycle Assessment of current and future trucks. 2021. Environmental Science and Technology.
description | Cradle-to-grave life cycle inventory of a heavy duty truck over its lifetime. carculator_truck is a open-source parametrized truck model that produces life cycle inventories for any desired set of parameters value (lifetime, load factor, power, battery size, fuel blend, etc.): to produce your own inventories, go to https://github.com/romainsacchi/carculator_truck or contact carculator@psi.ch.
special remark
comment | Combustion engine power: 429 [kW]. Power share from combustion engine: 100 [%]. Km over lifetime: 710000 [km]. Yearly mileage: 107000 [km/year]. Autonomy on a full tank/battery: 800 [km]. Tank-to-wheel efficiency: 32 [%]. Tank-to-wheel energy consumption: 12464 [kj/km]. Fuel tank capacity: 2769 [kWh]. Available payload: 24594 [kg]. Payload: 13800 [kg]. Load factor: 56 [%]. Curb mass (excl. driver and cargo): 15330 [kg]. Driving mass (incl. driver and cargo): 29205 [kg].
Exchanges
name | amount | database | location | unit | categories | type | reference product | tag
gearbox, for lorry | 201.6 | lci-Long haul_trucks | RER | kilogram |  | technosphere | gearbox, for lorry | powertrain
transmission, for lorry | 291.2 | lci-Long haul_trucks | RER | kilogram |  | technosphere | transmission, for lorry | powertrain
exhaust system, for lorry | 220 | lci-Long haul_trucks | RER | kilogram |  | technosphere | exhaust system, for lorry | powertrain
treatment of used lorry, 40 metric ton | -1 | lci-Long haul_trucks | CH | unit |  | technosphere | used lorry, 40 metric ton | EoL
other components, for hybrid electric lorry | 1059 | lci-Long haul_trucks | RER | kilogram |  | technosphere | other components, for hybrid electric lorry | glider
internal combustion engine, for lorry | 1375.0851 | lci-Long haul_trucks | RER | kilogram |  | technosphere | internal combustion engine, for lorry | powertrain
assembly operation, for lorry | 15330.2464 | lci-Long haul_trucks | RER | kilogram |  | technosphere | assembly operation, for lorry | other
suspension, for lorry | 3440 | lci-Long haul_trucks | RER | kilogram |  | technosphere | suspension, for lorry | glider
power electronics, for lorry | 265 | lci-Long haul_trucks | RER | kilogram |  | technosphere | power electronics, for lorry | powertrain
tires and wheels, for lorry | 1422 | lci-Long haul_trucks | RER | kilogram |  | technosphere | tires and wheels, for lorry | glider
Glider lightweighting | 1.3438 | lci-Long haul_trucks | GLO | kilogram |  | technosphere | glider lightweighting | glider
cabin, for lorry | 1153 | lci-Long haul_trucks | RER | kilogram |  | technosphere | cabin, for lorry | glider
maintenance, lorry 40 metric ton | 1 | lci-Long haul_trucks | CH | unit |  | technosphere | maintenance, lorry 40 metric ton | maintenance
frame, blanks and saddle, for lorry | 5539 | lci-Long haul_trucks | RER | kilogram |  | technosphere | frame, blanks and saddle, for lorry | glider
retarder, for lorry | 67.2 | lci-Long haul_trucks | RER | kilogram |  | technosphere | retarder, for lorry | powertrain
fuel tank, for diesel vehicle | 66.6088 | lci-Long haul_trucks | RER | kilogram |  | technosphere | fuel tank | energy storage
Heavy duty truck, diesel, 40t gross weight, EURO-III, long haul | 1 | lci-Long haul_trucks | RER | unit |  | production | Heavy duty truck, EURO-III | other
Activity | Heavy duty truck, diesel, 40t gross weight, EURO-IV, long haul
location | RER
production amount | 1
reference product | Heavy duty truck, EURO-IV
type | process
unit | unit
worksheet name | None
source | Sacchi, R., Bauer, C., and Cox, B. Does size matter? The influence of size, load factor, range autonomy and application type on the Life Cycle Assessment of current and future trucks. 2021. Environmental Science and Technology.
description | Cradle-to-grave life cycle inventory of a heavy duty truck over its lifetime. carculator_truck is a open-source parametrized truck model that produces life cycle inventories for any desired set of parameters value (lifetime, load factor, power, battery size, fuel blend, etc.): to produce your own inventories, go to https://github.com/romainsacchi/carculator_truck or contact carculator@psi.ch.
special remark
comment | Combustion engine power: 428 [kW]. Power share from combustion engine: 100 [%]. Km over lifetime: 710000 [km]. Yearly mileage: 107000 [km/year]. Autonomy on a full tank/battery: 800 [km]. Tank-to-wheel efficiency: 32 [%]. Tank-to-wheel energy consumption: 12452 [kj/km]. Fuel tank capacity: 2767 [kWh]. Available payload: 24629 [kg]. Payload: 13800 [kg]. Load factor: 56 [%]. Curb mass (excl. driver and cargo): 15295 [kg]. Driving mass (incl. driver and cargo): 29170 [kg].
Exchanges
name | amount | database | location | unit | categories | type | reference product | tag
gearbox, for lorry | 201.6 | lci-Long haul_trucks | RER | kilogram |  | technosphere | gearbox, for lorry | powertrain
transmission, for lorry | 291.2 | lci-Long haul_trucks | RER | kilogram |  | technosphere | transmission, for lorry | powertrain
exhaust system, for lorry | 220 | lci-Long haul_trucks | RER | kilogram |  | technosphere | exhaust system, for lorry | powertrain
treatment of used lorry, 40 metric ton | -1 | lci-Long haul_trucks | CH | unit |  | technosphere | used lorry, 40 metric ton | EoL
other components, for hybrid electric lorry | 1059 | lci-Long haul_trucks | RER | kilogram |  | technosphere | other components, for hybrid electric lorry | glider
internal combustion engine, for lorry | 1340.6056 | lci-Long haul_trucks | RER | kilogram |  | technosphere | internal combustion engine, for lorry | powertrain
assembly operation, for lorry | 15295.5232 | lci-Long haul_trucks | RER | kilogram |  | technosphere | assembly operation, for lorry | other
suspension, for lorry | 3440 | lci-Long haul_trucks | RER | kilogram |  | technosphere | suspension, for lorry | glider
power electronics, for lorry | 265 | lci-Long haul_trucks | RER | kilogram |  | technosphere | power electronics, for lorry | powertrain
tires and wheels, for lorry | 1422 | lci-Long haul_trucks | RER | kilogram |  | technosphere | tires and wheels, for lorry | glider
Glider lightweighting | 1.3438 | lci-Long haul_trucks | GLO | kilogram |  | technosphere | glider lightweighting | glider
cabin, for lorry | 1153 | lci-Long haul_trucks | RER | kilogram |  | technosphere | cabin, for lorry | glider
maintenance, lorry 40 metric ton | 1 | lci-Long haul_trucks | CH | unit |  | technosphere | maintenance, lorry 40 metric ton | maintenance
frame, blanks and saddle, for lorry | 5539 | lci-Long haul_trucks | RER | kilogram |  | technosphere | frame, blanks and saddle, for lorry | glider
retarder, for lorry | 67.2 | lci-Long haul_trucks | RER | kilogram |  | technosphere | retarder, for lorry | powertrain
fuel tank, for diesel vehicle | 66.592 | lci-Long haul_trucks | RER | kilogram |  | technosphere | fuel tank | energy storage
Heavy duty truck, diesel, 40t gross weight, EURO-IV, long haul | 1 | lci-Long haul_trucks | RER | unit |  | production | Heavy duty truck, EURO-IV | other
Activity | Heavy duty truck, diesel, 40t gross weight, EURO-V, long haul
location | RER
production amount | 1
reference product | Heavy duty truck, EURO-V
type | process
unit | unit
worksheet name | None
source | Sacchi, R., Bauer, C., and Cox, B. Does size matter? The influence of size, load factor, range autonomy and application type on the Life Cycle Assessment of current and future trucks. 2021. Environmental Science and Technology.
description | Cradle-to-grave life cycle inventory of a heavy duty truck over its lifetime. carculator_truck is a open-source parametrized truck model that produces life cycle inventories for any desired set of parameters value (lifetime, load factor, power, battery size, fuel blend, etc.): to produce your own inventories, go to https://github.com/romainsacchi/carculator_truck or contact carculator@psi.ch.
special remark
comment | Combustion engine power: 427 [kW]. Power share from combustion engine: 100 [%]. Km over lifetime: 710000 [km]. Yearly mileage: 107000 [km/year]. Autonomy on a full tank/battery: 800 [km]. Tank-to-wheel efficiency: 32 [%]. Tank-to-wheel energy consumption: 12440 [kj/km]. Fuel tank capacity: 2764 [kWh]. Available payload: 24664 [kg]. Payload: 13800 [kg]. Load factor: 55 [%]. Curb mass (excl. driver and cargo): 15260 [kg]. Driving mass (incl. driver and cargo): 29135 [kg].
Exchanges
name | amount | database | location | unit | categories | type | reference product | tag
gearbox, for lorry | 201.6 | lci-Long haul_trucks | RER | kilogram |  | technosphere | gearbox, for lorry | powertrain
transmission, for lorry | 291.2 | lci-Long haul_trucks | RER | kilogram |  | technosphere | transmission, for lorry | powertrain
exhaust system, for lorry | 220 | lci-Long haul_trucks | RER | kilogram |  | technosphere | exhaust system, for lorry | powertrain
treatment of used lorry, 40 metric ton | -1 | lci-Long haul_trucks | CH | unit |  | technosphere | used lorry, 40 metric ton | EoL
other components, for hybrid electric lorry | 1059 | lci-Long haul_trucks | RER | kilogram |  | technosphere | other components, for hybrid electric lorry | glider
internal combustion engine, for lorry | 1306.282 | lci-Long haul_trucks | RER | kilogram |  | technosphere | internal combustion engine, for lorry | powertrain
assembly operation, for lorry | 15260.9567 | lci-Long haul_trucks | RER | kilogram |  | technosphere | assembly operation, for lorry | other
suspension, for lorry | 3440 | lci-Long haul_trucks | RER | kilogram |  | technosphere | suspension, for lorry | glider
power electronics, for lorry | 265 | lci-Long haul_trucks | RER | kilogram |  | technosphere | power electronics, for lorry | powertrain
tires and wheels, for lorry | 1422 | lci-Long haul_trucks | RER | kilogram |  | technosphere | tires and wheels, for lorry | glider
Glider lightweighting | 1.3438 | lci-Long haul_trucks | GLO | kilogram |  | technosphere | glider lightweighting | glider
cabin, for lorry | 1153 | lci-Long haul_trucks | RER | kilogram |  | technosphere | cabin, for lorry | glider
maintenance, lorry 40 metric ton | 1 | lci-Long haul_trucks | CH | unit |  | technosphere | maintenance, lorry 40 metric ton | maintenance
frame, blanks and saddle, for lorry | 5539 | lci-Long haul_trucks | RER | kilogram |  | technosphere | frame, blanks and saddle, for lorry | glider
retarder, for lorry | 67.2 | lci-Long haul_trucks | RER | kilogram |  | technosphere | retarder, for lorry | powertrain
fuel tank, for diesel vehicle | 66.5753 | lci-Long haul_trucks | RER | kilogram |  | technosphere | fuel tank | energy storage
Heavy duty truck, diesel, 40t gross weight, EURO-V, long haul | 1 | lci-Long haul_trucks | RER | unit |  | production | Heavy duty truck, EURO-V | other
Activity | Heavy duty truck, diesel, 40t gross weight, EURO-VI, long haul
location | RER
production amount | 1
reference product | Heavy duty truck, EURO-VI
type | process
unit | unit
worksheet name | None
source | Sacchi, R., Bauer, C., and Cox, B. Does size matter? The influence of size, load factor, range autonomy and application type on the Life Cycle Assessment of current and future trucks. 2021. Environmental Science and Technology.
description | Cradle-to-grave life cycle inventory of a heavy duty truck over its lifetime. carculator_truck is a open-source parametrized truck model that produces life cycle inventories for any desired set of parameters value (lifetime, load factor, power, battery size, fuel blend, etc.): to produce your own inventories, go to https://github.com/romainsacchi/carculator_truck or contact carculator@psi.ch.
special remark
comment | Combustion engine power: 422 [kW]. Power share from combustion engine: 100 [%]. Km over lifetime: 710000 [km]. Yearly mileage: 107000 [km/year]. Autonomy on a full tank/battery: 800 [km]. Tank-to-wheel efficiency: 31 [%]. Tank-to-wheel energy consumption: 12095 [kj/km]. Fuel tank capacity: 2687 [kWh]. Available payload: 24849 [kg]. Payload: 13800 [kg]. Load factor: 55 [%]. Curb mass (excl. driver and cargo): 15075 [kg]. Driving mass (incl. driver and cargo): 28950 [kg].
Exchanges
name | amount | database | location | unit | categories | type | reference product | tag
gearbox, for lorry | 201.6 | lci-Long haul_trucks | RER | kilogram |  | technosphere | gearbox, for lorry | powertrain
transmission, for lorry | 291.2 | lci-Long haul_trucks | RER | kilogram |  | technosphere | transmission, for lorry | powertrain
exhaust system, for lorry | 220 | lci-Long haul_trucks | RER | kilogram |  | technosphere | exhaust system, for lorry | powertrain
treatment of used lorry, 40 metric ton | -1 | lci-Long haul_trucks | CH | unit |  | technosphere | used lorry, 40 metric ton | EoL
other components, for hybrid electric lorry | 1059 | lci-Long haul_trucks | RER | kilogram |  | technosphere | other components, for hybrid electric lorry | glider
internal combustion engine, for lorry | 1261.4704 | lci-Long haul_trucks | RER | kilogram |  | technosphere | internal combustion engine, for lorry | powertrain
assembly operation, for lorry | 15075.5404 | lci-Long haul_trucks | RER | kilogram |  | technosphere | assembly operation, for lorry | other
suspension, for lorry | 3440 | lci-Long haul_trucks | RER | kilogram |  | technosphere | suspension, for lorry | glider
power electronics, for lorry | 265 | lci-Long haul_trucks | RER | kilogram |  | technosphere | power electronics, for lorry | powertrain
tires and wheels, for lorry | 1422 | lci-Long haul_trucks | RER | kilogram |  | technosphere | tires and wheels, for lorry | glider
Glider lightweighting | 135.0519 | lci-Long haul_trucks | GLO | kilogram |  | technosphere | glider lightweighting | glider
cabin, for lorry | 1153 | lci-Long haul_trucks | RER | kilogram |  | technosphere | cabin, for lorry | glider
maintenance, lorry 40 metric ton | 1 | lci-Long haul_trucks | CH | unit |  | technosphere | maintenance, lorry 40 metric ton | maintenance
frame, blanks and saddle, for lorry | 5539 | lci-Long haul_trucks | RER | kilogram |  | technosphere | frame, blanks and saddle, for lorry | glider
retarder, for lorry | 67.2 | lci-Long haul_trucks | RER | kilogram |  | technosphere | retarder, for lorry | powertrain
fuel tank, for diesel vehicle | 66.093 | lci-Long haul_trucks | RER | kilogram |  | technosphere | fuel tank | energy storage
Heavy duty truck, diesel, 40t gross weight, EURO-VI, long haul | 1 | lci-Long haul_trucks | RER | unit |  | production | Heavy duty truck, EURO-VI | other
Activity | Heavy duty truck, compressed gas, 40t gross weight, EURO-III, long haul
location | RER
production amount | 1
reference product | Heavy duty truck, EURO-III
type | process
unit | unit
worksheet name | None
source | Sacchi, R., Bauer, C., and Cox, B. Does size matter? The influence of size, load factor, range autonomy and application type on the Life Cycle Assessment of current and future trucks. 2021. Environmental Science and Technology.
description | Cradle-to-grave life cycle inventory of a heavy duty truck over its lifetime. carculator_truck is a open-source parametrized truck model that produces life cycle inventories for any desired set of parameters value (lifetime, load factor, power, battery size, fuel blend, etc.): to produce your own inventories, go to https://github.com/romainsacchi/carculator_truck or contact carculator@psi.ch.
special remark
comment | Combustion engine power: 443 [kW]. Power share from combustion engine: 100 [%]. Km over lifetime: 710000 [km]. Yearly mileage: 107000 [km/year]. Autonomy on a full tank/battery: 800 [km]. Tank-to-wheel efficiency: 28 [%]. Tank-to-wheel energy consumption: 14019 [kj/km]. Fuel tank capacity: 3115 [kWh]. Available payload: 24069 [kg]. Payload: 13800 [kg]. Load factor: 57 [%]. Curb mass (excl. driver and cargo): 15855 [kg]. Driving mass (incl. driver and cargo): 29730 [kg].
Exchanges
name | amount | database | location | unit | categories | type | reference product | tag
gearbox, for lorry | 201.6 | lci-Long haul_trucks | RER | kilogram |  | technosphere | gearbox, for lorry | powertrain
transmission, for lorry | 291.2 | lci-Long haul_trucks | RER | kilogram |  | technosphere | transmission, for lorry | powertrain
exhaust system, for lorry | 220 | lci-Long haul_trucks | RER | kilogram |  | technosphere | exhaust system, for lorry | powertrain
treatment of used lorry, 40 metric ton | -1 | lci-Long haul_trucks | CH | unit |  | technosphere | used lorry, 40 metric ton | EoL
other components, for hybrid electric lorry | 1059 | lci-Long haul_trucks | RER | kilogram |  | technosphere | other components, for hybrid electric lorry | glider
internal combustion engine, for lorry | 1576.4667 | lci-Long haul_trucks | RER | kilogram |  | technosphere | internal combustion engine, for lorry | powertrain
assembly operation, for lorry | 15855.8891 | lci-Long haul_trucks | RER | kilogram |  | technosphere | assembly operation, for lorry | other
fuel tank assembly, compressed natural gas, 200 bar | 386.6566 | lci-Long haul_trucks | RER | kilogram |  | technosphere | fuel tank, compressed natural gas, 200 bar | other
suspension, for lorry | 3440 | lci-Long haul_trucks | RER | kilogram |  | technosphere | suspension, for lorry | glider
power electronics, for lorry | 265 | lci-Long haul_trucks | RER | kilogram |  | technosphere | power electronics, for lorry | powertrain
tires and wheels, for lorry | 1422 | lci-Long haul_trucks | RER | kilogram |  | technosphere | tires and wheels, for lorry | glider
Glider lightweighting | 1.3438 | lci-Long haul_trucks | GLO | kilogram |  | technosphere | glider lightweighting | glider
cabin, for lorry | 1153 | lci-Long haul_trucks | RER | kilogram |  | technosphere | cabin, for lorry | glider
maintenance, lorry 40 metric ton | 1 | lci-Long haul_trucks | CH | unit |  | technosphere | maintenance, lorry 40 metric ton | maintenance
frame, blanks and saddle, for lorry | 5539 | lci-Long haul_trucks | RER | kilogram |  | technosphere | frame, blanks and saddle, for lorry | glider
retarder, for lorry | 67.2 | lci-Long haul_trucks | RER | kilogram |  | technosphere | retarder, for lorry | powertrain
Heavy duty truck, compressed gas, 40t gross weight, EURO-III, long haul | 1 | lci-Long haul_trucks | RER | unit |  | production | Heavy duty truck, EURO-III | other
Activity | Heavy duty truck, compressed gas, 40t gross weight, EURO-IV, long haul
location | RER
production amount | 1
reference product | Heavy duty truck, EURO-IV
type | process
unit | unit
worksheet name | None
source | Sacchi, R., Bauer, C., and Cox, B. Does size matter? The influence of size, load factor, range autonomy and application type on the Life Cycle Assessment of current and future trucks. 2021. Environmental Science and Technology.
description | Cradle-to-grave life cycle inventory of a heavy duty truck over its lifetime. carculator_truck is a open-source parametrized truck model that produces life cycle inventories for any desired set of parameters value (lifetime, load factor, power, battery size, fuel blend, etc.): to produce your own inventories, go to https://github.com/romainsacchi/carculator_truck or contact carculator@psi.ch.
special remark
comment | Combustion engine power: 442 [kW]. Power share from combustion engine: 100 [%]. Km over lifetime: 710000 [km]. Yearly mileage: 107000 [km/year]. Autonomy on a full tank/battery: 800 [km]. Tank-to-wheel efficiency: 28 [%]. Tank-to-wheel energy consumption: 14004 [kj/km]. Fuel tank capacity: 3112 [kWh]. Available payload: 24106 [kg]. Payload: 13800 [kg]. Load factor: 57 [%]. Curb mass (excl. driver and cargo): 15818 [kg]. Driving mass (incl. driver and cargo): 29693 [kg].
Exchanges
name | amount | database | location | unit | categories | type | reference product | tag
gearbox, for lorry | 201.6 | lci-Long haul_trucks | RER | kilogram |  | technosphere | gearbox, for lorry | powertrain
transmission, for lorry | 291.2 | lci-Long haul_trucks | RER | kilogram |  | technosphere | transmission, for lorry | powertrain
exhaust system, for lorry | 220 | lci-Long haul_trucks | RER | kilogram |  | technosphere | exhaust system, for lorry | powertrain
treatment of used lorry, 40 metric ton | -1 | lci-Long haul_trucks | CH | unit |  | technosphere | used lorry, 40 metric ton | EoL
other components, for hybrid electric lorry | 1059 | lci-Long haul_trucks | RER | kilogram |  | technosphere | other components, for hybrid electric lorry | glider
internal combustion engine, for lorry | 1539.41 | lci-Long haul_trucks | RER | kilogram |  | technosphere | internal combustion engine, for lorry | powertrain
assembly operation, for lorry | 15818.5863 | lci-Long haul_trucks | RER | kilogram |  | technosphere | assembly operation, for lorry | other
fuel tank assembly, compressed natural gas, 200 bar | 386.6566 | lci-Long haul_trucks | RER | kilogram |  | technosphere | fuel tank, compressed natural gas, 200 bar | other
suspension, for lorry | 3440 | lci-Long haul_trucks | RER | kilogram |  | technosphere | suspension, for lorry | glider
power electronics, for lorry | 265 | lci-Long haul_trucks | RER | kilogram |  | technosphere | power electronics, for lorry | powertrain
tires and wheels, for lorry | 1422 | lci-Long haul_trucks | RER | kilogram |  | technosphere | tires and wheels, for lorry | glider
Glider lightweighting | 1.3438 | lci-Long haul_trucks | GLO | kilogram |  | technosphere | glider lightweighting | glider
cabin, for lorry | 1153 | lci-Long haul_trucks | RER | kilogram |  | technosphere | cabin, for lorry | glider
maintenance, lorry 40 metric ton | 1 | lci-Long haul_trucks | CH | unit |  | technosphere | maintenance, lorry 40 metric ton | maintenance
frame, blanks and saddle, for lorry | 5539 | lci-Long haul_trucks | RER | kilogram |  | technosphere | frame, blanks and saddle, for lorry | glider
retarder, for lorry | 67.2 | lci-Long haul_trucks | RER | kilogram |  | technosphere | retarder, for lorry | powertrain
Heavy duty truck, compressed gas, 40t gross weight, EURO-IV, long haul | 1 | lci-Long haul_trucks | RER | unit |  | production | Heavy duty truck, EURO-IV | other
Activity | Heavy duty truck, compressed gas, 40t gross weight, EURO-V, long haul
location | RER
production amount | 1
reference product | Heavy duty truck, EURO-V
type | process
unit | unit
worksheet name | None
source | Sacchi, R., Bauer, C., and Cox, B. Does size matter? The influence of size, load factor, range autonomy and application type on the Life Cycle Assessment of current and future trucks. 2021. Environmental Science and Technology.
description | Cradle-to-grave life cycle inventory of a heavy duty truck over its lifetime. carculator_truck is a open-source parametrized truck model that produces life cycle inventories for any desired set of parameters value (lifetime, load factor, power, battery size, fuel blend, etc.): to produce your own inventories, go to https://github.com/romainsacchi/carculator_truck or contact carculator@psi.ch.
special remark
comment | Combustion engine power: 441 [kW]. Power share from combustion engine: 100 [%]. Km over lifetime: 710000 [km]. Yearly mileage: 107000 [km/year]. Autonomy on a full tank/battery: 800 [km]. Tank-to-wheel efficiency: 28 [%]. Tank-to-wheel energy consumption: 13989 [kj/km]. Fuel tank capacity: 3108 [kWh]. Available payload: 24143 [kg]. Payload: 13800 [kg]. Load factor: 57 [%]. Curb mass (excl. driver and cargo): 15781 [kg]. Driving mass (incl. driver and cargo): 29656 [kg].
Exchanges
name | amount | database | location | unit | categories | type | reference product | tag
gearbox, for lorry | 201.6 | lci-Long haul_trucks | RER | kilogram |  | technosphere | gearbox, for lorry | powertrain
transmission, for lorry | 291.2 | lci-Long haul_trucks | RER | kilogram |  | technosphere | transmission, for lorry | powertrain
exhaust system, for lorry | 220 | lci-Long haul_trucks | RER | kilogram |  | technosphere | exhaust system, for lorry | powertrain
treatment of used lorry, 40 metric ton | -1 | lci-Long haul_trucks | CH | unit |  | technosphere | used lorry, 40 metric ton | EoL
other components, for hybrid electric lorry | 1059 | lci-Long haul_trucks | RER | kilogram |  | technosphere | other components, for hybrid electric lorry | glider
internal combustion engine, for lorry | 1502.5272 | lci-Long haul_trucks | RER | kilogram |  | technosphere | internal combustion engine, for lorry | powertrain
assembly operation, for lorry | 15781.4585 | lci-Long haul_trucks | RER | kilogram |  | technosphere | assembly operation, for lorry | other
fuel tank assembly, compressed natural gas, 200 bar | 386.6566 | lci-Long haul_trucks | RER | kilogram |  | technosphere | fuel tank, compressed natural gas, 200 bar | other
suspension, for lorry | 3440 | lci-Long haul_trucks | RER | kilogram |  | technosphere | suspension, for lorry | glider
power electronics, for lorry | 265 | lci-Long haul_trucks | RER | kilogram |  | technosphere | power electronics, for lorry | powertrain
tires and wheels, for lorry | 1422 | lci-Long haul_trucks | RER | kilogram |  | technosphere | tires and wheels, for lorry | glider
Glider lightweighting | 1.3438 | lci-Long haul_trucks | GLO | kilogram |  | technosphere | glider lightweighting | glider
cabin, for lorry | 1153 | lci-Long haul_trucks | RER | kilogram |  | technosphere | cabin, for lorry | glider
maintenance, lorry 40 metric ton | 1 | lci-Long haul_trucks | CH | unit |  | technosphere | maintenance, lorry 40 metric ton | maintenance
frame, blanks and saddle, for lorry | 5539 | lci-Long haul_trucks | RER | kilogram |  | technosphere | frame, blanks and saddle, for lorry | glider
retarder, for lorry | 67.2 | lci-Long haul_trucks | RER | kilogram |  | technosphere | retarder, for lorry | powertrain
Heavy duty truck, compressed gas, 40t gross weight, EURO-V, long haul | 1 | lci-Long haul_trucks | RER | unit |  | production | Heavy duty truck, EURO-V | other
Activity | Heavy duty truck, compressed gas, 40t gross weight, EURO-VI, long haul
location | RER
production amount | 1
reference product | Heavy duty truck, EURO-VI
type | process
unit | unit
worksheet name | None
source | Sacchi, R., Bauer, C., and Cox, B. Does size matter? The influence of size, load factor, range autonomy and application type on the Life Cycle Assessment of current and future trucks. 2021. Environmental Science and Technology.
description | Cradle-to-grave life cycle inventory of a heavy duty truck over its lifetime. carculator_truck is a open-source parametrized truck model that produces life cycle inventories for any desired set of parameters value (lifetime, load factor, power, battery size, fuel blend, etc.): to produce your own inventories, go to https://github.com/romainsacchi/carculator_truck or contact carculator@psi.ch.
special remark
comment | Combustion engine power: 429 [kW]. Power share from combustion engine: 100 [%]. Km over lifetime: 710000 [km]. Yearly mileage: 107000 [km/year]. Autonomy on a full tank/battery: 800 [km]. Tank-to-wheel efficiency: 28 [%]. Tank-to-wheel energy consumption: 13200 [kj/km]. Fuel tank capacity: 2933 [kWh]. Available payload: 24602 [kg]. Payload: 13800 [kg]. Load factor: 56 [%]. Curb mass (excl. driver and cargo): 15322 [kg]. Driving mass (incl. driver and cargo): 29197 [kg].
Exchanges
name | amount | database | location | unit | categories | type | reference product | tag
gearbox, for lorry | 201.6 | lci-Long haul_trucks | RER | kilogram |  | technosphere | gearbox, for lorry | powertrain
transmission, for lorry | 291.2 | lci-Long haul_trucks | RER | kilogram |  | technosphere | transmission, for lorry | powertrain
exhaust system, for lorry | 220 | lci-Long haul_trucks | RER | kilogram |  | technosphere | exhaust system, for lorry | powertrain
treatment of used lorry, 40 metric ton | -1 | lci-Long haul_trucks | CH | unit |  | technosphere | used lorry, 40 metric ton | EoL
other components, for hybrid electric lorry | 1059 | lci-Long haul_trucks | RER | kilogram |  | technosphere | other components, for hybrid electric lorry | glider
internal combustion engine, for lorry | 1401.1491 | lci-Long haul_trucks | RER | kilogram |  | technosphere | internal combustion engine, for lorry | powertrain
assembly operation, for lorry | 15322.0324 | lci-Long haul_trucks | RER | kilogram |  | technosphere | assembly operation, for lorry | other
fuel tank assembly, compressed natural gas, 200 bar | 309.3253 | lci-Long haul_trucks | RER | kilogram |  | technosphere | fuel tank, compressed natural gas, 200 bar | other
suspension, for lorry | 3440 | lci-Long haul_trucks | RER | kilogram |  | technosphere | suspension, for lorry | glider
power electronics, for lorry | 265 | lci-Long haul_trucks | RER | kilogram |  | technosphere | power electronics, for lorry | powertrain
tires and wheels, for lorry | 1422 | lci-Long haul_trucks | RER | kilogram |  | technosphere | tires and wheels, for lorry | glider
Glider lightweighting | 268.76 | lci-Long haul_trucks | GLO | kilogram |  | technosphere | glider lightweighting | glider
cabin, for lorry | 1153 | lci-Long haul_trucks | RER | kilogram |  | technosphere | cabin, for lorry | glider
maintenance, lorry 40 metric ton | 1 | lci-Long haul_trucks | CH | unit |  | technosphere | maintenance, lorry 40 metric ton | maintenance
frame, blanks and saddle, for lorry | 5539 | lci-Long haul_trucks | RER | kilogram |  | technosphere | frame, blanks and saddle, for lorry | glider
retarder, for lorry | 67.2 | lci-Long haul_trucks | RER | kilogram |  | technosphere | retarder, for lorry | powertrain
Heavy duty truck, compressed gas, 40t gross weight, EURO-VI, long haul | 1 | lci-Long haul_trucks | RER | unit |  | production | Heavy duty truck, EURO-VI | other
Activity | Heavy duty truck, plugin diesel hybrid, 40t gross weight, EURO-VI, long haul
location | RER
production amount | 1
reference product | Heavy duty truck, EURO-VI
type | process
unit | unit
worksheet name | None
source | Sacchi, R., Bauer, C., and Cox, B. Does size matter? The influence of size, load factor, range autonomy and application type on the Life Cycle Assessment of current and future trucks. 2021. Environmental Science and Technology.
description | Cradle-to-grave life cycle inventory of a heavy duty truck over its lifetime. carculator_truck is a open-source parametrized truck model that produces life cycle inventories for any desired set of parameters value (lifetime, load factor, power, battery size, fuel blend, etc.): to produce your own inventories, go to https://github.com/romainsacchi/carculator_truck or contact carculator@psi.ch.
special remark
comment | Combustion engine power: 392 [kW]. Electric motor power: 41 [kW]. Power share from combustion engine: 94 [%]. Km over lifetime: 710000 [km]. Yearly mileage: 107000 [km/year]. Autonomy on a full tank/battery: 800 [km]. Tank-to-wheel efficiency: 33 [%]. Tank-to-wheel energy consumption: 11452 [kj/km]. Battery capacity: 110 [kWh]. Fuel tank capacity: 2456 [kWh]. Mass of battery: 916 [kg]. Available payload: 24362 [kg]. Payload: 13800 [kg]. Load factor: 57 [%]. Curb mass (excl. driver and cargo): 15747 [kg]. Driving mass (incl. driver and cargo): 29622 [kg].
Exchanges
name | amount | database | location | unit | categories | type | reference product | tag
gearbox, for lorry | 201.6 | lci-Long haul_trucks | RER | kilogram |  | technosphere | gearbox, for lorry | powertrain
transmission, for lorry | 291.2 | lci-Long haul_trucks | RER | kilogram |  | technosphere | transmission, for lorry | powertrain
exhaust system, for lorry | 206.8604 | lci-Long haul_trucks | RER | kilogram |  | technosphere | exhaust system, for lorry | powertrain
treatment of used lorry, 40 metric ton | -1 | lci-Long haul_trucks | CH | unit |  | technosphere | used lorry, 40 metric ton | EoL
other components, for hybrid electric lorry | 1059 | lci-Long haul_trucks | RER | kilogram |  | technosphere | other components, for hybrid electric lorry | glider
market for power distribution unit, for electric passenger car | 0.2389 | lci-Long haul_trucks | GLO | kilogram |  | technosphere | power distribution unit, for electric passenger car | energy storage
internal combustion engine, for lorry | 1144.7466 | lci-Long haul_trucks | RER | kilogram |  | technosphere | internal combustion engine, for lorry | powertrain
assembly operation, for lorry | 15747.0753 | lci-Long haul_trucks | RER | kilogram |  | technosphere | assembly operation, for lorry | other
market for converter, for electric passenger car | 1.4931 | lci-Long haul_trucks | GLO | kilogram |  | technosphere | converter, for electric passenger car | energy storage
market for inverter, for electric passenger car | 2.4607 | lci-Long haul_trucks | GLO | kilogram |  | technosphere | inverter, for electric passenger car | energy storage
suspension, for lorry | 3440 | lci-Long haul_trucks | RER | kilogram |  | technosphere | suspension, for lorry | glider
power electronics, for lorry | 265 | lci-Long haul_trucks | RER | kilogram |  | technosphere | power electronics, for lorry | powertrain
tires and wheels, for lorry | 1422 | lci-Long haul_trucks | RER | kilogram |  | technosphere | tires and wheels, for lorry | glider
Glider lightweighting | 268.76 | lci-Long haul_trucks | GLO | kilogram |  | technosphere | glider lightweighting | glider
cabin, for lorry | 1153 | lci-Long haul_trucks | RER | kilogram |  | technosphere | cabin, for lorry | glider
maintenance, lorry 40 metric ton | 1 | lci-Long haul_trucks | CH | unit |  | technosphere | maintenance, lorry 40 metric ton | maintenance
frame, blanks and saddle, for lorry | 5539 | lci-Long haul_trucks | RER | kilogram |  | technosphere | frame, blanks and saddle, for lorry | glider
market for electric motor, electric passenger car | 35.8351 | lci-Long haul_trucks | GLO | kilogram |  | technosphere | electric motor, electric passenger car | powertrain
retarder, for lorry | 67.2 | lci-Long haul_trucks | RER | kilogram |  | technosphere | retarder, for lorry | powertrain
fuel tank, for diesel vehicle | 61.6897 | lci-Long haul_trucks | RER | kilogram |  | technosphere | fuel tank | energy storage
market for battery capacity, Li-ion, NMC622 | 110 | lci-Long haul_trucks | GLO | kilowatt hour |  | technosphere | battery capacity, Li-ion, NMC622 | energy storage
Heavy duty truck, plugin diesel hybrid, 40t gross weight, EURO-VI, long haul | 1 | lci-Long haul_trucks | RER | unit |  | production | Heavy duty truck, EURO-VI | other
Activity | Heavy duty truck, battery electric, NMC-622 battery, 60t gross weight, long haul
location | RER
production amount | 1
reference product | Heavy duty truck
type | process
unit | unit
worksheet name | None
source | Sacchi, R., Bauer, C., and Cox, B. Does size matter? The influence of size, load factor, range autonomy and application type on the Life Cycle Assessment of current and future trucks. 2021. Environmental Science and Technology.
description | Cradle-to-grave life cycle inventory of a heavy duty truck over its lifetime. carculator_truck is a open-source parametrized truck model that produces life cycle inventories for any desired set of parameters value (lifetime, load factor, power, battery size, fuel blend, etc.): to produce your own inventories, go to https://github.com/romainsacchi/carculator_truck or contact carculator@psi.ch.
special remark
comment | Electric motor power: 700 [kW]. Km over lifetime: 710000 [km]. Yearly mileage: 107000 [km/year]. Autonomy on a full tank/battery: 800 [km]. Tank-to-wheel efficiency: 72 [%]. Tank-to-wheel energy consumption: 8030 [kj/km]. Battery capacity: 2230 [kWh]. Mass of battery: 18589 [kg]. Available payload: 20873 [kg]. Payload: 19300 [kg]. Load factor: 92 [%]. Curb mass (excl. driver and cargo): 39051 [kg]. Driving mass (incl. driver and cargo): 58426 [kg].
Exchanges
name | amount | database | location | unit | categories | type | reference product | tag
gearbox, for lorry | 302.4 | lci-Long haul_trucks | RER | kilogram |  | technosphere | gearbox, for lorry | powertrain
transmission, for lorry | 436.8 | lci-Long haul_trucks | RER | kilogram |  | technosphere | transmission, for lorry | powertrain
treatment of used lorry, 40 metric ton | -1.5 | lci-Long haul_trucks | CH | unit |  | technosphere | used lorry, 40 metric ton | EoL
market for power distribution unit, for electric passenger car | 4 | lci-Long haul_trucks | GLO | kilogram |  | technosphere | power distribution unit, for electric passenger car | energy storage
assembly operation, for lorry | 39051.8707 | lci-Long haul_trucks | RER | kilogram |  | technosphere | assembly operation, for lorry | other
market for converter, for electric passenger car | 25 | lci-Long haul_trucks | GLO | kilogram |  | technosphere | converter, for electric passenger car | energy storage
market for inverter, for electric passenger car | 41.2 | lci-Long haul_trucks | GLO | kilogram |  | technosphere | inverter, for electric passenger car | energy storage
suspension, for lorry | 5160 | lci-Long haul_trucks | RER | kilogram |  | technosphere | suspension, for lorry | glider
power electronics, for lorry | 398 | lci-Long haul_trucks | RER | kilogram |  | technosphere | power electronics, for lorry | powertrain
tires and wheels, for lorry | 2133 | lci-Long haul_trucks | RER | kilogram |  | technosphere | tires and wheels, for lorry | glider
Glider lightweighting | 403.18 | lci-Long haul_trucks | GLO | kilogram |  | technosphere | glider lightweighting | glider
cabin, for lorry | 1730 | lci-Long haul_trucks | RER | kilogram |  | technosphere | cabin, for lorry | glider
other components, for electric lorry | 1589 | lci-Long haul_trucks | RER | kilogram |  | technosphere | other components, for electric lorry | glider
maintenance, lorry 40 metric ton | 1.5 | lci-Long haul_trucks | CH | unit |  | technosphere | maintenance, lorry 40 metric ton | maintenance
frame, blanks and saddle, for lorry | 8309 | lci-Long haul_trucks | RER | kilogram |  | technosphere | frame, blanks and saddle, for lorry | glider
market for electric motor, electric passenger car | 600 | lci-Long haul_trucks | GLO | kilogram |  | technosphere | electric motor, electric passenger car | powertrain
retarder, for lorry | 100.8 | lci-Long haul_trucks | RER | kilogram |  | technosphere | retarder, for lorry | powertrain
market for battery capacity, Li-ion, NMC622 | 2230 | lci-Long haul_trucks | GLO | kilowatt hour |  | technosphere | battery capacity, Li-ion, NMC622 | energy storage
Heavy duty truck, battery electric, NMC-622 battery, 60t gross weight, long haul | 1 | lci-Long haul_trucks | RER | unit |  | production | Heavy duty truck | other
Activity | Heavy duty truck, fuel cell electric, 60t gross weight, long haul
location | RER
production amount | 1
reference product | Heavy duty truck
type | process
unit | unit
worksheet name | None
source | Sacchi, R., Bauer, C., and Cox, B. Does size matter? The influence of size, load factor, range autonomy and application type on the Life Cycle Assessment of current and future trucks. 2021. Environmental Science and Technology.
description | Cradle-to-grave life cycle inventory of a heavy duty truck over its lifetime. carculator_truck is a open-source parametrized truck model that produces life cycle inventories for any desired set of parameters value (lifetime, load factor, power, battery size, fuel blend, etc.): to produce your own inventories, go to https://github.com/romainsacchi/carculator_truck or contact carculator@psi.ch.
special remark
comment | Electric motor power: 460 [kW]. Km over lifetime: 710000 [km]. Yearly mileage: 107000 [km/year]. Autonomy on a full tank/battery: 800 [km]. Tank-to-wheel efficiency: 34 [%]. Tank-to-wheel energy consumption: 13848 [kj/km]. Fuel cell system efficiency: 46 [%]. Battery capacity: 204 [kWh]. Fuel tank capacity: 3077 [kWh]. Mass of battery: 2046 [kg]. Available payload: 35679 [kg]. Payload: 19300 [kg]. Load factor: 54 [%]. Curb mass (excl. driver and cargo): 24245 [kg]. Driving mass (incl. driver and cargo): 43620 [kg].
Exchanges
name | amount | database | location | unit | categories | type | reference product | tag
gearbox, for lorry | 302.4 | lci-Long haul_trucks | RER | kilogram |  | technosphere | gearbox, for lorry | powertrain
transmission, for lorry | 436.8 | lci-Long haul_trucks | RER | kilogram |  | technosphere | transmission, for lorry | powertrain
treatment of used lorry, 40 metric ton | -1.5 | lci-Long haul_trucks | CH | unit |  | technosphere | used lorry, 40 metric ton | EoL
market for power distribution unit, for electric passenger car | 4 | lci-Long haul_trucks | GLO | kilogram |  | technosphere | power distribution unit, for electric passenger car | energy storage
assembly operation, for lorry | 24245.5534 | lci-Long haul_trucks | RER | kilogram |  | technosphere | assembly operation, for lorry | other
market for converter, for electric passenger car | 25 | lci-Long haul_trucks | GLO | kilogram |  | technosphere | converter, for electric passenger car | energy storage
market for inverter, for electric passenger car | 28.5153 | lci-Long haul_trucks | GLO | kilogram |  | technosphere | inverter, for electric passenger car | energy storage
suspension, for lorry | 5160 | lci-Long haul_trucks | RER | kilogram |  | technosphere | suspension, for lorry | glider
fuel tank assembly, compressed hydrogen gas, 700bar | 1267.7926 | lci-Long haul_trucks | RER | kilogram |  | technosphere | fuel tank, compressed hydrogen gas, 700bar | energy storage
power electronics, for lorry | 398 | lci-Long haul_trucks | RER | kilogram |  | technosphere | power electronics, for lorry | powertrain
tires and wheels, for lorry | 2133 | lci-Long haul_trucks | RER | kilogram |  | technosphere | tires and wheels, for lorry | glider
Glider lightweighting | 403.18 | lci-Long haul_trucks | GLO | kilogram |  | technosphere | glider lightweighting | glider
cabin, for lorry | 1730 | lci-Long haul_trucks | RER | kilogram |  | technosphere | cabin, for lorry | glider
other components, for electric lorry | 1589 | lci-Long haul_trucks | RER | kilogram |  | technosphere | other components, for electric lorry | glider
maintenance, lorry 40 metric ton | 1.5 | lci-Long haul_trucks | CH | unit |  | technosphere | maintenance, lorry 40 metric ton | maintenance
frame, blanks and saddle, for lorry | 8309 | lci-Long haul_trucks | RER | kilogram |  | technosphere | frame, blanks and saddle, for lorry | glider
market for electric motor, electric passenger car | 600 | lci-Long haul_trucks | GLO | kilogram |  | technosphere | electric motor, electric passenger car | powertrain
retarder, for lorry | 100.8 | lci-Long haul_trucks | RER | kilogram |  | technosphere | retarder, for lorry | powertrain
fuel cell system assembly, 1 kWe, proton exchange membrane (PEM) | 235.4513 | lci-Long haul_trucks | GLO | unit |  | technosphere | fuel cell system, 1 kWe, proton exchange membrane (PEM) | energy storage
market for battery capacity, Li-ion, NMC622 | 204 | lci-Long haul_trucks | GLO | kilowatt hour |  | technosphere | battery capacity, Li-ion, NMC622 | energy storage
Heavy duty truck, fuel cell electric, 60t gross weight, long haul | 1 | lci-Long haul_trucks | RER | unit |  | production | Heavy duty truck | other
Activity | Heavy duty truck, diesel hybrid, 60t gross weight, EURO-VI, long haul
location | RER
production amount | 1
reference product | Heavy duty truck, EURO-VI
type | process
unit | unit
worksheet name | None
source | Sacchi, R., Bauer, C., and Cox, B. Does size matter? The influence of size, load factor, range autonomy and application type on the Life Cycle Assessment of current and future trucks. 2021. Environmental Science and Technology.
description | Cradle-to-grave life cycle inventory of a heavy duty truck over its lifetime. carculator_truck is a open-source parametrized truck model that produces life cycle inventories for any desired set of parameters value (lifetime, load factor, power, battery size, fuel blend, etc.): to produce your own inventories, go to https://github.com/romainsacchi/carculator_truck or contact carculator@psi.ch.
special remark
comment | Combustion engine power: 369 [kW]. Electric motor power: 107 [kW]. Power share from combustion engine: 77 [%]. Km over lifetime: 710000 [km]. Yearly mileage: 107000 [km/year]. Autonomy on a full tank/battery: 800 [km]. Tank-to-wheel efficiency: 33 [%]. Tank-to-wheel energy consumption: 13955 [kj/km]. Fuel tank capacity: 3101 [kWh]. Available payload: 38276 [kg]. Payload: 19300 [kg]. Load factor: 50 [%]. Curb mass (excl. driver and cargo): 21648 [kg]. Driving mass (incl. driver and cargo): 41023 [kg].
Exchanges
name | amount | database | location | unit | categories | type | reference product | tag
gearbox, for lorry | 302.4 | lci-Long haul_trucks | RER | kilogram |  | technosphere | gearbox, for lorry | powertrain
transmission, for lorry | 436.8 | lci-Long haul_trucks | RER | kilogram |  | technosphere | transmission, for lorry | powertrain
exhaust system, for lorry | 330 | lci-Long haul_trucks | RER | kilogram |  | technosphere | exhaust system, for lorry | powertrain
treatment of used lorry, 40 metric ton | -1.5 | lci-Long haul_trucks | CH | unit |  | technosphere | used lorry, 40 metric ton | EoL
other components, for hybrid electric lorry | 1589 | lci-Long haul_trucks | RER | kilogram |  | technosphere | other components, for hybrid electric lorry | glider
market for power distribution unit, for electric passenger car | 4 | lci-Long haul_trucks | GLO | kilogram |  | technosphere | power distribution unit, for electric passenger car | energy storage
internal combustion engine, for lorry | 1083.49 | lci-Long haul_trucks | RER | kilogram |  | technosphere | internal combustion engine, for lorry | powertrain
assembly operation, for lorry | 21648.3051 | lci-Long haul_trucks | RER | kilogram |  | technosphere | assembly operation, for lorry | other
market for inverter, for electric passenger car | 9.7794 | lci-Long haul_trucks | GLO | kilogram |  | technosphere | inverter, for electric passenger car | energy storage
suspension, for lorry | 5160 | lci-Long haul_trucks | RER | kilogram |  | technosphere | suspension, for lorry | glider
power electronics, for lorry | 398 | lci-Long haul_trucks | RER | kilogram |  | technosphere | power electronics, for lorry | powertrain
tires and wheels, for lorry | 2133 | lci-Long haul_trucks | RER | kilogram |  | technosphere | tires and wheels, for lorry | glider
Glider lightweighting | 403.18 | lci-Long haul_trucks | GLO | kilogram |  | technosphere | glider lightweighting | glider
cabin, for lorry | 1730 | lci-Long haul_trucks | RER | kilogram |  | technosphere | cabin, for lorry | glider
maintenance, lorry 40 metric ton | 1.5 | lci-Long haul_trucks | CH | unit |  | technosphere | maintenance, lorry 40 metric ton | maintenance
frame, blanks and saddle, for lorry | 8309 | lci-Long haul_trucks | RER | kilogram |  | technosphere | frame, blanks and saddle, for lorry | glider
market for electric motor, electric passenger car | 56.6539 | lci-Long haul_trucks | GLO | kilogram |  | technosphere | electric motor, electric passenger car | powertrain
retarder, for lorry | 100.8 | lci-Long haul_trucks | RER | kilogram |  | technosphere | retarder, for lorry | powertrain
fuel tank, for diesel vehicle | 68.5482 | lci-Long haul_trucks | RER | kilogram |  | technosphere | fuel tank | energy storage
market for battery capacity, Li-ion, NMC622 | 10.8 | lci-Long haul_trucks | GLO | kilowatt hour |  | technosphere | battery capacity, Li-ion, NMC622 | energy storage
Heavy duty truck, diesel hybrid, 60t gross weight, EURO-VI, long haul | 1 | lci-Long haul_trucks | RER | unit |  | production | Heavy duty truck, EURO-VI | other
Activity | Heavy duty truck, diesel, 60t gross weight, EURO-III, long haul
location | RER
production amount | 1
reference product | Heavy duty truck, EURO-III
type | process
unit | unit
worksheet name | None
source | Sacchi, R., Bauer, C., and Cox, B. Does size matter? The influence of size, load factor, range autonomy and application type on the Life Cycle Assessment of current and future trucks. 2021. Environmental Science and Technology.
description | Cradle-to-grave life cycle inventory of a heavy duty truck over its lifetime. carculator_truck is a open-source parametrized truck model that produces life cycle inventories for any desired set of parameters value (lifetime, load factor, power, battery size, fuel blend, etc.): to produce your own inventories, go to https://github.com/romainsacchi/carculator_truck or contact carculator@psi.ch.
special remark
comment | Combustion engine power: 493 [kW]. Power share from combustion engine: 100 [%]. Km over lifetime: 710000 [km]. Yearly mileage: 107000 [km/year]. Autonomy on a full tank/battery: 800 [km]. Tank-to-wheel efficiency: 32 [%]. Tank-to-wheel energy consumption: 15224 [kj/km]. Fuel tank capacity: 3383 [kWh]. Available payload: 37512 [kg]. Payload: 19300 [kg]. Load factor: 51 [%]. Curb mass (excl. driver and cargo): 22412 [kg]. Driving mass (incl. driver and cargo): 41787 [kg].
Exchanges
name | amount | database | location | unit | categories | type | reference product | tag
gearbox, for lorry | 302.4 | lci-Long haul_trucks | RER | kilogram |  | technosphere | gearbox, for lorry | powertrain
transmission, for lorry | 436.8 | lci-Long haul_trucks | RER | kilogram |  | technosphere | transmission, for lorry | powertrain
exhaust system, for lorry | 330 | lci-Long haul_trucks | RER | kilogram |  | technosphere | exhaust system, for lorry | powertrain
treatment of used lorry, 40 metric ton | -1.5 | lci-Long haul_trucks | CH | unit |  | technosphere | used lorry, 40 metric ton | EoL
other components, for hybrid electric lorry | 1589 | lci-Long haul_trucks | RER | kilogram |  | technosphere | other components, for hybrid electric lorry | glider
internal combustion engine, for lorry | 1572.1142 | lci-Long haul_trucks | RER | kilogram |  | technosphere | internal combustion engine, for lorry | powertrain
assembly operation, for lorry | 22412.3788 | lci-Long haul_trucks | RER | kilogram |  | technosphere | assembly operation, for lorry | other
suspension, for lorry | 5160 | lci-Long haul_trucks | RER | kilogram |  | technosphere | suspension, for lorry | glider
power electronics, for lorry | 398 | lci-Long haul_trucks | RER | kilogram |  | technosphere | power electronics, for lorry | powertrain
tires and wheels, for lorry | 2133 | lci-Long haul_trucks | RER | kilogram |  | technosphere | tires and wheels, for lorry | glider
Glider lightweighting | 2.0159 | lci-Long haul_trucks | GLO | kilogram |  | technosphere | glider lightweighting | glider
cabin, for lorry | 1730 | lci-Long haul_trucks | RER | kilogram |  | technosphere | cabin, for lorry | glider
maintenance, lorry 40 metric ton | 1.5 | lci-Long haul_trucks | CH | unit |  | technosphere | maintenance, lorry 40 metric ton | maintenance
frame, blanks and saddle, for lorry | 8309 | lci-Long haul_trucks | RER | kilogram |  | technosphere | frame, blanks and saddle, for lorry | glider
retarder, for lorry | 100.8 | lci-Long haul_trucks | RER | kilogram |  | technosphere | retarder, for lorry | powertrain
fuel tank, for diesel vehicle | 70.0407 | lci-Long haul_trucks | RER | kilogram |  | technosphere | fuel tank | energy storage
Heavy duty truck, diesel, 60t gross weight, EURO-III, long haul | 1 | lci-Long haul_trucks | RER | unit |  | production | Heavy duty truck, EURO-III | other
Activity | Heavy duty truck, diesel, 60t gross weight, EURO-IV, long haul
location | RER
production amount | 1
reference product | Heavy duty truck, EURO-IV
type | process
unit | unit
worksheet name | None
source | Sacchi, R., Bauer, C., and Cox, B. Does size matter? The influence of size, load factor, range autonomy and application type on the Life Cycle Assessment of current and future trucks. 2021. Environmental Science and Technology.
description | Cradle-to-grave life cycle inventory of a heavy duty truck over its lifetime. carculator_truck is a open-source parametrized truck model that produces life cycle inventories for any desired set of parameters value (lifetime, load factor, power, battery size, fuel blend, etc.): to produce your own inventories, go to https://github.com/romainsacchi/carculator_truck or contact carculator@psi.ch.
special remark
comment | Combustion engine power: 492 [kW]. Power share from combustion engine: 100 [%]. Km over lifetime: 710000 [km]. Yearly mileage: 107000 [km/year]. Autonomy on a full tank/battery: 800 [km]. Tank-to-wheel efficiency: 32 [%]. Tank-to-wheel energy consumption: 15211 [kj/km]. Fuel tank capacity: 3380 [kWh]. Available payload: 37551 [kg]. Payload: 19300 [kg]. Load factor: 51 [%]. Curb mass (excl. driver and cargo): 22373 [kg]. Driving mass (incl. driver and cargo): 41748 [kg].
Exchanges
name | amount | database | location | unit | categories | type | reference product | tag
gearbox, for lorry | 302.4 | lci-Long haul_trucks | RER | kilogram |  | technosphere | gearbox, for lorry | powertrain
transmission, for lorry | 436.8 | lci-Long haul_trucks | RER | kilogram |  | technosphere | transmission, for lorry | powertrain
exhaust system, for lorry | 330 | lci-Long haul_trucks | RER | kilogram |  | technosphere | exhaust system, for lorry | powertrain
treatment of used lorry, 40 metric ton | -1.5 | lci-Long haul_trucks | CH | unit |  | technosphere | used lorry, 40 metric ton | EoL
other components, for hybrid electric lorry | 1589 | lci-Long haul_trucks | RER | kilogram |  | technosphere | other components, for hybrid electric lorry | glider
internal combustion engine, for lorry | 1533.2826 | lci-Long haul_trucks | RER | kilogram |  | technosphere | internal combustion engine, for lorry | powertrain
assembly operation, for lorry | 22373.2987 | lci-Long haul_trucks | RER | kilogram |  | technosphere | assembly operation, for lorry | other
suspension, for lorry | 5160 | lci-Long haul_trucks | RER | kilogram |  | technosphere | suspension, for lorry | glider
power electronics, for lorry | 398 | lci-Long haul_trucks | RER | kilogram |  | technosphere | power electronics, for lorry | powertrain
tires and wheels, for lorry | 2133 | lci-Long haul_trucks | RER | kilogram |  | technosphere | tires and wheels, for lorry | glider
Glider lightweighting | 2.0159 | lci-Long haul_trucks | GLO | kilogram |  | technosphere | glider lightweighting | glider
cabin, for lorry | 1730 | lci-Long haul_trucks | RER | kilogram |  | technosphere | cabin, for lorry | glider
maintenance, lorry 40 metric ton | 1.5 | lci-Long haul_trucks | CH | unit |  | technosphere | maintenance, lorry 40 metric ton | maintenance
frame, blanks and saddle, for lorry | 8309 | lci-Long haul_trucks | RER | kilogram |  | technosphere | frame, blanks and saddle, for lorry | glider
retarder, for lorry | 100.8 | lci-Long haul_trucks | RER | kilogram |  | technosphere | retarder, for lorry | powertrain
fuel tank, for diesel vehicle | 70.0265 | lci-Long haul_trucks | RER | kilogram |  | technosphere | fuel tank | energy storage
Heavy duty truck, diesel, 60t gross weight, EURO-IV, long haul | 1 | lci-Long haul_trucks | RER | unit |  | production | Heavy duty truck, EURO-IV | other
Activity | Heavy duty truck, diesel, 60t gross weight, EURO-V, long haul
location | RER
production amount | 1
reference product | Heavy duty truck, EURO-V
type | process
unit | unit
worksheet name | None
source | Sacchi, R., Bauer, C., and Cox, B. Does size matter? The influence of size, load factor, range autonomy and application type on the Life Cycle Assessment of current and future trucks. 2021. Environmental Science and Technology.
description | Cradle-to-grave life cycle inventory of a heavy duty truck over its lifetime. carculator_truck is a open-source parametrized truck model that produces life cycle inventories for any desired set of parameters value (lifetime, load factor, power, battery size, fuel blend, etc.): to produce your own inventories, go to https://github.com/romainsacchi/carculator_truck or contact carculator@psi.ch.
special remark
comment | Combustion engine power: 491 [kW]. Power share from combustion engine: 100 [%]. Km over lifetime: 710000 [km]. Yearly mileage: 107000 [km/year]. Autonomy on a full tank/battery: 800 [km]. Tank-to-wheel efficiency: 32 [%]. Tank-to-wheel energy consumption: 15199 [kj/km]. Fuel tank capacity: 3377 [kWh]. Available payload: 37590 [kg]. Payload: 19300 [kg]. Load factor: 51 [%]. Curb mass (excl. driver and cargo): 22334 [kg]. Driving mass (incl. driver and cargo): 41709 [kg].
Exchanges
name | amount | database | location | unit | categories | type | reference product | tag
gearbox, for lorry | 302.4 | lci-Long haul_trucks | RER | kilogram |  | technosphere | gearbox, for lorry | powertrain
transmission, for lorry | 436.8 | lci-Long haul_trucks | RER | kilogram |  | technosphere | transmission, for lorry | powertrain
exhaust system, for lorry | 330 | lci-Long haul_trucks | RER | kilogram |  | technosphere | exhaust system, for lorry | powertrain
treatment of used lorry, 40 metric ton | -1.5 | lci-Long haul_trucks | CH | unit |  | technosphere | used lorry, 40 metric ton | EoL
other components, for hybrid electric lorry | 1589 | lci-Long haul_trucks | RER | kilogram |  | technosphere | other components, for hybrid electric lorry | glider
internal combustion engine, for lorry | 1494.5861 | lci-Long haul_trucks | RER | kilogram |  | technosphere | internal combustion engine, for lorry | powertrain
assembly operation, for lorry | 22334.3549 | lci-Long haul_trucks | RER | kilogram |  | technosphere | assembly operation, for lorry | other
suspension, for lorry | 5160 | lci-Long haul_trucks | RER | kilogram |  | technosphere | suspension, for lorry | glider
power electronics, for lorry | 398 | lci-Long haul_trucks | RER | kilogram |  | technosphere | power electronics, for lorry | powertrain
tires and wheels, for lorry | 2133 | lci-Long haul_trucks | RER | kilogram |  | technosphere | tires and wheels, for lorry | glider
Glider lightweighting | 2.0159 | lci-Long haul_trucks | GLO | kilogram |  | technosphere | glider lightweighting | glider
cabin, for lorry | 1730 | lci-Long haul_trucks | RER | kilogram |  | technosphere | cabin, for lorry | glider
maintenance, lorry 40 metric ton | 1.5 | lci-Long haul_trucks | CH | unit |  | technosphere | maintenance, lorry 40 metric ton | maintenance
frame, blanks and saddle, for lorry | 8309 | lci-Long haul_trucks | RER | kilogram |  | technosphere | frame, blanks and saddle, for lorry | glider
retarder, for lorry | 100.8 | lci-Long haul_trucks | RER | kilogram |  | technosphere | retarder, for lorry | powertrain
fuel tank, for diesel vehicle | 70.0123 | lci-Long haul_trucks | RER | kilogram |  | technosphere | fuel tank | energy storage
Heavy duty truck, diesel, 60t gross weight, EURO-V, long haul | 1 | lci-Long haul_trucks | RER | unit |  | production | Heavy duty truck, EURO-V | other
Activity | Heavy duty truck, diesel, 60t gross weight, EURO-VI, long haul
location | RER
production amount | 1
reference product | Heavy duty truck, EURO-VI
type | process
unit | unit
worksheet name | None
source | Sacchi, R., Bauer, C., and Cox, B. Does size matter? The influence of size, load factor, range autonomy and application type on the Life Cycle Assessment of current and future trucks. 2021. Environmental Science and Technology.
description | Cradle-to-grave life cycle inventory of a heavy duty truck over its lifetime. carculator_truck is a open-source parametrized truck model that produces life cycle inventories for any desired set of parameters value (lifetime, load factor, power, battery size, fuel blend, etc.): to produce your own inventories, go to https://github.com/romainsacchi/carculator_truck or contact carculator@psi.ch.
special remark
comment | Combustion engine power: 485 [kW]. Power share from combustion engine: 100 [%]. Km over lifetime: 710000 [km]. Yearly mileage: 107000 [km/year]. Autonomy on a full tank/battery: 800 [km]. Tank-to-wheel efficiency: 32 [%]. Tank-to-wheel energy consumption: 14843 [kj/km]. Fuel tank capacity: 3298 [kWh]. Available payload: 37848 [kg]. Payload: 19300 [kg]. Load factor: 50 [%]. Curb mass (excl. driver and cargo): 22076 [kg]. Driving mass (incl. driver and cargo): 41451 [kg].
Exchanges
name | amount | database | location | unit | categories | type | reference product | tag
gearbox, for lorry | 302.4 | lci-Long haul_trucks | RER | kilogram |  | technosphere | gearbox, for lorry | powertrain
transmission, for lorry | 436.8 | lci-Long haul_trucks | RER | kilogram |  | technosphere | transmission, for lorry | powertrain
exhaust system, for lorry | 330 | lci-Long haul_trucks | RER | kilogram |  | technosphere | exhaust system, for lorry | powertrain
treatment of used lorry, 40 metric ton | -1.5 | lci-Long haul_trucks | CH | unit |  | technosphere | used lorry, 40 metric ton | EoL
other components, for hybrid electric lorry | 1589 | lci-Long haul_trucks | RER | kilogram |  | technosphere | other components, for hybrid electric lorry | glider
internal combustion engine, for lorry | 1443.8811 | lci-Long haul_trucks | RER | kilogram |  | technosphere | internal combustion engine, for lorry | powertrain
assembly operation, for lorry | 22076.0387 | lci-Long haul_trucks | RER | kilogram |  | technosphere | assembly operation, for lorry | other
suspension, for lorry | 5160 | lci-Long haul_trucks | RER | kilogram |  | technosphere | suspension, for lorry | glider
power electronics, for lorry | 398 | lci-Long haul_trucks | RER | kilogram |  | technosphere | power electronics, for lorry | powertrain
tires and wheels, for lorry | 2133 | lci-Long haul_trucks | RER | kilogram |  | technosphere | tires and wheels, for lorry | glider
Glider lightweighting | 202.5979 | lci-Long haul_trucks | GLO | kilogram |  | technosphere | glider lightweighting | glider
cabin, for lorry | 1730 | lci-Long haul_trucks | RER | kilogram |  | technosphere | cabin, for lorry | glider
maintenance, lorry 40 metric ton | 1.5 | lci-Long haul_trucks | CH | unit |  | technosphere | maintenance, lorry 40 metric ton | maintenance
frame, blanks and saddle, for lorry | 8309 | lci-Long haul_trucks | RER | kilogram |  | technosphere | frame, blanks and saddle, for lorry | glider
retarder, for lorry | 100.8 | lci-Long haul_trucks | RER | kilogram |  | technosphere | retarder, for lorry | powertrain
fuel tank, for diesel vehicle | 69.6057 | lci-Long haul_trucks | RER | kilogram |  | technosphere | fuel tank | energy storage
Heavy duty truck, diesel, 60t gross weight, EURO-VI, long haul | 1 | lci-Long haul_trucks | RER | unit |  | production | Heavy duty truck, EURO-VI | other
Activity | Heavy duty truck, compressed gas, 60t gross weight, EURO-III, long haul
location | RER
production amount | 1
reference product | Heavy duty truck, EURO-III
type | process
unit | unit
worksheet name | None
source | Sacchi, R., Bauer, C., and Cox, B. Does size matter? The influence of size, load factor, range autonomy and application type on the Life Cycle Assessment of current and future trucks. 2021. Environmental Science and Technology.
description | Cradle-to-grave life cycle inventory of a heavy duty truck over its lifetime. carculator_truck is a open-source parametrized truck model that produces life cycle inventories for any desired set of parameters value (lifetime, load factor, power, battery size, fuel blend, etc.): to produce your own inventories, go to https://github.com/romainsacchi/carculator_truck or contact carculator@psi.ch.
special remark
comment | Combustion engine power: 504 [kW]. Power share from combustion engine: 100 [%]. Km over lifetime: 710000 [km]. Yearly mileage: 107000 [km/year]. Autonomy on a full tank/battery: 800 [km]. Tank-to-wheel efficiency: 29 [%]. Tank-to-wheel energy consumption: 17067 [kj/km]. Fuel tank capacity: 3792 [kWh]. Available payload: 36993 [kg]. Payload: 19300 [kg]. Load factor: 52 [%]. Curb mass (excl. driver and cargo): 22931 [kg]. Driving mass (incl. driver and cargo): 42306 [kg].
Exchanges
name | amount | database | location | unit | categories | type | reference product | tag
gearbox, for lorry | 302.4 | lci-Long haul_trucks | RER | kilogram |  | technosphere | gearbox, for lorry | powertrain
transmission, for lorry | 436.8 | lci-Long haul_trucks | RER | kilogram |  | technosphere | transmission, for lorry | powertrain
exhaust system, for lorry | 330 | lci-Long haul_trucks | RER | kilogram |  | technosphere | exhaust system, for lorry | powertrain
treatment of used lorry, 40 metric ton | -1.5 | lci-Long haul_trucks | CH | unit |  | technosphere | used lorry, 40 metric ton | EoL
other components, for hybrid electric lorry | 1589 | lci-Long haul_trucks | RER | kilogram |  | technosphere | other components, for hybrid electric lorry | glider
internal combustion engine, for lorry | 1769.9586 | lci-Long haul_trucks | RER | kilogram |  | technosphere | internal combustion engine, for lorry | powertrain
assembly operation, for lorry | 22931.0503 | lci-Long haul_trucks | RER | kilogram |  | technosphere | assembly operation, for lorry | other
fuel tank assembly, compressed natural gas, 200 bar | 386.6566 | lci-Long haul_trucks | RER | kilogram |  | technosphere | fuel tank, compressed natural gas, 200 bar | other
suspension, for lorry | 5160 | lci-Long haul_trucks | RER | kilogram |  | technosphere | suspension, for lorry | glider
power electronics, for lorry | 398 | lci-Long haul_trucks | RER | kilogram |  | technosphere | power electronics, for lorry | powertrain
tires and wheels, for lorry | 2133 | lci-Long haul_trucks | RER | kilogram |  | technosphere | tires and wheels, for lorry | glider
Glider lightweighting | 2.0159 | lci-Long haul_trucks | GLO | kilogram |  | technosphere | glider lightweighting | glider
cabin, for lorry | 1730 | lci-Long haul_trucks | RER | kilogram |  | technosphere | cabin, for lorry | glider
maintenance, lorry 40 metric ton | 1.5 | lci-Long haul_trucks | CH | unit |  | technosphere | maintenance, lorry 40 metric ton | maintenance
frame, blanks and saddle, for lorry | 8309 | lci-Long haul_trucks | RER | kilogram |  | technosphere | frame, blanks and saddle, for lorry | glider
retarder, for lorry | 100.8 | lci-Long haul_trucks | RER | kilogram |  | technosphere | retarder, for lorry | powertrain
Heavy duty truck, compressed gas, 60t gross weight, EURO-III, long haul | 1 | lci-Long haul_trucks | RER | unit |  | production | Heavy duty truck, EURO-III | other
Activity | Heavy duty truck, compressed gas, 60t gross weight, EURO-IV, long haul
location | RER
production amount | 1
reference product | Heavy duty truck, EURO-IV
type | process
unit | unit
worksheet name | None
source | Sacchi, R., Bauer, C., and Cox, B. Does size matter? The influence of size, load factor, range autonomy and application type on the Life Cycle Assessment of current and future trucks. 2021. Environmental Science and Technology.
description | Cradle-to-grave life cycle inventory of a heavy duty truck over its lifetime. carculator_truck is a open-source parametrized truck model that produces life cycle inventories for any desired set of parameters value (lifetime, load factor, power, battery size, fuel blend, etc.): to produce your own inventories, go to https://github.com/romainsacchi/carculator_truck or contact carculator@psi.ch.
special remark
comment | Combustion engine power: 503 [kW]. Power share from combustion engine: 100 [%]. Km over lifetime: 710000 [km]. Yearly mileage: 107000 [km/year]. Autonomy on a full tank/battery: 800 [km]. Tank-to-wheel efficiency: 29 [%]. Tank-to-wheel energy consumption: 17051 [kj/km]. Fuel tank capacity: 3789 [kWh]. Available payload: 37035 [kg]. Payload: 19300 [kg]. Load factor: 52 [%]. Curb mass (excl. driver and cargo): 22889 [kg]. Driving mass (incl. driver and cargo): 42264 [kg].
Exchanges
name | amount | database | location | unit | categories | type | reference product | tag
gearbox, for lorry | 302.4 | lci-Long haul_trucks | RER | kilogram |  | technosphere | gearbox, for lorry | powertrain
transmission, for lorry | 436.8 | lci-Long haul_trucks | RER | kilogram |  | technosphere | transmission, for lorry | powertrain
exhaust system, for lorry | 330 | lci-Long haul_trucks | RER | kilogram |  | technosphere | exhaust system, for lorry | powertrain
treatment of used lorry, 40 metric ton | -1.5 | lci-Long haul_trucks | CH | unit |  | technosphere | used lorry, 40 metric ton | EoL
other components, for hybrid electric lorry | 1589 | lci-Long haul_trucks | RER | kilogram |  | technosphere | other components, for hybrid electric lorry | glider
internal combustion engine, for lorry | 1728.7042 | lci-Long haul_trucks | RER | kilogram |  | technosphere | internal combustion engine, for lorry | powertrain
assembly operation, for lorry | 22889.5353 | lci-Long haul_trucks | RER | kilogram |  | technosphere | assembly operation, for lorry | other
fuel tank assembly, compressed natural gas, 200 bar | 386.6566 | lci-Long haul_trucks | RER | kilogram |  | technosphere | fuel tank, compressed natural gas, 200 bar | other
suspension, for lorry | 5160 | lci-Long haul_trucks | RER | kilogram |  | technosphere | suspension, for lorry | glider
power electronics, for lorry | 398 | lci-Long haul_trucks | RER | kilogram |  | technosphere | power electronics, for lorry | powertrain
tires and wheels, for lorry | 2133 | lci-Long haul_trucks | RER | kilogram |  | technosphere | tires and wheels, for lorry | glider
Glider lightweighting | 2.0159 | lci-Long haul_trucks | GLO | kilogram |  | technosphere | glider lightweighting | glider
cabin, for lorry | 1730 | lci-Long haul_trucks | RER | kilogram |  | technosphere | cabin, for lorry | glider
maintenance, lorry 40 metric ton | 1.5 | lci-Long haul_trucks | CH | unit |  | technosphere | maintenance, lorry 40 metric ton | maintenance
frame, blanks and saddle, for lorry | 8309 | lci-Long haul_trucks | RER | kilogram |  | technosphere | frame, blanks and saddle, for lorry | glider
retarder, for lorry | 100.8 | lci-Long haul_trucks | RER | kilogram |  | technosphere | retarder, for lorry | powertrain
Heavy duty truck, compressed gas, 60t gross weight, EURO-IV, long haul | 1 | lci-Long haul_trucks | RER | unit |  | production | Heavy duty truck, EURO-IV | other
Activity | Heavy duty truck, compressed gas, 60t gross weight, EURO-V, long haul
location | RER
production amount | 1
reference product | Heavy duty truck, EURO-V
type | process
unit | unit
worksheet name | None
source | Sacchi, R., Bauer, C., and Cox, B. Does size matter? The influence of size, load factor, range autonomy and application type on the Life Cycle Assessment of current and future trucks. 2021. Environmental Science and Technology.
description | Cradle-to-grave life cycle inventory of a heavy duty truck over its lifetime. carculator_truck is a open-source parametrized truck model that produces life cycle inventories for any desired set of parameters value (lifetime, load factor, power, battery size, fuel blend, etc.): to produce your own inventories, go to https://github.com/romainsacchi/carculator_truck or contact carculator@psi.ch.
special remark
comment | Combustion engine power: 502 [kW]. Power share from combustion engine: 100 [%]. Km over lifetime: 710000 [km]. Yearly mileage: 107000 [km/year]. Autonomy on a full tank/battery: 800 [km]. Tank-to-wheel efficiency: 29 [%]. Tank-to-wheel energy consumption: 17036 [kj/km]. Fuel tank capacity: 3785 [kWh]. Available payload: 37076 [kg]. Payload: 19300 [kg]. Load factor: 52 [%]. Curb mass (excl. driver and cargo): 22848 [kg]. Driving mass (incl. driver and cargo): 42223 [kg].
Exchanges
name | amount | database | location | unit | categories | type | reference product | tag
gearbox, for lorry | 302.4 | lci-Long haul_trucks | RER | kilogram |  | technosphere | gearbox, for lorry | powertrain
transmission, for lorry | 436.8 | lci-Long haul_trucks | RER | kilogram |  | technosphere | transmission, for lorry | powertrain
exhaust system, for lorry | 330 | lci-Long haul_trucks | RER | kilogram |  | technosphere | exhaust system, for lorry | powertrain
treatment of used lorry, 40 metric ton | -1.5 | lci-Long haul_trucks | CH | unit |  | technosphere | used lorry, 40 metric ton | EoL
other components, for hybrid electric lorry | 1589 | lci-Long haul_trucks | RER | kilogram |  | technosphere | other components, for hybrid electric lorry | glider
internal combustion engine, for lorry | 1687.599 | lci-Long haul_trucks | RER | kilogram |  | technosphere | internal combustion engine, for lorry | powertrain
assembly operation, for lorry | 22848.1703 | lci-Long haul_trucks | RER | kilogram |  | technosphere | assembly operation, for lorry | other
fuel tank assembly, compressed natural gas, 200 bar | 386.6566 | lci-Long haul_trucks | RER | kilogram |  | technosphere | fuel tank, compressed natural gas, 200 bar | other
suspension, for lorry | 5160 | lci-Long haul_trucks | RER | kilogram |  | technosphere | suspension, for lorry | glider
power electronics, for lorry | 398 | lci-Long haul_trucks | RER | kilogram |  | technosphere | power electronics, for lorry | powertrain
tires and wheels, for lorry | 2133 | lci-Long haul_trucks | RER | kilogram |  | technosphere | tires and wheels, for lorry | glider
Glider lightweighting | 2.0159 | lci-Long haul_trucks | GLO | kilogram |  | technosphere | glider lightweighting | glider
cabin, for lorry | 1730 | lci-Long haul_trucks | RER | kilogram |  | technosphere | cabin, for lorry | glider
maintenance, lorry 40 metric ton | 1.5 | lci-Long haul_trucks | CH | unit |  | technosphere | maintenance, lorry 40 metric ton | maintenance
frame, blanks and saddle, for lorry | 8309 | lci-Long haul_trucks | RER | kilogram |  | technosphere | frame, blanks and saddle, for lorry | glider
retarder, for lorry | 100.8 | lci-Long haul_trucks | RER | kilogram |  | technosphere | retarder, for lorry | powertrain
Heavy duty truck, compressed gas, 60t gross weight, EURO-V, long haul | 1 | lci-Long haul_trucks | RER | unit |  | production | Heavy duty truck, EURO-V | other
Activity | Heavy duty truck, compressed gas, 60t gross weight, EURO-VI, long haul
location | RER
production amount | 1
reference product | Heavy duty truck, EURO-VI
type | process
unit | unit
worksheet name | None
source | Sacchi, R., Bauer, C., and Cox, B. Does size matter? The influence of size, load factor, range autonomy and application type on the Life Cycle Assessment of current and future trucks. 2021. Environmental Science and Technology.
description | Cradle-to-grave life cycle inventory of a heavy duty truck over its lifetime. carculator_truck is a open-source parametrized truck model that produces life cycle inventories for any desired set of parameters value (lifetime, load factor, power, battery size, fuel blend, etc.): to produce your own inventories, go to https://github.com/romainsacchi/carculator_truck or contact carculator@psi.ch.
special remark
comment | Combustion engine power: 491 [kW]. Power share from combustion engine: 100 [%]. Km over lifetime: 710000 [km]. Yearly mileage: 107000 [km/year]. Autonomy on a full tank/battery: 800 [km]. Tank-to-wheel efficiency: 28 [%]. Tank-to-wheel energy consumption: 16250 [kj/km]. Fuel tank capacity: 3611 [kWh]. Available payload: 37597 [kg]. Payload: 19300 [kg]. Load factor: 51 [%]. Curb mass (excl. driver and cargo): 22327 [kg]. Driving mass (incl. driver and cargo): 41702 [kg].
Exchanges
name | amount | database | location | unit | categories | type | reference product | tag
gearbox, for lorry | 302.4 | lci-Long haul_trucks | RER | kilogram |  | technosphere | gearbox, for lorry | powertrain
transmission, for lorry | 436.8 | lci-Long haul_trucks | RER | kilogram |  | technosphere | transmission, for lorry | powertrain
exhaust system, for lorry | 330 | lci-Long haul_trucks | RER | kilogram |  | technosphere | exhaust system, for lorry | powertrain
treatment of used lorry, 40 metric ton | -1.5 | lci-Long haul_trucks | CH | unit |  | technosphere | used lorry, 40 metric ton | EoL
other components, for hybrid electric lorry | 1589 | lci-Long haul_trucks | RER | kilogram |  | technosphere | other components, for hybrid electric lorry | glider
internal combustion engine, for lorry | 1581.5057 | lci-Long haul_trucks | RER | kilogram |  | technosphere | internal combustion engine, for lorry | powertrain
assembly operation, for lorry | 22327.6753 | lci-Long haul_trucks | RER | kilogram |  | technosphere | assembly operation, for lorry | other
fuel tank assembly, compressed natural gas, 200 bar | 386.6566 | lci-Long haul_trucks | RER | kilogram |  | technosphere | fuel tank, compressed natural gas, 200 bar | other
suspension, for lorry | 5160 | lci-Long haul_trucks | RER | kilogram |  | technosphere | suspension, for lorry | glider
power electronics, for lorry | 398 | lci-Long haul_trucks | RER | kilogram |  | technosphere | power electronics, for lorry | powertrain
tires and wheels, for lorry | 2133 | lci-Long haul_trucks | RER | kilogram |  | technosphere | tires and wheels, for lorry | glider
Glider lightweighting | 403.18 | lci-Long haul_trucks | GLO | kilogram |  | technosphere | glider lightweighting | glider
cabin, for lorry | 1730 | lci-Long haul_trucks | RER | kilogram |  | technosphere | cabin, for lorry | glider
maintenance, lorry 40 metric ton | 1.5 | lci-Long haul_trucks | CH | unit |  | technosphere | maintenance, lorry 40 metric ton | maintenance
frame, blanks and saddle, for lorry | 8309 | lci-Long haul_trucks | RER | kilogram |  | technosphere | frame, blanks and saddle, for lorry | glider
retarder, for lorry | 100.8 | lci-Long haul_trucks | RER | kilogram |  | technosphere | retarder, for lorry | powertrain
Heavy duty truck, compressed gas, 60t gross weight, EURO-VI, long haul | 1 | lci-Long haul_trucks | RER | unit |  | production | Heavy duty truck, EURO-VI | other
Activity | Heavy duty truck, plugin diesel hybrid, 60t gross weight, EURO-VI, long haul
location | RER
production amount | 1
reference product | Heavy duty truck, EURO-VI
type | process
unit | unit
worksheet name | None
source | Sacchi, R., Bauer, C., and Cox, B. Does size matter? The influence of size, load factor, range autonomy and application type on the Life Cycle Assessment of current and future trucks. 2021. Environmental Science and Technology.
description | Cradle-to-grave life cycle inventory of a heavy duty truck over its lifetime. carculator_truck is a open-source parametrized truck model that produces life cycle inventories for any desired set of parameters value (lifetime, load factor, power, battery size, fuel blend, etc.): to produce your own inventories, go to https://github.com/romainsacchi/carculator_truck or contact carculator@psi.ch.
special remark
comment | Combustion engine power: 454 [kW]. Electric motor power: 37 [kW]. Power share from combustion engine: 94 [%]. Km over lifetime: 710000 [km]. Yearly mileage: 107000 [km/year]. Autonomy on a full tank/battery: 800 [km]. Tank-to-wheel efficiency: 34 [%]. Tank-to-wheel energy consumption: 14149 [kj/km]. Battery capacity: 120 [kWh]. Fuel tank capacity: 3048 [kWh]. Mass of battery: 999 [kg]. Available payload: 37179 [kg]. Payload: 19300 [kg]. Load factor: 52 [%]. Curb mass (excl. driver and cargo): 22745 [kg]. Driving mass (incl. driver and cargo): 42120 [kg].
Exchanges
name | amount | database | location | unit | categories | type | reference product | tag
gearbox, for lorry | 302.4 | lci-Long haul_trucks | RER | kilogram |  | technosphere | gearbox, for lorry | powertrain
transmission, for lorry | 436.8 | lci-Long haul_trucks | RER | kilogram |  | technosphere | transmission, for lorry | powertrain
exhaust system, for lorry | 312.2484 | lci-Long haul_trucks | RER | kilogram |  | technosphere | exhaust system, for lorry | powertrain
treatment of used lorry, 40 metric ton | -1.5 | lci-Long haul_trucks | CH | unit |  | technosphere | used lorry, 40 metric ton | EoL
other components, for hybrid electric lorry | 1589 | lci-Long haul_trucks | RER | kilogram |  | technosphere | other components, for hybrid electric lorry | glider
market for power distribution unit, for electric passenger car | 0.21517 | lci-Long haul_trucks | GLO | kilogram |  | technosphere | power distribution unit, for electric passenger car | energy storage
internal combustion engine, for lorry | 1319.0469 | lci-Long haul_trucks | RER | kilogram |  | technosphere | internal combustion engine, for lorry | powertrain
assembly operation, for lorry | 22745.7836 | lci-Long haul_trucks | RER | kilogram |  | technosphere | assembly operation, for lorry | other
market for converter, for electric passenger car | 1.3448 | lci-Long haul_trucks | GLO | kilogram |  | technosphere | converter, for electric passenger car | energy storage
market for inverter, for electric passenger car | 2.2163 | lci-Long haul_trucks | GLO | kilogram |  | technosphere | inverter, for electric passenger car | energy storage
suspension, for lorry | 5160 | lci-Long haul_trucks | RER | kilogram |  | technosphere | suspension, for lorry | glider
power electronics, for lorry | 398 | lci-Long haul_trucks | RER | kilogram |  | technosphere | power electronics, for lorry | powertrain
tires and wheels, for lorry | 2133 | lci-Long haul_trucks | RER | kilogram |  | technosphere | tires and wheels, for lorry | glider
Glider lightweighting | 403.18 | lci-Long haul_trucks | GLO | kilogram |  | technosphere | glider lightweighting | glider
cabin, for lorry | 1730 | lci-Long haul_trucks | RER | kilogram |  | technosphere | cabin, for lorry | glider
maintenance, lorry 40 metric ton | 1.5 | lci-Long haul_trucks | CH | unit |  | technosphere | maintenance, lorry 40 metric ton | maintenance
frame, blanks and saddle, for lorry | 8309 | lci-Long haul_trucks | RER | kilogram |  | technosphere | frame, blanks and saddle, for lorry | glider
market for electric motor, electric passenger car | 32.2757 | lci-Long haul_trucks | GLO | kilogram |  | technosphere | electric motor, electric passenger car | powertrain
retarder, for lorry | 100.8 | lci-Long haul_trucks | RER | kilogram |  | technosphere | retarder, for lorry | powertrain
fuel tank, for diesel vehicle | 65.4783 | lci-Long haul_trucks | RER | kilogram |  | technosphere | fuel tank | energy storage
market for battery capacity, Li-ion, NMC622 | 120 | lci-Long haul_trucks | GLO | kilowatt hour |  | technosphere | battery capacity, Li-ion, NMC622 | energy storage
Heavy duty truck, plugin diesel hybrid, 60t gross weight, EURO-VI, long haul | 1 | lci-Long haul_trucks | RER | unit |  | production | Heavy duty truck, EURO-VI | other